2007 | Dodge or Ram Truck | RAM 2500 Truck 2WD | V8-5.7L VIN D | Automatic Transmission/Transaxle ¦Service and Repair, Procedures: 48RE Automatic Transmission, Fluid Level Check | FLUID LEVEL CHECK Low fluid level can cause a variety of conditions because it allows the pump to take in air along with the fluid. As in any hydraulic system, air bubbles make the fluid spongy, therefore, pressures will be low and build up slowly. Improper filling can also raise the fluid level too high. When the transmssion has too much fluid, the geartrain churns up foam and cause the same conditions which occur with a low fluid level. In either case, air bubbles can cause overheating and/or fluid oxidation, and varnishing. This can interfere with normal valve, clutch, and accumulator operation. Foaming can also result in fluid escaping from the transmission vent where it may be mistaken for a leak. After the fluid has been checked, seat the dipstick fully to seal out water and dirt. The transmission has a dipstick to check oil level. It is located on the right side of the engine. Be sure to wipe all dirt from dipstick handle before removing. Fluid level is checked with the engine running at curb idle speed, the transmission in NEUTRAL and the transmission fluid at normal operating temperature. The engine should be running at idle speed for at least one minute, with the vehicle on level ground. The transmission fluid level can be checked two ways. PROCEDURE ONE 1. Transmission fluid must be at normal operating temperature for accurate fluid level check. Drive vehicle if necessary to bring fluid temperature up to normal hot operating temperature of 82° C (180° F). 2. Position vehicle on level surface. 3. Start and run engine at curb idle speed. 4. Apply parking brakes. 5. Shift transmission momentarily into all gear ranges. Then shift transmission back to NEUTRAL. 6. Clean top of filler tube and dipstick to keep dirt from entering tube. 7. Remove dipstick (1) and check fluid level as follows: - a. Correct acceptable level is in crosshatch area. - b. Correct maximum level is to MAX arrow mark. - c. Incorrect level is at or below MIN line. - d. If fluid is low, add only enough Mopar(R) ATF +4 to restore correct level. Do not overfill. PROCEDURE TWO 1. Start engine and apply parking brake. 2. Shift the transmission into DRIVE for approximately 2 seconds. 3. Shift the transmission into REVERSE for approximately 2 seconds. 4. Shift the transmission into NEUTRAL. 5. Hook up scan tool and select engine. 6. Select sensors. 7. Read the transmission temperature value. 8. Compare the fluid temperature value with the chart. 9. Adjust transmission fluid level shown on the dipstick according to the chart. - NOTE: After adding any fluid to the transmission, wait a minimum of 2 minutes for the oil to fully drain from the fill tube into the transmission before rechecking the fluid level. 10. Check transmission for leaks.
2007 | Dodge or Ram Truck | RAM 2500 Truck 2WD | V8-5.7L VIN D | Automatic Transmission/Transaxle ¦Service and Repair, Procedures: 545RFE Automatic Transmission, Fluid Level Check | FLUID LEVEL CHECK Low fluid level can cause a variety of conditions because it allows the pump to take in air along with the fluid. As in any hydraulic system, air bubbles make the fluid spongy, therefore, pressures will be low and build up slowly. Improper filling can also raise the fluid level too high. When the transmssion has too much fluid, the geartrain churns up foam and cause the same conditions which occur with a low fluid level. In either case, air bubbles can cause overheating and fluid oxidation, and varnishing. This can interfere with normal valve, clutch, and accumulator operation. Foaming can also result in fluid escaping from the transmission vent where it may be mistaken for a leak. The transmission has a dipstick to check oil level. It is located on the right side of the engine. Be sure to wipe all dirt from dipstick handle before removing. The torque converter fills in both the P (PARK) and N (NEUTRAL) positions. Place the selector lever in P (PARK) to be sure that the fluid level check is accurate. The engine should be running at idle speed for at least one minute, with the vehicle on level ground. At normal operating temperature (approximately 82° C. or 180° F), the fluid level is correct if it is in the HOT region (cross-hatched area) on the oil level indicator. The fluid level will be approximately at the upper COLD hole of the dipstick at 21° C (70° F) fluid temperature. FILL TUBE EQUIPPED WITH INDICATOR NOTE: Engine and Transmission should be at normal operating temperature before performing this procedure. After the fluid has been checked, seat the dipstick fully to seal out water and dirt. 1. Start engine and apply parking brake. 2. Shift the transmission into DRIVE for approximately 2 seconds. 3. Shift the transmission into REVERSE for approximately 2 seconds. 4. Shift the transmission into PARK. 5. Hook up scan tool and select transmission. 6. Select sensors. 7. Read the transmission temperature value. 8. Compare the fluid temperature value with the chart. 9. Adjust transmission fluid level shown on the dipstick according to the Transmission Fluid Temperature Chart. - NOTE: After adding any fluid to the transmission, wait a minimum of 2 minutes for the oil to fully drain from the fill tube into the transmission before rechecking the fluid level. 10. Check transmission for leaks. CAPPED FILL TUBE 1. Verify that the vehicle is parked on a level surface. 2. Remove the dipstick tube cap. - WARNING: There is a risk of accident from vehicle starting off by itself when engine is running. There is a risk of injury from contusions and burns if you insert your hands into the engine when it is started or when it is running. Secure vehicle to prevent it from moving off by itself. Wear properly fastened and close-fitting work clothes. Do not touch hot or rotating parts. 3. Actuate the service brake. Start engine and let it run at idle speed in selector lever position "P". 4. Shift through the transmission modes several times with the vehicle stationary and the engine idling. 5. Warm up the transmission, wait at least 2 minutes and check the oil level with the engine running. Push the Oil Dipstick 9336 into transmission fill tube until the dipstick tip contacts the oil pan and pull out again, read off oil level, repeat if necessary. - NOTE: The dipstick will protrude from the fill tube when installed. 6. Check transmission oil temperature using the appropriate scan tool. - NOTE: The true transmission oil temperature can only be read by a scan tool in REVERSE or any forward gear position. 7. The transmission Oil Dipstick 9336 has indicator marks every 10 mm. Determine the height of the oil level on the dipstick and using the height, the transmission temperature, and the Transmission Fluid Graph, determine if the transmission oil level is correct. 8. Add or remove oil as necessary and recheck the oil level. 9. Once the oil level is correct, install the dipstick tube cap.
2007 | Dodge or Ram Truck | RAM 2500 Truck 2WD | V8-5.7L VIN D | Automatic Transmission/Transaxle ¦Service and Repair, Procedures: 68RFE Automatic Transmission, Fluid Level Check | FLUID LEVEL CHECK Low fluid level can cause a variety of conditions because it allows the pump to take in air along with the fluid. As in any hydraulic system, air bubbles make the fluid spongy, therefore, pressures will be low and build up slowly. Improper filling can also raise the fluid level too high. When the transmssion has too much fluid, the geartrain churns up foam and cause the same conditions which occur with a low fluid level. In either case, air bubbles can cause overheating and fluid oxidation, and varnishing. This can interfere with normal valve, clutch, and accumulator operation. Foaming can also result in fluid escaping from the transmission vent where it may be mistaken for a leak. The transmission has a dipstick to check oil level. It is located on the right side of the engine. Be sure to wipe all dirt from dipstick handle before removing. The torque converter fills in both the P (PARK) and N (NEUTRAL) positions. Place the selector lever in P (PARK) to be sure that the fluid level check is accurate. The engine should be running at idle speed for at least one minute, with the vehicle on level ground. At normal operating temperature (approximately 82° C. or 180° F), the fluid level is correct if it is in the HOT region (cross-hatched area) on the oil level indicator. The fluid level will be approximately at the upper COLD hole of the dipstick at 21° C (70° F) fluid temperature. FILL TUBE EQUIPPED WITH INDICATOR NOTE: Engine and Transmission should be at normal operating temperature before performing this procedure. After the fluid has been checked, seat the dipstick fully to seal out water and dirt. 1. Start engine and apply parking brake. 2. Shift the transmission into DRIVE for approximately 2 seconds. 3. Shift the transmission into REVERSE for approximately 2 seconds. 4. Shift the transmission into PARK. 5. Hook up scan tool and select transmission. 6. Select sensors. 7. Read the transmission temperature value. 8. Compare the fluid temperature value with the chart. 9. Adjust transmission fluid level shown on the dipstick according to the Transmission Fluid Temperature Chart. - NOTE: After adding any fluid to the transmission, wait a minimum of 2 minutes for the oil to fully drain from the fill tube into the transmission before rechecking the fluid level. 10. Check transmission for leaks. CAPPED FILL TUBE 1. Verify that the vehicle is parked on a level surface. 2. Remove the dipstick tube cap. - WARNING: There is a risk of accident from vehicle starting off by itself when engine is running. There is a risk of injury from contusions and burns if you insert your hands into the engine when it is started or when it is running. Secure vehicle to prevent it from moving off by itself. Wear properly fastened and close-fitting work clothes. Do not touch hot or rotating parts. 3. Actuate the service brake. Start engine and let it run at idle speed in selector lever position "P". 4. Shift through the transmission modes several times with the vehicle stationary and the engine idling. 5. Warm up the transmission, wait at least 2 minutes and check the oil level with the engine running. Push the Oil Dipstick 9336 into transmission fill tube until the dipstick tip contacts the oil pan and pull out again, read off oil level, repeat if necessary. - NOTE: The dipstick will protrude from the fill tube when installed. 6. Check transmission oil temperature using the appropriate scan tool. - NOTE: The true transmission oil temperature can only be read by a scan tool in REVERSE or any forward gear position. 7. The transmission Oil Dipstick 9336 has indicator marks every 10 mm. Determine the height of the oil level on the dipstick and using the height, the transmission temperature, and the Transmission Fluid Graph, determine if the transmission oil level is correct. 8. Add or remove oil as necessary and recheck the oil level. 9. Once the oil level is correct, install the dipstick tube cap.
2007 | Dodge or Ram Truck | RAM 2500 Truck 2WD | V8-5.7L VIN D | Automatic Transmission/Transaxle ¦Service and Repair, Procedures: AS68RC Automatic Transmission, Fluid Level Check | FLUID LEVEL CHECK Low fluid level can cause a variety of conditions because it allows the pump to take in air along with the fluid. As in any hydraulic system, air bubbles make the fluid spongy, therefore, pressures will be low and build up slowly. Improper filling can also raise the fluid level too high. When the transmission has too much fluid, the gear train churns up foam and cause the same conditions which occur with a low fluid level. In either case, air bubbles can cause overheating and/or fluid oxidation, and varnishing. This can interfere with normal valve, clutch, and accumulator operation. Foaming can also result in fluid escaping from the transmission vent where it may be mistaken for a leak. After the fluid has been checked, seat the dipstick fully to seal out water and dirt. The transmission has a dipstick to check oil level. Be sure to wipe all dirt from dipstick handle before removing. The torque converter fills in both the P (PARK) and N (NEUTRAL) positions. Place the selector lever in P (PARK) to be sure that the fluid level check is accurate. The engine should be running at idle speed for at least one minute, with the vehicle on level ground. At normal operating temperature (approximately 82° C or 180° F), the fluid level is correct if it is in the HOT region (cross-hatched area) on the oil level indicator. The fluid level will be approximately at the upper COLD hole of the dipstick at 21° C (70° F) fluid temperature. NOTE: Engine and Transmission should be at normal operating temperature before performing this procedure. Optimum fluid temperature for checking the level should be between 70°C (158°F) and 80°C (176°F). 1. Start engine and apply parking brake. 2. Shift the transmission into DRIVE for approximately 2 seconds. 3. Shift the transmission into REVERSE for approximately 2 seconds. 4. Shift the transmission into PARK. 5. Connect the scan tool and select transmission. 6. Select sensors. 7. Read the transmission temperature value. 8. Compare the fluid temperature value with the chart. 9. Adjust transmission fluid level shown on the dipstick according to the Transmission Fluid Temperature Chart. - NOTE: After adding any fluid to the transmission, wait a minimum of 2 minutes for the oil to fully drain from the fill tube into the transmission before rechecking the fluid level. 10. Check transmission for leaks.
2007 | Dodge or Ram Truck | RAM 2500 Truck 2WD | V8-5.7L VIN D | Fluid - A/T ¦Service and Repair, Procedures: 48RE Automatic Transmission, Fluid Level Check | FLUID LEVEL CHECK Low fluid level can cause a variety of conditions because it allows the pump to take in air along with the fluid. As in any hydraulic system, air bubbles make the fluid spongy, therefore, pressures will be low and build up slowly. Improper filling can also raise the fluid level too high. When the transmssion has too much fluid, the geartrain churns up foam and cause the same conditions which occur with a low fluid level. In either case, air bubbles can cause overheating and/or fluid oxidation, and varnishing. This can interfere with normal valve, clutch, and accumulator operation. Foaming can also result in fluid escaping from the transmission vent where it may be mistaken for a leak. After the fluid has been checked, seat the dipstick fully to seal out water and dirt. The transmission has a dipstick to check oil level. It is located on the right side of the engine. Be sure to wipe all dirt from dipstick handle before removing. Fluid level is checked with the engine running at curb idle speed, the transmission in NEUTRAL and the transmission fluid at normal operating temperature. The engine should be running at idle speed for at least one minute, with the vehicle on level ground. The transmission fluid level can be checked two ways. PROCEDURE ONE 1. Transmission fluid must be at normal operating temperature for accurate fluid level check. Drive vehicle if necessary to bring fluid temperature up to normal hot operating temperature of 82° C (180° F). 2. Position vehicle on level surface. 3. Start and run engine at curb idle speed. 4. Apply parking brakes. 5. Shift transmission momentarily into all gear ranges. Then shift transmission back to NEUTRAL. 6. Clean top of filler tube and dipstick to keep dirt from entering tube. 7. Remove dipstick (1) and check fluid level as follows: - a. Correct acceptable level is in crosshatch area. - b. Correct maximum level is to MAX arrow mark. - c. Incorrect level is at or below MIN line. - d. If fluid is low, add only enough Mopar(R) ATF +4 to restore correct level. Do not overfill. PROCEDURE TWO 1. Start engine and apply parking brake. 2. Shift the transmission into DRIVE for approximately 2 seconds. 3. Shift the transmission into REVERSE for approximately 2 seconds. 4. Shift the transmission into NEUTRAL. 5. Hook up scan tool and select engine. 6. Select sensors. 7. Read the transmission temperature value. 8. Compare the fluid temperature value with the chart. 9. Adjust transmission fluid level shown on the dipstick according to the chart. - NOTE: After adding any fluid to the transmission, wait a minimum of 2 minutes for the oil to fully drain from the fill tube into the transmission before rechecking the fluid level. 10. Check transmission for leaks.
2007 | Dodge or Ram Truck | RAM 2500 Truck 2WD | V8-5.7L VIN D | Fluid - A/T ¦Service and Repair, Procedures: 68RFE Automatic Transmission, Fluid Level Check | FLUID LEVEL CHECK Low fluid level can cause a variety of conditions because it allows the pump to take in air along with the fluid. As in any hydraulic system, air bubbles make the fluid spongy, therefore, pressures will be low and build up slowly. Improper filling can also raise the fluid level too high. When the transmssion has too much fluid, the geartrain churns up foam and cause the same conditions which occur with a low fluid level. In either case, air bubbles can cause overheating and fluid oxidation, and varnishing. This can interfere with normal valve, clutch, and accumulator operation. Foaming can also result in fluid escaping from the transmission vent where it may be mistaken for a leak. The transmission has a dipstick to check oil level. It is located on the right side of the engine. Be sure to wipe all dirt from dipstick handle before removing. The torque converter fills in both the P (PARK) and N (NEUTRAL) positions. Place the selector lever in P (PARK) to be sure that the fluid level check is accurate. The engine should be running at idle speed for at least one minute, with the vehicle on level ground. At normal operating temperature (approximately 82° C. or 180° F), the fluid level is correct if it is in the HOT region (cross-hatched area) on the oil level indicator. The fluid level will be approximately at the upper COLD hole of the dipstick at 21° C (70° F) fluid temperature. FILL TUBE EQUIPPED WITH INDICATOR NOTE: Engine and Transmission should be at normal operating temperature before performing this procedure. After the fluid has been checked, seat the dipstick fully to seal out water and dirt. 1. Start engine and apply parking brake. 2. Shift the transmission into DRIVE for approximately 2 seconds. 3. Shift the transmission into REVERSE for approximately 2 seconds. 4. Shift the transmission into PARK. 5. Hook up scan tool and select transmission. 6. Select sensors. 7. Read the transmission temperature value. 8. Compare the fluid temperature value with the chart. 9. Adjust transmission fluid level shown on the dipstick according to the Transmission Fluid Temperature Chart. - NOTE: After adding any fluid to the transmission, wait a minimum of 2 minutes for the oil to fully drain from the fill tube into the transmission before rechecking the fluid level. 10. Check transmission for leaks. CAPPED FILL TUBE 1. Verify that the vehicle is parked on a level surface. 2. Remove the dipstick tube cap. - WARNING: There is a risk of accident from vehicle starting off by itself when engine is running. There is a risk of injury from contusions and burns if you insert your hands into the engine when it is started or when it is running. Secure vehicle to prevent it from moving off by itself. Wear properly fastened and close-fitting work clothes. Do not touch hot or rotating parts. 3. Actuate the service brake. Start engine and let it run at idle speed in selector lever position "P". 4. Shift through the transmission modes several times with the vehicle stationary and the engine idling. 5. Warm up the transmission, wait at least 2 minutes and check the oil level with the engine running. Push the Oil Dipstick 9336 into transmission fill tube until the dipstick tip contacts the oil pan and pull out again, read off oil level, repeat if necessary. - NOTE: The dipstick will protrude from the fill tube when installed. 6. Check transmission oil temperature using the appropriate scan tool. - NOTE: The true transmission oil temperature can only be read by a scan tool in REVERSE or any forward gear position. 7. The transmission Oil Dipstick 9336 has indicator marks every 10 mm. Determine the height of the oil level on the dipstick and using the height, the transmission temperature, and the Transmission Fluid Graph, determine if the transmission oil level is correct. 8. Add or remove oil as necessary and recheck the oil level. 9. Once the oil level is correct, install the dipstick tube cap.
2007 | Dodge or Ram Truck | RAM 2500 Truck 2WD | V8-5.7L VIN D | Fluid - A/T ¦Service and Repair, Procedures: AS68RC Automatic Transmission, Fluid Level Check | FLUID LEVEL CHECK Low fluid level can cause a variety of conditions because it allows the pump to take in air along with the fluid. As in any hydraulic system, air bubbles make the fluid spongy, therefore, pressures will be low and build up slowly. Improper filling can also raise the fluid level too high. When the transmission has too much fluid, the gear train churns up foam and cause the same conditions which occur with a low fluid level. In either case, air bubbles can cause overheating and/or fluid oxidation, and varnishing. This can interfere with normal valve, clutch, and accumulator operation. Foaming can also result in fluid escaping from the transmission vent where it may be mistaken for a leak. After the fluid has been checked, seat the dipstick fully to seal out water and dirt. The transmission has a dipstick to check oil level. Be sure to wipe all dirt from dipstick handle before removing. The torque converter fills in both the P (PARK) and N (NEUTRAL) positions. Place the selector lever in P (PARK) to be sure that the fluid level check is accurate. The engine should be running at idle speed for at least one minute, with the vehicle on level ground. At normal operating temperature (approximately 82° C or 180° F), the fluid level is correct if it is in the HOT region (cross-hatched area) on the oil level indicator. The fluid level will be approximately at the upper COLD hole of the dipstick at 21° C (70° F) fluid temperature. NOTE: Engine and Transmission should be at normal operating temperature before performing this procedure. Optimum fluid temperature for checking the level should be between 70°C (158°F) and 80°C (176°F). 1. Start engine and apply parking brake. 2. Shift the transmission into DRIVE for approximately 2 seconds. 3. Shift the transmission into REVERSE for approximately 2 seconds. 4. Shift the transmission into PARK. 5. Connect the scan tool and select transmission. 6. Select sensors. 7. Read the transmission temperature value. 8. Compare the fluid temperature value with the chart. 9. Adjust transmission fluid level shown on the dipstick according to the Transmission Fluid Temperature Chart. - NOTE: After adding any fluid to the transmission, wait a minimum of 2 minutes for the oil to fully drain from the fill tube into the transmission before rechecking the fluid level. 10. Check transmission for leaks.
2007 | Dodge or Ram Truck | RAM 2500 Truck 2WD | V8-5.7L VIN D | Fluid - A/T ¦Service and Repair, Procedures: 42RLE Automatic Transmission, Fluid Level Check - 42RLE | FLUID LEVEL CHECK The transmission sump has a dipstick to check oil similar to most automatic transmissions. It is located on the left side of the engine. Be sure to wipe all dirt from dipstick handle before removing. The torque converter fills in both the PARK and NEUTRAL positions. Place the selector lever in PARK to be sure that the fluid level check is accurate. The engine should be running at idle speed for at least one minute, with the vehicle on level ground. At normal operating temperature (approximately 82° C or 180° F), the fluid level is correct if it is in the HOT region (cross-hatched area) on the oil level indicator. The fluid level should be in COLD region at 21° C (70° F) fluid temperature. Adjust fluid level as necessary. Use only Mopar(R) ATF+4, Automatic Transmission Fluid. FILL TUBE EQUIPPED WITH INDICATOR 42RLE Fluid Temperature Chart NOTE: Engine and Transmission should be at normal operating temperature before performing this procedure. 1. Start engine and apply parking brake. 2. Connect scan tool and select transmission. 3. Select sensors. 4. Read the transmission temperature value. 5. Compare the fluid temperature value with the chart. 6. Adjust transmission fluid level shown on the dipstick according to the 42RLE Fluid Temperature Chart. Use only Mopar(R) ATF+4, Automatic Transmission Fluid. 7. Check transmission for leaks. CAPPED FILL TUBE 1. Verify that the vehicle is parked on a level surface. 2. Remove the dipstick tube cap. - WARNING: There is a risk of accident from vehicle starting off by itself when engine running. There is a risk of injury from contusions and burns if you insert your hands into the engine when it is started or when it is running. Secure vehicle to prevent it from moving off by itself. Wear properly fastened and close-fitting work clothes. Do not touch hot or rotating parts. 3. Actuate the service brake. Start engine and let it run at idle speed in selector lever position "P". 4. Shift through the transmission modes several times with the vehicle stationary and the engine idling 5. Warm up the transmission, wait at least 2 minutes and check the oil level with the engine running. Push the Oil Dipstick 9336 into transmission fill tube until the dipstick tip contacts the oil pan and pull out again, read off oil level, repeat if necessary. - NOTE: The dipstick will protrude from the fill tube when installed. 6. Check transmission oil temperature using the appropriate scan tool. - NOTE: The true transmission oil temperature can only be read by a scan tool in REVERSE or any forward gear position. 7. The transmission Oil Dipstick 9336 has indicator marks every 10mm. Determine the height of the oil level on the dipstick and using the height, the transmission temperature, and the Transmission Fluid Graph, determine if the transmission oil level is correct. 8. Add or remove oil as necessary and recheck the oil level. 9. Once the oil level is correct, install the dipstick tube cap.
2007 | Dodge or Ram Truck | RAM 2500 Truck 2WD | V8-5.7L VIN D | Fluid - A/T ¦Service and Repair, Procedures: 545RFE Automatic Transmission, Fluid Level Check - 545RFE | FLUID LEVEL CHECK Low fluid level can cause a variety of conditions because it allows the pump to take in air along with the fluid. As in any hydraulic system, air bubbles make the fluid spongy, therefore, pressures will be low and build up slowly. Improper filling can also raise the fluid level too high. When the transmssion has too much fluid, the geartrain churns up foam and cause the same conditions which occur with a low fluid level. In either case, air bubbles can cause overheating and fluid oxidation, and varnishing. This can interfere with normal valve, clutch, and accumulator operation. Foaming can also result in fluid escaping from the transmission vent where it may be mistaken for a leak. The transmission has a dipstick to check oil level. It is located on the right side of the engine. Be sure to wipe all dirt from dipstick handle before removing. The torque converter fills in both the P (PARK) and N (NEUTRAL) positions. Place the selector lever in P (PARK) to be sure that the fluid level check is accurate. The engine should be running at idle speed for at least one minute, with the vehicle on level ground. At normal operating temperature (approximately 82° C. or 180° F), the fluid level is correct if it is in the HOT region (cross-hatched area) on the oil level indicator. The fluid level will be approximately at the upper COLD hole of the dipstick at 21° C (70° F) fluid temperature. FILL TUBE EQUIPPED WITH INDICATOR NOTE: Engine and Transmission should be at normal operating temperature before performing this procedure. After the fluid has been checked, seat the dipstick fully to seal out water and dirt. 1. Start engine and apply parking brake. 2. Shift the transmission into DRIVE for approximately 2 seconds. 3. Shift the transmission into REVERSE for approximately 2 seconds. 4. Shift the transmission into PARK. 5. Hook up scan tool and select transmission. 6. Select sensors. 7. Read the transmission temperature value. 8. Compare the fluid temperature value with the chart. 9. Adjust transmission fluid level shown on the dipstick according to the Transmission Fluid Temperature Chart. - NOTE: After adding any fluid to the transmission, wait a minimum of 2 minutes for the oil to fully drain from the fill tube into the transmission before rechecking the fluid level. 10. Check transmission for leaks. CAPPED FILL TUBE 1. Verify that the vehicle is parked on a level surface. 2. Remove the dipstick tube cap. - WARNING: There is a risk of accident from vehicle starting off by itself when engine is running. There is a risk of injury from contusions and burns if you insert your hands into the engine when it is started or when it is running. Secure vehicle to prevent it from moving off by itself. Wear properly fastened and close-fitting work clothes. Do not touch hot or rotating parts. 3. Actuate the service brake. Start engine and let it run at idle speed in selector lever position "P". 4. Shift through the transmission modes several times with the vehicle stationary and the engine idling. 5. Warm up the transmission, wait at least 2 minutes and check the oil level with the engine running. Push the Oil Dipstick 9336 into transmission fill tube until the dipstick tip contacts the oil pan and pull out again, read off oil level, repeat if necessary. - NOTE: The dipstick will protrude from the fill tube when installed. 6. Check transmission oil temperature using the appropriate scan tool. - NOTE: The true transmission oil temperature can only be read by a scan tool in REVERSE or any forward gear position. 7. The transmission Oil Dipstick 9336 has indicator marks every 10 mm. Determine the height of the oil level on the dipstick and using the height, the transmission temperature, and the Transmission Fluid Graph, determine if the transmission oil level is correct. 8. Add or remove oil as necessary and recheck the oil level. 9. Once the oil level is correct, install the dipstick tube cap.
2007 | Dodge or Ram Truck | RAM 2500 Truck 2WD | V8-5.7L VIN D | Torque Converter Check Valve ¦Service and Repair, Removal and Replacement: 48RE Automatic Transmission, Valve-Torque Converter Drainback, Standard Procedure, Gas Engines | GAS ENGINES The converter drainback check valve is located in the cooler outlet (pressure) line near the radiator tank. The valve prevents fluid drainback when the vehicle is parked for lengthy periods. The valve check ball is spring loaded and has an opening pressure of approximately 2 psi. The valve is serviced as an assembly; it is not repairable. Do not clean the valve if restricted, or contaminated by sludge, or debris. If the valve fails, or if a transmission malfunction occurs that generates significant amounts of sludge and/or clutch particles and metal shavings, the valve must be replaced. If the valve is restricted, installed backwards, or in the wrong line, it will cause an transmission overheating condition and possible transmission failure. CAUTION: The drainback valve is a one-way flow device. It must be properly oriented in terms of flow direction for the cooler to function properly. The valve must be installed in the pressure line. Otherwise flow will be blocked and would cause an transmission overheating condition and eventual transmission failure.
2007 | Dodge or Ram Truck | RAM 2500 Truck 4WD | L6-5.9L DSL Turbo VIN C | Cooling System ¦Service and Repair, Procedures: Refilling | STANDARD PROCEDURE - FILLING Special Tools - WARNING: ANTIFREEZE COOLANT IS HARMFUL IF SWALLOWED OR INHALED. IF SWALLOWED, DRINK TWO GLASSES OF WATER AND INDUCE VOMITING. IF INHALED, MOVE TO FRESH AIR AREA. SEEK MEDICAL ATTENTION IMMEDIATELY. DO NOT STORE IN OPEN OR UNMARKED CONTAINERS. WASH SKIN AND CLOTHING THOROUGHLY AFTER COMING IN CONTACT WITH ETHYLENE GLYCOL. KEEP OUT OF REACH OF CHILDREN. DISPOSE OF GLYCOL BASED COOLANT PROPERLY. CONTACT YOUR DEALER OR GOVERNMENT AGENCY FOR LOCATION OF COLLECTION CENTER IN YOUR AREA. DO NOT OPEN A COOLING SYSTEM WHEN THE ENGINE IS AT OPERATING TEMPERATURE OR HOT UNDER PRESSURE; PERSONAL INJURY CAN RESULT. AVOID RADIATOR COOLING FAN AND OTHER MOVING COMPONENTS WHEN ENGINE COMPARTMENT RELATED SERVICE IS PERFORMED; PERSONAL INJURY CAN RESULT. - WARNING: WEAR APPROPRIATE EYE AND HAND PROTECTION WHEN PERFORMING THIS PROCEDURE. - CAUTION: Do not use well water or suspect water supply in cooling system. A 50/50 mixture of the recommended antifreeze coolant and distilled water is recommended. - NOTE: Cooling system fill procedure is critical to overall cooling system performance. Make sure all hoses are connected and radiator draincock is closed. Draincock should be hand tightened only. 6.7L - CAUTION: All air must be purged from the 6.7L engine when refilling the cooling system. Failure to do so can cause EGR Cooler cracking which can lead to catastrophic engine and exhaust system damage. 1. Close radiator drain plug. 2. Remove the vent fitting (1) located near the EGR cooler (2). 3. If using funnel 8195: - a. Remove cooling system pressure cap. Attach Filling Aid Funnel to coolant pressure container filler neck. - b. Use the supplied clip to pinch overflow hose. - c. Pour coolant into the larger section of Filling Aid Funnel (the smaller section of funnel is to allow air to escape). - d. Continue filling until a steady stream of coolant flows from the vent hole. - e. Install vent fitting when coolant is free of bubbles. - f. Tighten the bleed plug to 6 N.m (55 in. lbs.). - g. Remove clip from overflow hose. - h. Allow coolant in Filling Aid Funnel to drain into overflow chamber of pressure container. - i. Remove Filling Aid Funnel. - j. Install the pressure cap. - NOTE: The diesel engine is equipped with two one-way check valves jiggle pins). The check valves are used as a servicing feature and will vent air when the system is being filled. Water pressure (or flow) will hold the valves closed. - NOTE: The 8195A does not require pinching off the overflow hose. The adapter seal prevents liquid from entering the overflow during coolant fill. 4. If using Special Tool 8195A: - a. Select the appropriate fitting extension (3) and locking ring (2) and attach to the fill neck of the cooling system. - b. Make sure the adapter seal fits firmly against the inside of the fill neck base to ensure a good seal. After the extension and locking ring are installed, make sure the extension can not be moved. This will confirm a good seal. - c. Attach the funnel (1) to the extension (1) and fill with coolant. - d. Add coolant to the funnel. Continue to add coolant until a steady stream of coolant flows from the vent hole. - e. Install the vent fitting when coolant is free of bubbles. - f. Tighten the vent fitting to 6 N.m (55 in. lbs.). - g. Install the stopper (4) into the funnel base. The stopper will prevent the fluid that is left in the funnel from spilling out when separated from the extension. - h. Remove the funnel, extension and locking ring and install the cap. 5. Start and operated the engine. Take the vehicle on a test drive till operating temperature is reached. Shut the engine down and wait till engine is cool. 6. Slowly loosen vent fitting (1) to purge any trapped air. If air is still present. Repeat step 3 5. 7. Check coolant level in coolant recovery container. Fill to FULL line. 8. The volume of coolant added to the engine must be within 1.5 quarts of the volume drained. If this requirement has not been met, repeat steps 2 9. 9. Remove Tool. Install radiator cap. 5.9L - NOTE: The diesel engine is equipped with two one-way check valves jiggle pins). The check valves are used as a servicing feature and will vent air when the system is being filled. Water pressure (or flow) will hold the valves closed. - Clean cooling system prior to refilling. See: Cooling System > Service and Repair 1. Close radiator drain plug. 2. If using funnel 8195: - a. Remove cooling system pressure cap. Attach Filling Aid Funnel 8195 to coolant pressure container filler neck. - b. Use the supplied clip to pinch overflow hose. - c. Pour coolant into the larger section of Filling Aid Funnel (the smaller section of funnel is to allow air to escape). - d. Add coolant until some coolant remains in the funnel and no more air bubbles appear in the fluid. - . Remove clip from overflow hose. - f. Allow coolant in Filling Aid Funnel to drain into overflow chamber of pressure container. - g. Remove Filling Aid Funnel. Funnel 8195 - h. Install the pressure cap. - NOTE: The 8195A does not require pinching off the overflow hose. The adapter seal prevents liquid from entering the overflow during coolant fill. 3. If using Special Tool 8195A: - a. Select the appropriate fitting extension (3) and locking ring (2) and attach to the fill neck of the cooling system. - b. Make sure the adapter seal fits firmly against the inside of the fill neck base to ensure a good seal. After the extension and locking ring are installed, make sure the extension can not be moved. This will confirm a good seal. - c. Attach the funnel (1) to the extension (3) and fill with coolant. - d. Add coolant to the funnel.Continue to add coolant until it is free of bubbles. - e. Install the stopper (4) into the funnel base. The stopper will prevent the fluid that is left in the funnel from spilling out when separated from the extension. - f. Remove the funnel, extension and locking ring and install the cap. 4. Fill coolant recovery container to the FULL mark. 5. Start and operate engine until thermostat opens. Upper radiator hose should be warm to touch. 6. Accelerate engine from idle to 2500 RPM five times. 7. Shut off engine. Allowing cooling system to settle. Fill coolant recovery container to FULL line. 8. Start and operate engine. Take vehicle for a test drive till operating temperature is reached. 9. Shut off engine. Allow engine to cool. Fill coolant recovery container to FULL line. 10. The volume of coolant added to the engine must be within 1.5 quarts of the volume drained. If this requirement has not been met, repeat steps 1 13. 11. Install radiator cap.
2007 | Dodge or Ram Truck | RAM 2500 Truck 4WD | L6-5.9L DSL Turbo VIN C | Fuel Tank ¦Service and Repair, Procedures: Draining Fuel Tank | STANDARD PROCEDURE - DRAINING FUEL TANK GAS POWERED WARNING: The fuel system may be under constant fuel pressure even with the engine off. This pressure must be released before servicing fuel tank. Two different procedures may be used to drain fuel tank: through the fuel fill fitting on tank, or using a diagnostic scan tool to activate the fuel pump relay. Due to a one-way check valve installed into the fuel fill opening fitting at the tank, the tank cannot be drained conventionally at the fill cap. The quickest draining procedure involves removing the rubber fuel fill hose at the fuel tank. As an alternative procedure, the electric fuel pump may be activated allowing tank to be drained at fuel rail connection. Refer to diagnostic scan tool for fuel pump activation procedures. Before disconnecting fuel line at fuel rail, release fuel pressure. Attach end of special test hose tool number 6631 or 6539 at fuel rail disconnection (tool number 6631 is used on 5/16 inch fuel lines while tool number 6539 is used on 3/8 inch fuel lines). Position opposite end of this hose tool to an approved gasoline draining station. Activate fuel pump and drain tank until empty. If electric fuel pump is not operating, fuel must be drained through fuel fill fitting at tank. Refer to following procedures. 1. Release fuel system pressure. 2. Raise vehicle. 3. Thoroughly clean area around fuel fill fitting and rubber fuel fill hose at tank. 4. If vehicle is equipped with 4 doors and a 6 foot (short) box, remove left-rear tire/wheel. 5. Loosen clamp and disconnect rubber fuel fill hose at tank fitting. Using an approved gas holding tank, drain fuel tank through this fitting. DIESEL POWERED Two different procedures may be used to drain fuel tank: through the fuel fill fitting on tank, or using a diagnostic scan tool to activate the fuel pump relay. Due to a one-way check valve installed into the fuel fill opening fitting at the tank, the tank cannot be drained conventionally at the fill cap. The quickest draining procedure involves removing the rubber fuel fill hose at the fuel tank. As an alternative procedure, the electric fuel pump may be activated allowing tank to be drained at fuel rail connection. Refer to diagnostic scan tool for fuel pump activation procedures. Attach end of special test hose tool number 6631 or 6539 at fuel rail disconnection (tool number 6631 is used on 5/16 inch fuel lines while tool number 6539 is used on 3/8 inch fuel lines). Position opposite end of this hose tool to an approved diesel fuel draining station. Activate fuel pump and drain tank until empty. If electric fuel pump is not operating, fuel must be drained through fuel fill fitting at tank. Refer to following procedures. 1. Release fuel system pressure. 2. Raise vehicle. 3. Thoroughly clean area around fuel fill fitting and rubber fuel fill hose at tank. 4. If vehicle is equipped with 4 doors and a 6 foot (short) box, remove left-rear tire/wheel. 5. Loosen clamp and disconnect rubber fuel fill hose at tank fitting. Using an approved diesel fuel holding tank, drain fuel tank through this fitting.
2007 | Dodge or Ram Truck | RAM 2500 Truck 4WD | L6-5.9L DSL Turbo VIN C | Automatic Transmission/Transaxle ¦Service and Repair, Procedures: 68RFE Automatic Transmission, Fluid Level Check | FLUID LEVEL CHECK Low fluid level can cause a variety of conditions because it allows the pump to take in air along with the fluid. As in any hydraulic system, air bubbles make the fluid spongy, therefore, pressures will be low and build up slowly. Improper filling can also raise the fluid level too high. When the transmssion has too much fluid, the geartrain churns up foam and cause the same conditions which occur with a low fluid level. In either case, air bubbles can cause overheating and fluid oxidation, and varnishing. This can interfere with normal valve, clutch, and accumulator operation. Foaming can also result in fluid escaping from the transmission vent where it may be mistaken for a leak. The transmission has a dipstick to check oil level. It is located on the right side of the engine. Be sure to wipe all dirt from dipstick handle before removing. The torque converter fills in both the P (PARK) and N (NEUTRAL) positions. Place the selector lever in P (PARK) to be sure that the fluid level check is accurate. The engine should be running at idle speed for at least one minute, with the vehicle on level ground. At normal operating temperature (approximately 82° C. or 180° F), the fluid level is correct if it is in the HOT region (cross-hatched area) on the oil level indicator. The fluid level will be approximately at the upper COLD hole of the dipstick at 21° C (70° F) fluid temperature. FILL TUBE EQUIPPED WITH INDICATOR NOTE: Engine and Transmission should be at normal operating temperature before performing this procedure. After the fluid has been checked, seat the dipstick fully to seal out water and dirt. 1. Start engine and apply parking brake. 2. Shift the transmission into DRIVE for approximately 2 seconds. 3. Shift the transmission into REVERSE for approximately 2 seconds. 4. Shift the transmission into PARK. 5. Hook up scan tool and select transmission. 6. Select sensors. 7. Read the transmission temperature value. 8. Compare the fluid temperature value with the chart. 9. Adjust transmission fluid level shown on the dipstick according to the Transmission Fluid Temperature Chart. - NOTE: After adding any fluid to the transmission, wait a minimum of 2 minutes for the oil to fully drain from the fill tube into the transmission before rechecking the fluid level. 10. Check transmission for leaks. CAPPED FILL TUBE 1. Verify that the vehicle is parked on a level surface. 2. Remove the dipstick tube cap. - WARNING: There is a risk of accident from vehicle starting off by itself when engine is running. There is a risk of injury from contusions and burns if you insert your hands into the engine when it is started or when it is running. Secure vehicle to prevent it from moving off by itself. Wear properly fastened and close-fitting work clothes. Do not touch hot or rotating parts. 3. Actuate the service brake. Start engine and let it run at idle speed in selector lever position "P". 4. Shift through the transmission modes several times with the vehicle stationary and the engine idling. 5. Warm up the transmission, wait at least 2 minutes and check the oil level with the engine running. Push the Oil Dipstick 9336 into transmission fill tube until the dipstick tip contacts the oil pan and pull out again, read off oil level, repeat if necessary. - NOTE: The dipstick will protrude from the fill tube when installed. 6. Check transmission oil temperature using the appropriate scan tool. - NOTE: The true transmission oil temperature can only be read by a scan tool in REVERSE or any forward gear position. 7. The transmission Oil Dipstick 9336 has indicator marks every 10 mm. Determine the height of the oil level on the dipstick and using the height, the transmission temperature, and the Transmission Fluid Graph, determine if the transmission oil level is correct. 8. Add or remove oil as necessary and recheck the oil level. 9. Once the oil level is correct, install the dipstick tube cap.
2007 | Dodge or Ram Truck | RAM 2500 Truck 4WD | L6-5.9L DSL Turbo VIN C | Automatic Transmission/Transaxle ¦Service and Repair, Procedures: AS68RC Automatic Transmission, Fluid Level Check | FLUID LEVEL CHECK Low fluid level can cause a variety of conditions because it allows the pump to take in air along with the fluid. As in any hydraulic system, air bubbles make the fluid spongy, therefore, pressures will be low and build up slowly. Improper filling can also raise the fluid level too high. When the transmission has too much fluid, the gear train churns up foam and cause the same conditions which occur with a low fluid level. In either case, air bubbles can cause overheating and/or fluid oxidation, and varnishing. This can interfere with normal valve, clutch, and accumulator operation. Foaming can also result in fluid escaping from the transmission vent where it may be mistaken for a leak. After the fluid has been checked, seat the dipstick fully to seal out water and dirt. The transmission has a dipstick to check oil level. Be sure to wipe all dirt from dipstick handle before removing. The torque converter fills in both the P (PARK) and N (NEUTRAL) positions. Place the selector lever in P (PARK) to be sure that the fluid level check is accurate. The engine should be running at idle speed for at least one minute, with the vehicle on level ground. At normal operating temperature (approximately 82° C or 180° F), the fluid level is correct if it is in the HOT region (cross-hatched area) on the oil level indicator. The fluid level will be approximately at the upper COLD hole of the dipstick at 21° C (70° F) fluid temperature. NOTE: Engine and Transmission should be at normal operating temperature before performing this procedure. Optimum fluid temperature for checking the level should be between 70°C (158°F) and 80°C (176°F). 1. Start engine and apply parking brake. 2. Shift the transmission into DRIVE for approximately 2 seconds. 3. Shift the transmission into REVERSE for approximately 2 seconds. 4. Shift the transmission into PARK. 5. Connect the scan tool and select transmission. 6. Select sensors. 7. Read the transmission temperature value. 8. Compare the fluid temperature value with the chart. 9. Adjust transmission fluid level shown on the dipstick according to the Transmission Fluid Temperature Chart. - NOTE: After adding any fluid to the transmission, wait a minimum of 2 minutes for the oil to fully drain from the fill tube into the transmission before rechecking the fluid level. 10. Check transmission for leaks.
2007 | Dodge or Ram Truck | RAM 2500 Truck 4WD | L6-5.9L DSL Turbo VIN C | Automatic Transmission/Transaxle ¦Service and Repair, Procedures: 48RE (A-618) 4 Speed, Fluid Level Check | FLUID LEVEL CHECK Low fluid level can cause a variety of conditions because it allows the pump to take in air along with the fluid. As in any hydraulic system, air bubbles make the fluid spongy, therefore, pressures will be low and build up slowly. Improper filling can also raise the fluid level too high. When the transmssion has too much fluid, the geartrain churns up foam and cause the same conditions which occur with a low fluid level. In either case, air bubbles can cause overheating and/or fluid oxidation, and varnishing. This can interfere with normal valve, clutch, and accumulator operation. Foaming can also result in fluid escaping from the transmission vent where it may be mistaken for a leak. After the fluid has been checked, seat the dipstick fully to seal out water and dirt. The transmission has a dipstick to check oil level. It is located on the right side of the engine. Be sure to wipe all dirt from dipstick handle before removing. Fluid level is checked with the engine running at curb idle speed, the transmission in NEUTRAL and the transmission fluid at normal operating temperature. The engine should be running at idle speed for at least one minute, with the vehicle on level ground. The transmission fluid level can be checked two ways. PROCEDURE ONE 1. Transmission fluid must be at normal operating temperature for accurate fluid level check. Drive vehicle if necessary to bring fluid temperature up to normal hot operating temperature of 82° C (180° F). 2. Position vehicle on level surface. 3. Start and run engine at curb idle speed. 4. Apply parking brakes. 5. Shift transmission momentarily into all gear ranges. Then shift transmission back to NEUTRAL. 6. Clean top of filler tube and dipstick to keep dirt from entering tube. 7. Remove dipstick (1) and check fluid level as follows: - a. Correct acceptable level is in crosshatch area. - b. Correct maximum level is to MAX arrow mark. - c. Incorrect level is at or below MIN line. - d. If fluid is low, add only enough Mopar(R) ATF +4 to restore correct level. Do not overfill. PROCEDURE TWO 1. Start engine and apply parking brake. 2. Shift the transmission into DRIVE for approximately 2 seconds. 3. Shift the transmission into REVERSE for approximately 2 seconds. 4. Shift the transmission into NEUTRAL. 5. Hook up scan tool and select engine. 6. Select sensors. 7. Read the transmission temperature value. 8. Compare the fluid temperature value with the chart. 9. Adjust transmission fluid level shown on the dipstick according to the chart. - NOTE: After adding any fluid to the transmission, wait a minimum of 2 minutes for the oil to fully drain from the fill tube into the transmission before rechecking the fluid level. 10. Check transmission for leaks.
2007 | Dodge or Ram Truck | RAM 2500 Truck 4WD | L6-5.9L DSL Turbo VIN C | Fluid - A/T ¦Service and Repair, Procedures: 48RE Automatic Transmission, Fluid Level Check | FLUID LEVEL CHECK Low fluid level can cause a variety of conditions because it allows the pump to take in air along with the fluid. As in any hydraulic system, air bubbles make the fluid spongy, therefore, pressures will be low and build up slowly. Improper filling can also raise the fluid level too high. When the transmssion has too much fluid, the geartrain churns up foam and cause the same conditions which occur with a low fluid level. In either case, air bubbles can cause overheating and/or fluid oxidation, and varnishing. This can interfere with normal valve, clutch, and accumulator operation. Foaming can also result in fluid escaping from the transmission vent where it may be mistaken for a leak. After the fluid has been checked, seat the dipstick fully to seal out water and dirt. The transmission has a dipstick to check oil level. It is located on the right side of the engine. Be sure to wipe all dirt from dipstick handle before removing. Fluid level is checked with the engine running at curb idle speed, the transmission in NEUTRAL and the transmission fluid at normal operating temperature. The engine should be running at idle speed for at least one minute, with the vehicle on level ground. The transmission fluid level can be checked two ways. PROCEDURE ONE 1. Transmission fluid must be at normal operating temperature for accurate fluid level check. Drive vehicle if necessary to bring fluid temperature up to normal hot operating temperature of 82° C (180° F). 2. Position vehicle on level surface. 3. Start and run engine at curb idle speed. 4. Apply parking brakes. 5. Shift transmission momentarily into all gear ranges. Then shift transmission back to NEUTRAL. 6. Clean top of filler tube and dipstick to keep dirt from entering tube. 7. Remove dipstick (1) and check fluid level as follows: - a. Correct acceptable level is in crosshatch area. - b. Correct maximum level is to MAX arrow mark. - c. Incorrect level is at or below MIN line. - d. If fluid is low, add only enough Mopar(R) ATF +4 to restore correct level. Do not overfill. PROCEDURE TWO 1. Start engine and apply parking brake. 2. Shift the transmission into DRIVE for approximately 2 seconds. 3. Shift the transmission into REVERSE for approximately 2 seconds. 4. Shift the transmission into NEUTRAL. 5. Hook up scan tool and select engine. 6. Select sensors. 7. Read the transmission temperature value. 8. Compare the fluid temperature value with the chart. 9. Adjust transmission fluid level shown on the dipstick according to the chart. - NOTE: After adding any fluid to the transmission, wait a minimum of 2 minutes for the oil to fully drain from the fill tube into the transmission before rechecking the fluid level. 10. Check transmission for leaks.
2007 | Dodge or Ram Truck | RAM 2500 Truck 4WD | L6-5.9L DSL Turbo VIN C | Fluid - A/T ¦Service and Repair, Procedures: 68RFE Automatic Transmission, Fluid Level Check | FLUID LEVEL CHECK Low fluid level can cause a variety of conditions because it allows the pump to take in air along with the fluid. As in any hydraulic system, air bubbles make the fluid spongy, therefore, pressures will be low and build up slowly. Improper filling can also raise the fluid level too high. When the transmssion has too much fluid, the geartrain churns up foam and cause the same conditions which occur with a low fluid level. In either case, air bubbles can cause overheating and fluid oxidation, and varnishing. This can interfere with normal valve, clutch, and accumulator operation. Foaming can also result in fluid escaping from the transmission vent where it may be mistaken for a leak. The transmission has a dipstick to check oil level. It is located on the right side of the engine. Be sure to wipe all dirt from dipstick handle before removing. The torque converter fills in both the P (PARK) and N (NEUTRAL) positions. Place the selector lever in P (PARK) to be sure that the fluid level check is accurate. The engine should be running at idle speed for at least one minute, with the vehicle on level ground. At normal operating temperature (approximately 82° C. or 180° F), the fluid level is correct if it is in the HOT region (cross-hatched area) on the oil level indicator. The fluid level will be approximately at the upper COLD hole of the dipstick at 21° C (70° F) fluid temperature. FILL TUBE EQUIPPED WITH INDICATOR NOTE: Engine and Transmission should be at normal operating temperature before performing this procedure. After the fluid has been checked, seat the dipstick fully to seal out water and dirt. 1. Start engine and apply parking brake. 2. Shift the transmission into DRIVE for approximately 2 seconds. 3. Shift the transmission into REVERSE for approximately 2 seconds. 4. Shift the transmission into PARK. 5. Hook up scan tool and select transmission. 6. Select sensors. 7. Read the transmission temperature value. 8. Compare the fluid temperature value with the chart. 9. Adjust transmission fluid level shown on the dipstick according to the Transmission Fluid Temperature Chart. - NOTE: After adding any fluid to the transmission, wait a minimum of 2 minutes for the oil to fully drain from the fill tube into the transmission before rechecking the fluid level. 10. Check transmission for leaks. CAPPED FILL TUBE 1. Verify that the vehicle is parked on a level surface. 2. Remove the dipstick tube cap. - WARNING: There is a risk of accident from vehicle starting off by itself when engine is running. There is a risk of injury from contusions and burns if you insert your hands into the engine when it is started or when it is running. Secure vehicle to prevent it from moving off by itself. Wear properly fastened and close-fitting work clothes. Do not touch hot or rotating parts. 3. Actuate the service brake. Start engine and let it run at idle speed in selector lever position "P". 4. Shift through the transmission modes several times with the vehicle stationary and the engine idling. 5. Warm up the transmission, wait at least 2 minutes and check the oil level with the engine running. Push the Oil Dipstick 9336 into transmission fill tube until the dipstick tip contacts the oil pan and pull out again, read off oil level, repeat if necessary. - NOTE: The dipstick will protrude from the fill tube when installed. 6. Check transmission oil temperature using the appropriate scan tool. - NOTE: The true transmission oil temperature can only be read by a scan tool in REVERSE or any forward gear position. 7. The transmission Oil Dipstick 9336 has indicator marks every 10 mm. Determine the height of the oil level on the dipstick and using the height, the transmission temperature, and the Transmission Fluid Graph, determine if the transmission oil level is correct. 8. Add or remove oil as necessary and recheck the oil level. 9. Once the oil level is correct, install the dipstick tube cap.
2007 | Dodge or Ram Truck | RAM 2500 Truck 4WD | L6-5.9L DSL Turbo VIN C | Fluid - A/T ¦Service and Repair, Procedures: AS68RC Automatic Transmission, Fluid Level Check | FLUID LEVEL CHECK Low fluid level can cause a variety of conditions because it allows the pump to take in air along with the fluid. As in any hydraulic system, air bubbles make the fluid spongy, therefore, pressures will be low and build up slowly. Improper filling can also raise the fluid level too high. When the transmission has too much fluid, the gear train churns up foam and cause the same conditions which occur with a low fluid level. In either case, air bubbles can cause overheating and/or fluid oxidation, and varnishing. This can interfere with normal valve, clutch, and accumulator operation. Foaming can also result in fluid escaping from the transmission vent where it may be mistaken for a leak. After the fluid has been checked, seat the dipstick fully to seal out water and dirt. The transmission has a dipstick to check oil level. Be sure to wipe all dirt from dipstick handle before removing. The torque converter fills in both the P (PARK) and N (NEUTRAL) positions. Place the selector lever in P (PARK) to be sure that the fluid level check is accurate. The engine should be running at idle speed for at least one minute, with the vehicle on level ground. At normal operating temperature (approximately 82° C or 180° F), the fluid level is correct if it is in the HOT region (cross-hatched area) on the oil level indicator. The fluid level will be approximately at the upper COLD hole of the dipstick at 21° C (70° F) fluid temperature. NOTE: Engine and Transmission should be at normal operating temperature before performing this procedure. Optimum fluid temperature for checking the level should be between 70°C (158°F) and 80°C (176°F). 1. Start engine and apply parking brake. 2. Shift the transmission into DRIVE for approximately 2 seconds. 3. Shift the transmission into REVERSE for approximately 2 seconds. 4. Shift the transmission into PARK. 5. Connect the scan tool and select transmission. 6. Select sensors. 7. Read the transmission temperature value. 8. Compare the fluid temperature value with the chart. 9. Adjust transmission fluid level shown on the dipstick according to the Transmission Fluid Temperature Chart. - NOTE: After adding any fluid to the transmission, wait a minimum of 2 minutes for the oil to fully drain from the fill tube into the transmission before rechecking the fluid level. 10. Check transmission for leaks.
2007 | Dodge or Ram Truck | RAM 2500 Truck 4WD | L6-5.9L DSL Turbo VIN C | Torque Converter Check Valve ¦Service and Repair, Removal and Replacement: 48RE Automatic Transmission, Valve-Torque Converter Drainback, Standard Procedure, Diesel Engine | DIESEL ENGINE The converter drainback check valve is located in the in the TOC pressure - supply line, between the engine mounted transmission oil cooler and the air to oil transmission oil cooler. The valve prevents fluid drainback when the vehicle is parked for lengthy periods. The valve check ball is spring loaded and has an opening pressure of approximately 2 psi. The valve is serviced as an assembly; it is not repairable. Do not clean the valve if restricted, or contaminated by sludge, or debris. If the valve fails, or if a transmission malfunction occurs that generates significant amounts of sludge and/or clutch particles and metal shavings, the valve must be replaced. If the valve is restricted, installed backwards, or in the wrong line, it will cause an transmission overheating condition and possible transmission failure. CAUTION: The drainback valve is a one-way flow device. It must be properly oriented in terms of flow direction for the cooler to function properly. The valve must be installed in the pressure line. Otherwise flow will be blocked and would cause an transmission overheating condition and eventual transmission failure.
2007 | Dodge or Ram Truck | RAM 2500 Truck 4WD | L6-6.7L DSL Turbo VIN A | Cooling System ¦Service and Repair, Procedures: Refilling | STANDARD PROCEDURE - FILLING Special Tools - WARNING: ANTIFREEZE COOLANT IS HARMFUL IF SWALLOWED OR INHALED. IF SWALLOWED, DRINK TWO GLASSES OF WATER AND INDUCE VOMITING. IF INHALED, MOVE TO FRESH AIR AREA. SEEK MEDICAL ATTENTION IMMEDIATELY. DO NOT STORE IN OPEN OR UNMARKED CONTAINERS. WASH SKIN AND CLOTHING THOROUGHLY AFTER COMING IN CONTACT WITH ETHYLENE GLYCOL. KEEP OUT OF REACH OF CHILDREN. DISPOSE OF GLYCOL BASED COOLANT PROPERLY. CONTACT YOUR DEALER OR GOVERNMENT AGENCY FOR LOCATION OF COLLECTION CENTER IN YOUR AREA. DO NOT OPEN A COOLING SYSTEM WHEN THE ENGINE IS AT OPERATING TEMPERATURE OR HOT UNDER PRESSURE; PERSONAL INJURY CAN RESULT. AVOID RADIATOR COOLING FAN AND OTHER MOVING COMPONENTS WHEN ENGINE COMPARTMENT RELATED SERVICE IS PERFORMED; PERSONAL INJURY CAN RESULT. - WARNING: WEAR APPROPRIATE EYE AND HAND PROTECTION WHEN PERFORMING THIS PROCEDURE. - CAUTION: Do not use well water or suspect water supply in cooling system. A 50/50 mixture of the recommended antifreeze coolant and distilled water is recommended. - NOTE: Cooling system fill procedure is critical to overall cooling system performance. Make sure all hoses are connected and radiator draincock is closed. Draincock should be hand tightened only. 6.7L - CAUTION: All air must be purged from the 6.7L engine when refilling the cooling system. Failure to do so can cause EGR Cooler cracking which can lead to catastrophic engine and exhaust system damage. 1. Close radiator drain plug. 2. Remove the vent fitting (1) located near the EGR cooler (2). 3. If using funnel 8195: - a. Remove cooling system pressure cap. Attach Filling Aid Funnel to coolant pressure container filler neck. - b. Use the supplied clip to pinch overflow hose. - c. Pour coolant into the larger section of Filling Aid Funnel (the smaller section of funnel is to allow air to escape). - d. Continue filling until a steady stream of coolant flows from the vent hole. - e. Install vent fitting when coolant is free of bubbles. - f. Tighten the bleed plug to 6 N.m (55 in. lbs.). - g. Remove clip from overflow hose. - h. Allow coolant in Filling Aid Funnel to drain into overflow chamber of pressure container. - i. Remove Filling Aid Funnel. - j. Install the pressure cap. - NOTE: The diesel engine is equipped with two one-way check valves jiggle pins). The check valves are used as a servicing feature and will vent air when the system is being filled. Water pressure (or flow) will hold the valves closed. - NOTE: The 8195A does not require pinching off the overflow hose. The adapter seal prevents liquid from entering the overflow during coolant fill. 4. If using Special Tool 8195A: - a. Select the appropriate fitting extension (3) and locking ring (2) and attach to the fill neck of the cooling system. - b. Make sure the adapter seal fits firmly against the inside of the fill neck base to ensure a good seal. After the extension and locking ring are installed, make sure the extension can not be moved. This will confirm a good seal. - c. Attach the funnel (1) to the extension (1) and fill with coolant. - d. Add coolant to the funnel. Continue to add coolant until a steady stream of coolant flows from the vent hole. - e. Install the vent fitting when coolant is free of bubbles. - f. Tighten the vent fitting to 6 N.m (55 in. lbs.). - g. Install the stopper (4) into the funnel base. The stopper will prevent the fluid that is left in the funnel from spilling out when separated from the extension. - h. Remove the funnel, extension and locking ring and install the cap. 5. Start and operated the engine. Take the vehicle on a test drive till operating temperature is reached. Shut the engine down and wait till engine is cool. 6. Slowly loosen vent fitting (1) to purge any trapped air. If air is still present. Repeat step 3 5. 7. Check coolant level in coolant recovery container. Fill to FULL line. 8. The volume of coolant added to the engine must be within 1.5 quarts of the volume drained. If this requirement has not been met, repeat steps 2 9. 9. Remove Tool. Install radiator cap. 5.9L - NOTE: The diesel engine is equipped with two one-way check valves jiggle pins). The check valves are used as a servicing feature and will vent air when the system is being filled. Water pressure (or flow) will hold the valves closed. - Clean cooling system prior to refilling. See: Cooling System > Service and Repair 1. Close radiator drain plug. 2. If using funnel 8195: - a. Remove cooling system pressure cap. Attach Filling Aid Funnel 8195 to coolant pressure container filler neck. - b. Use the supplied clip to pinch overflow hose. - c. Pour coolant into the larger section of Filling Aid Funnel (the smaller section of funnel is to allow air to escape). - d. Add coolant until some coolant remains in the funnel and no more air bubbles appear in the fluid. - . Remove clip from overflow hose. - f. Allow coolant in Filling Aid Funnel to drain into overflow chamber of pressure container. - g. Remove Filling Aid Funnel. Funnel 8195 - h. Install the pressure cap. - NOTE: The 8195A does not require pinching off the overflow hose. The adapter seal prevents liquid from entering the overflow during coolant fill. 3. If using Special Tool 8195A: - a. Select the appropriate fitting extension (3) and locking ring (2) and attach to the fill neck of the cooling system. - b. Make sure the adapter seal fits firmly against the inside of the fill neck base to ensure a good seal. After the extension and locking ring are installed, make sure the extension can not be moved. This will confirm a good seal. - c. Attach the funnel (1) to the extension (3) and fill with coolant. - d. Add coolant to the funnel.Continue to add coolant until it is free of bubbles. - e. Install the stopper (4) into the funnel base. The stopper will prevent the fluid that is left in the funnel from spilling out when separated from the extension. - f. Remove the funnel, extension and locking ring and install the cap. 4. Fill coolant recovery container to the FULL mark. 5. Start and operate engine until thermostat opens. Upper radiator hose should be warm to touch. 6. Accelerate engine from idle to 2500 RPM five times. 7. Shut off engine. Allowing cooling system to settle. Fill coolant recovery container to FULL line. 8. Start and operate engine. Take vehicle for a test drive till operating temperature is reached. 9. Shut off engine. Allow engine to cool. Fill coolant recovery container to FULL line. 10. The volume of coolant added to the engine must be within 1.5 quarts of the volume drained. If this requirement has not been met, repeat steps 1 13. 11. Install radiator cap.
2007 | Dodge or Ram Truck | RAM 2500 Truck 4WD | L6-6.7L DSL Turbo VIN A | Fuel Tank ¦Service and Repair, Procedures: Draining Fuel Tank | STANDARD PROCEDURE - DRAINING FUEL TANK GAS POWERED WARNING: The fuel system may be under constant fuel pressure even with the engine off. This pressure must be released before servicing fuel tank. Two different procedures may be used to drain fuel tank: through the fuel fill fitting on tank, or using a diagnostic scan tool to activate the fuel pump relay. Due to a one-way check valve installed into the fuel fill opening fitting at the tank, the tank cannot be drained conventionally at the fill cap. The quickest draining procedure involves removing the rubber fuel fill hose at the fuel tank. As an alternative procedure, the electric fuel pump may be activated allowing tank to be drained at fuel rail connection. Refer to diagnostic scan tool for fuel pump activation procedures. Before disconnecting fuel line at fuel rail, release fuel pressure. Attach end of special test hose tool number 6631 or 6539 at fuel rail disconnection (tool number 6631 is used on 5/16 inch fuel lines while tool number 6539 is used on 3/8 inch fuel lines). Position opposite end of this hose tool to an approved gasoline draining station. Activate fuel pump and drain tank until empty. If electric fuel pump is not operating, fuel must be drained through fuel fill fitting at tank. Refer to following procedures. 1. Release fuel system pressure. 2. Raise vehicle. 3. Thoroughly clean area around fuel fill fitting and rubber fuel fill hose at tank. 4. If vehicle is equipped with 4 doors and a 6 foot (short) box, remove left-rear tire/wheel. 5. Loosen clamp and disconnect rubber fuel fill hose at tank fitting. Using an approved gas holding tank, drain fuel tank through this fitting. DIESEL POWERED Two different procedures may be used to drain fuel tank: through the fuel fill fitting on tank, or using a diagnostic scan tool to activate the fuel pump relay. Due to a one-way check valve installed into the fuel fill opening fitting at the tank, the tank cannot be drained conventionally at the fill cap. The quickest draining procedure involves removing the rubber fuel fill hose at the fuel tank. As an alternative procedure, the electric fuel pump may be activated allowing tank to be drained at fuel rail connection. Refer to diagnostic scan tool for fuel pump activation procedures. Attach end of special test hose tool number 6631 or 6539 at fuel rail disconnection (tool number 6631 is used on 5/16 inch fuel lines while tool number 6539 is used on 3/8 inch fuel lines). Position opposite end of this hose tool to an approved diesel fuel draining station. Activate fuel pump and drain tank until empty. If electric fuel pump is not operating, fuel must be drained through fuel fill fitting at tank. Refer to following procedures. 1. Release fuel system pressure. 2. Raise vehicle. 3. Thoroughly clean area around fuel fill fitting and rubber fuel fill hose at tank. 4. If vehicle is equipped with 4 doors and a 6 foot (short) box, remove left-rear tire/wheel. 5. Loosen clamp and disconnect rubber fuel fill hose at tank fitting. Using an approved diesel fuel holding tank, drain fuel tank through this fitting.
2007 | Dodge or Ram Truck | RAM 2500 Truck 4WD | L6-6.7L DSL Turbo VIN A | Automatic Transmission/Transaxle ¦Service and Repair, Procedures: 68RFE Automatic Transmission, Fluid Level Check | FLUID LEVEL CHECK Low fluid level can cause a variety of conditions because it allows the pump to take in air along with the fluid. As in any hydraulic system, air bubbles make the fluid spongy, therefore, pressures will be low and build up slowly. Improper filling can also raise the fluid level too high. When the transmssion has too much fluid, the geartrain churns up foam and cause the same conditions which occur with a low fluid level. In either case, air bubbles can cause overheating and fluid oxidation, and varnishing. This can interfere with normal valve, clutch, and accumulator operation. Foaming can also result in fluid escaping from the transmission vent where it may be mistaken for a leak. The transmission has a dipstick to check oil level. It is located on the right side of the engine. Be sure to wipe all dirt from dipstick handle before removing. The torque converter fills in both the P (PARK) and N (NEUTRAL) positions. Place the selector lever in P (PARK) to be sure that the fluid level check is accurate. The engine should be running at idle speed for at least one minute, with the vehicle on level ground. At normal operating temperature (approximately 82° C. or 180° F), the fluid level is correct if it is in the HOT region (cross-hatched area) on the oil level indicator. The fluid level will be approximately at the upper COLD hole of the dipstick at 21° C (70° F) fluid temperature. FILL TUBE EQUIPPED WITH INDICATOR NOTE: Engine and Transmission should be at normal operating temperature before performing this procedure. After the fluid has been checked, seat the dipstick fully to seal out water and dirt. 1. Start engine and apply parking brake. 2. Shift the transmission into DRIVE for approximately 2 seconds. 3. Shift the transmission into REVERSE for approximately 2 seconds. 4. Shift the transmission into PARK. 5. Hook up scan tool and select transmission. 6. Select sensors. 7. Read the transmission temperature value. 8. Compare the fluid temperature value with the chart. 9. Adjust transmission fluid level shown on the dipstick according to the Transmission Fluid Temperature Chart. - NOTE: After adding any fluid to the transmission, wait a minimum of 2 minutes for the oil to fully drain from the fill tube into the transmission before rechecking the fluid level. 10. Check transmission for leaks. CAPPED FILL TUBE 1. Verify that the vehicle is parked on a level surface. 2. Remove the dipstick tube cap. - WARNING: There is a risk of accident from vehicle starting off by itself when engine is running. There is a risk of injury from contusions and burns if you insert your hands into the engine when it is started or when it is running. Secure vehicle to prevent it from moving off by itself. Wear properly fastened and close-fitting work clothes. Do not touch hot or rotating parts. 3. Actuate the service brake. Start engine and let it run at idle speed in selector lever position "P". 4. Shift through the transmission modes several times with the vehicle stationary and the engine idling. 5. Warm up the transmission, wait at least 2 minutes and check the oil level with the engine running. Push the Oil Dipstick 9336 into transmission fill tube until the dipstick tip contacts the oil pan and pull out again, read off oil level, repeat if necessary. - NOTE: The dipstick will protrude from the fill tube when installed. 6. Check transmission oil temperature using the appropriate scan tool. - NOTE: The true transmission oil temperature can only be read by a scan tool in REVERSE or any forward gear position. 7. The transmission Oil Dipstick 9336 has indicator marks every 10 mm. Determine the height of the oil level on the dipstick and using the height, the transmission temperature, and the Transmission Fluid Graph, determine if the transmission oil level is correct. 8. Add or remove oil as necessary and recheck the oil level. 9. Once the oil level is correct, install the dipstick tube cap.
2007 | Dodge or Ram Truck | RAM 2500 Truck 4WD | L6-6.7L DSL Turbo VIN A | Automatic Transmission/Transaxle ¦Service and Repair, Procedures: AS68RC Automatic Transmission, Fluid Level Check | FLUID LEVEL CHECK Low fluid level can cause a variety of conditions because it allows the pump to take in air along with the fluid. As in any hydraulic system, air bubbles make the fluid spongy, therefore, pressures will be low and build up slowly. Improper filling can also raise the fluid level too high. When the transmission has too much fluid, the gear train churns up foam and cause the same conditions which occur with a low fluid level. In either case, air bubbles can cause overheating and/or fluid oxidation, and varnishing. This can interfere with normal valve, clutch, and accumulator operation. Foaming can also result in fluid escaping from the transmission vent where it may be mistaken for a leak. After the fluid has been checked, seat the dipstick fully to seal out water and dirt. The transmission has a dipstick to check oil level. Be sure to wipe all dirt from dipstick handle before removing. The torque converter fills in both the P (PARK) and N (NEUTRAL) positions. Place the selector lever in P (PARK) to be sure that the fluid level check is accurate. The engine should be running at idle speed for at least one minute, with the vehicle on level ground. At normal operating temperature (approximately 82° C or 180° F), the fluid level is correct if it is in the HOT region (cross-hatched area) on the oil level indicator. The fluid level will be approximately at the upper COLD hole of the dipstick at 21° C (70° F) fluid temperature. NOTE: Engine and Transmission should be at normal operating temperature before performing this procedure. Optimum fluid temperature for checking the level should be between 70°C (158°F) and 80°C (176°F). 1. Start engine and apply parking brake. 2. Shift the transmission into DRIVE for approximately 2 seconds. 3. Shift the transmission into REVERSE for approximately 2 seconds. 4. Shift the transmission into PARK. 5. Connect the scan tool and select transmission. 6. Select sensors. 7. Read the transmission temperature value. 8. Compare the fluid temperature value with the chart. 9. Adjust transmission fluid level shown on the dipstick according to the Transmission Fluid Temperature Chart. - NOTE: After adding any fluid to the transmission, wait a minimum of 2 minutes for the oil to fully drain from the fill tube into the transmission before rechecking the fluid level. 10. Check transmission for leaks.
2007 | Dodge or Ram Truck | RAM 2500 Truck 4WD | L6-6.7L DSL Turbo VIN A | Automatic Transmission/Transaxle ¦Service and Repair, Procedures: 48RE (A-618) 4 Speed, Fluid Level Check | FLUID LEVEL CHECK Low fluid level can cause a variety of conditions because it allows the pump to take in air along with the fluid. As in any hydraulic system, air bubbles make the fluid spongy, therefore, pressures will be low and build up slowly. Improper filling can also raise the fluid level too high. When the transmssion has too much fluid, the geartrain churns up foam and cause the same conditions which occur with a low fluid level. In either case, air bubbles can cause overheating and/or fluid oxidation, and varnishing. This can interfere with normal valve, clutch, and accumulator operation. Foaming can also result in fluid escaping from the transmission vent where it may be mistaken for a leak. After the fluid has been checked, seat the dipstick fully to seal out water and dirt. The transmission has a dipstick to check oil level. It is located on the right side of the engine. Be sure to wipe all dirt from dipstick handle before removing. Fluid level is checked with the engine running at curb idle speed, the transmission in NEUTRAL and the transmission fluid at normal operating temperature. The engine should be running at idle speed for at least one minute, with the vehicle on level ground. The transmission fluid level can be checked two ways. PROCEDURE ONE 1. Transmission fluid must be at normal operating temperature for accurate fluid level check. Drive vehicle if necessary to bring fluid temperature up to normal hot operating temperature of 82° C (180° F). 2. Position vehicle on level surface. 3. Start and run engine at curb idle speed. 4. Apply parking brakes. 5. Shift transmission momentarily into all gear ranges. Then shift transmission back to NEUTRAL. 6. Clean top of filler tube and dipstick to keep dirt from entering tube. 7. Remove dipstick (1) and check fluid level as follows: - a. Correct acceptable level is in crosshatch area. - b. Correct maximum level is to MAX arrow mark. - c. Incorrect level is at or below MIN line. - d. If fluid is low, add only enough Mopar(R) ATF +4 to restore correct level. Do not overfill. PROCEDURE TWO 1. Start engine and apply parking brake. 2. Shift the transmission into DRIVE for approximately 2 seconds. 3. Shift the transmission into REVERSE for approximately 2 seconds. 4. Shift the transmission into NEUTRAL. 5. Hook up scan tool and select engine. 6. Select sensors. 7. Read the transmission temperature value. 8. Compare the fluid temperature value with the chart. 9. Adjust transmission fluid level shown on the dipstick according to the chart. - NOTE: After adding any fluid to the transmission, wait a minimum of 2 minutes for the oil to fully drain from the fill tube into the transmission before rechecking the fluid level. 10. Check transmission for leaks.
2007 | Dodge or Ram Truck | RAM 2500 Truck 4WD | L6-6.7L DSL Turbo VIN A | Fluid - A/T ¦Service and Repair, Procedures: 48RE Automatic Transmission, Fluid Level Check | FLUID LEVEL CHECK Low fluid level can cause a variety of conditions because it allows the pump to take in air along with the fluid. As in any hydraulic system, air bubbles make the fluid spongy, therefore, pressures will be low and build up slowly. Improper filling can also raise the fluid level too high. When the transmssion has too much fluid, the geartrain churns up foam and cause the same conditions which occur with a low fluid level. In either case, air bubbles can cause overheating and/or fluid oxidation, and varnishing. This can interfere with normal valve, clutch, and accumulator operation. Foaming can also result in fluid escaping from the transmission vent where it may be mistaken for a leak. After the fluid has been checked, seat the dipstick fully to seal out water and dirt. The transmission has a dipstick to check oil level. It is located on the right side of the engine. Be sure to wipe all dirt from dipstick handle before removing. Fluid level is checked with the engine running at curb idle speed, the transmission in NEUTRAL and the transmission fluid at normal operating temperature. The engine should be running at idle speed for at least one minute, with the vehicle on level ground. The transmission fluid level can be checked two ways. PROCEDURE ONE 1. Transmission fluid must be at normal operating temperature for accurate fluid level check. Drive vehicle if necessary to bring fluid temperature up to normal hot operating temperature of 82° C (180° F). 2. Position vehicle on level surface. 3. Start and run engine at curb idle speed. 4. Apply parking brakes. 5. Shift transmission momentarily into all gear ranges. Then shift transmission back to NEUTRAL. 6. Clean top of filler tube and dipstick to keep dirt from entering tube. 7. Remove dipstick (1) and check fluid level as follows: - a. Correct acceptable level is in crosshatch area. - b. Correct maximum level is to MAX arrow mark. - c. Incorrect level is at or below MIN line. - d. If fluid is low, add only enough Mopar(R) ATF +4 to restore correct level. Do not overfill. PROCEDURE TWO 1. Start engine and apply parking brake. 2. Shift the transmission into DRIVE for approximately 2 seconds. 3. Shift the transmission into REVERSE for approximately 2 seconds. 4. Shift the transmission into NEUTRAL. 5. Hook up scan tool and select engine. 6. Select sensors. 7. Read the transmission temperature value. 8. Compare the fluid temperature value with the chart. 9. Adjust transmission fluid level shown on the dipstick according to the chart. - NOTE: After adding any fluid to the transmission, wait a minimum of 2 minutes for the oil to fully drain from the fill tube into the transmission before rechecking the fluid level. 10. Check transmission for leaks.
2007 | Dodge or Ram Truck | RAM 2500 Truck 4WD | L6-6.7L DSL Turbo VIN A | Fluid - A/T ¦Service and Repair, Procedures: 68RFE Automatic Transmission, Fluid Level Check | FLUID LEVEL CHECK Low fluid level can cause a variety of conditions because it allows the pump to take in air along with the fluid. As in any hydraulic system, air bubbles make the fluid spongy, therefore, pressures will be low and build up slowly. Improper filling can also raise the fluid level too high. When the transmssion has too much fluid, the geartrain churns up foam and cause the same conditions which occur with a low fluid level. In either case, air bubbles can cause overheating and fluid oxidation, and varnishing. This can interfere with normal valve, clutch, and accumulator operation. Foaming can also result in fluid escaping from the transmission vent where it may be mistaken for a leak. The transmission has a dipstick to check oil level. It is located on the right side of the engine. Be sure to wipe all dirt from dipstick handle before removing. The torque converter fills in both the P (PARK) and N (NEUTRAL) positions. Place the selector lever in P (PARK) to be sure that the fluid level check is accurate. The engine should be running at idle speed for at least one minute, with the vehicle on level ground. At normal operating temperature (approximately 82° C. or 180° F), the fluid level is correct if it is in the HOT region (cross-hatched area) on the oil level indicator. The fluid level will be approximately at the upper COLD hole of the dipstick at 21° C (70° F) fluid temperature. FILL TUBE EQUIPPED WITH INDICATOR NOTE: Engine and Transmission should be at normal operating temperature before performing this procedure. After the fluid has been checked, seat the dipstick fully to seal out water and dirt. 1. Start engine and apply parking brake. 2. Shift the transmission into DRIVE for approximately 2 seconds. 3. Shift the transmission into REVERSE for approximately 2 seconds. 4. Shift the transmission into PARK. 5. Hook up scan tool and select transmission. 6. Select sensors. 7. Read the transmission temperature value. 8. Compare the fluid temperature value with the chart. 9. Adjust transmission fluid level shown on the dipstick according to the Transmission Fluid Temperature Chart. - NOTE: After adding any fluid to the transmission, wait a minimum of 2 minutes for the oil to fully drain from the fill tube into the transmission before rechecking the fluid level. 10. Check transmission for leaks. CAPPED FILL TUBE 1. Verify that the vehicle is parked on a level surface. 2. Remove the dipstick tube cap. - WARNING: There is a risk of accident from vehicle starting off by itself when engine is running. There is a risk of injury from contusions and burns if you insert your hands into the engine when it is started or when it is running. Secure vehicle to prevent it from moving off by itself. Wear properly fastened and close-fitting work clothes. Do not touch hot or rotating parts. 3. Actuate the service brake. Start engine and let it run at idle speed in selector lever position "P". 4. Shift through the transmission modes several times with the vehicle stationary and the engine idling. 5. Warm up the transmission, wait at least 2 minutes and check the oil level with the engine running. Push the Oil Dipstick 9336 into transmission fill tube until the dipstick tip contacts the oil pan and pull out again, read off oil level, repeat if necessary. - NOTE: The dipstick will protrude from the fill tube when installed. 6. Check transmission oil temperature using the appropriate scan tool. - NOTE: The true transmission oil temperature can only be read by a scan tool in REVERSE or any forward gear position. 7. The transmission Oil Dipstick 9336 has indicator marks every 10 mm. Determine the height of the oil level on the dipstick and using the height, the transmission temperature, and the Transmission Fluid Graph, determine if the transmission oil level is correct. 8. Add or remove oil as necessary and recheck the oil level. 9. Once the oil level is correct, install the dipstick tube cap.
2007 | Dodge or Ram Truck | RAM 2500 Truck 4WD | L6-6.7L DSL Turbo VIN A | Fluid - A/T ¦Service and Repair, Procedures: AS68RC Automatic Transmission, Fluid Level Check | FLUID LEVEL CHECK Low fluid level can cause a variety of conditions because it allows the pump to take in air along with the fluid. As in any hydraulic system, air bubbles make the fluid spongy, therefore, pressures will be low and build up slowly. Improper filling can also raise the fluid level too high. When the transmission has too much fluid, the gear train churns up foam and cause the same conditions which occur with a low fluid level. In either case, air bubbles can cause overheating and/or fluid oxidation, and varnishing. This can interfere with normal valve, clutch, and accumulator operation. Foaming can also result in fluid escaping from the transmission vent where it may be mistaken for a leak. After the fluid has been checked, seat the dipstick fully to seal out water and dirt. The transmission has a dipstick to check oil level. Be sure to wipe all dirt from dipstick handle before removing. The torque converter fills in both the P (PARK) and N (NEUTRAL) positions. Place the selector lever in P (PARK) to be sure that the fluid level check is accurate. The engine should be running at idle speed for at least one minute, with the vehicle on level ground. At normal operating temperature (approximately 82° C or 180° F), the fluid level is correct if it is in the HOT region (cross-hatched area) on the oil level indicator. The fluid level will be approximately at the upper COLD hole of the dipstick at 21° C (70° F) fluid temperature. NOTE: Engine and Transmission should be at normal operating temperature before performing this procedure. Optimum fluid temperature for checking the level should be between 70°C (158°F) and 80°C (176°F). 1. Start engine and apply parking brake. 2. Shift the transmission into DRIVE for approximately 2 seconds. 3. Shift the transmission into REVERSE for approximately 2 seconds. 4. Shift the transmission into PARK. 5. Connect the scan tool and select transmission. 6. Select sensors. 7. Read the transmission temperature value. 8. Compare the fluid temperature value with the chart. 9. Adjust transmission fluid level shown on the dipstick according to the Transmission Fluid Temperature Chart. - NOTE: After adding any fluid to the transmission, wait a minimum of 2 minutes for the oil to fully drain from the fill tube into the transmission before rechecking the fluid level. 10. Check transmission for leaks.
2007 | Dodge or Ram Truck | RAM 2500 Truck 4WD | L6-6.7L DSL Turbo VIN A | Torque Converter Check Valve ¦Service and Repair, Removal and Replacement: 48RE Automatic Transmission, Valve-Torque Converter Drainback, Standard Procedure, Diesel Engine | DIESEL ENGINE The converter drainback check valve is located in the in the TOC pressure - supply line, between the engine mounted transmission oil cooler and the air to oil transmission oil cooler. The valve prevents fluid drainback when the vehicle is parked for lengthy periods. The valve check ball is spring loaded and has an opening pressure of approximately 2 psi. The valve is serviced as an assembly; it is not repairable. Do not clean the valve if restricted, or contaminated by sludge, or debris. If the valve fails, or if a transmission malfunction occurs that generates significant amounts of sludge and/or clutch particles and metal shavings, the valve must be replaced. If the valve is restricted, installed backwards, or in the wrong line, it will cause an transmission overheating condition and possible transmission failure. CAUTION: The drainback valve is a one-way flow device. It must be properly oriented in terms of flow direction for the cooler to function properly. The valve must be installed in the pressure line. Otherwise flow will be blocked and would cause an transmission overheating condition and eventual transmission failure.
2007 | Dodge or Ram Truck | RAM 2500 Truck 4WD | V8-5.7L VIN D | Fuel Tank ¦Service and Repair, Procedures: Draining Fuel Tank | STANDARD PROCEDURE - DRAINING FUEL TANK GAS POWERED WARNING: The fuel system may be under constant fuel pressure even with the engine off. This pressure must be released before servicing fuel tank. Two different procedures may be used to drain fuel tank: through the fuel fill fitting on tank, or using a diagnostic scan tool to activate the fuel pump relay. Due to a one-way check valve installed into the fuel fill opening fitting at the tank, the tank cannot be drained conventionally at the fill cap. The quickest draining procedure involves removing the rubber fuel fill hose at the fuel tank. As an alternative procedure, the electric fuel pump may be activated allowing tank to be drained at fuel rail connection. Refer to diagnostic scan tool for fuel pump activation procedures. Before disconnecting fuel line at fuel rail, release fuel pressure. Attach end of special test hose tool number 6631 or 6539 at fuel rail disconnection (tool number 6631 is used on 5/16 inch fuel lines while tool number 6539 is used on 3/8 inch fuel lines). Position opposite end of this hose tool to an approved gasoline draining station. Activate fuel pump and drain tank until empty. If electric fuel pump is not operating, fuel must be drained through fuel fill fitting at tank. Refer to following procedures. 1. Release fuel system pressure. 2. Raise vehicle. 3. Thoroughly clean area around fuel fill fitting and rubber fuel fill hose at tank. 4. If vehicle is equipped with 4 doors and a 6 foot (short) box, remove left-rear tire/wheel. 5. Loosen clamp and disconnect rubber fuel fill hose at tank fitting. Using an approved gas holding tank, drain fuel tank through this fitting. DIESEL POWERED Two different procedures may be used to drain fuel tank: through the fuel fill fitting on tank, or using a diagnostic scan tool to activate the fuel pump relay. Due to a one-way check valve installed into the fuel fill opening fitting at the tank, the tank cannot be drained conventionally at the fill cap. The quickest draining procedure involves removing the rubber fuel fill hose at the fuel tank. As an alternative procedure, the electric fuel pump may be activated allowing tank to be drained at fuel rail connection. Refer to diagnostic scan tool for fuel pump activation procedures. Attach end of special test hose tool number 6631 or 6539 at fuel rail disconnection (tool number 6631 is used on 5/16 inch fuel lines while tool number 6539 is used on 3/8 inch fuel lines). Position opposite end of this hose tool to an approved diesel fuel draining station. Activate fuel pump and drain tank until empty. If electric fuel pump is not operating, fuel must be drained through fuel fill fitting at tank. Refer to following procedures. 1. Release fuel system pressure. 2. Raise vehicle. 3. Thoroughly clean area around fuel fill fitting and rubber fuel fill hose at tank. 4. If vehicle is equipped with 4 doors and a 6 foot (short) box, remove left-rear tire/wheel. 5. Loosen clamp and disconnect rubber fuel fill hose at tank fitting. Using an approved diesel fuel holding tank, drain fuel tank through this fitting.
2007 | Dodge or Ram Truck | RAM 2500 Truck 4WD | V8-5.7L VIN D | Automatic Transmission/Transaxle ¦Service and Repair, Procedures: 42RLE Automatic Transmission, Fluid Level Check | FLUID LEVEL CHECK The transmission sump has a dipstick to check oil similar to most automatic transmissions. It is located on the left side of the engine. Be sure to wipe all dirt from dipstick handle before removing. The torque converter fills in both the PARK and NEUTRAL positions. Place the selector lever in PARK to be sure that the fluid level check is accurate. The engine should be running at idle speed for at least one minute, with the vehicle on level ground. At normal operating temperature (approximately 82° C or 180° F), the fluid level is correct if it is in the HOT region (cross-hatched area) on the oil level indicator. The fluid level should be in COLD region at 21° C (70° F) fluid temperature. Adjust fluid level as necessary. Use only Mopar(R) ATF+4, Automatic Transmission Fluid. FILL TUBE EQUIPPED WITH INDICATOR 42RLE Fluid Temperature Chart NOTE: Engine and Transmission should be at normal operating temperature before performing this procedure. 1. Start engine and apply parking brake. 2. Connect scan tool and select transmission. 3. Select sensors. 4. Read the transmission temperature value. 5. Compare the fluid temperature value with the chart. 6. Adjust transmission fluid level shown on the dipstick according to the 42RLE Fluid Temperature Chart. Use only Mopar(R) ATF+4, Automatic Transmission Fluid. 7. Check transmission for leaks. CAPPED FILL TUBE 1. Verify that the vehicle is parked on a level surface. 2. Remove the dipstick tube cap. - WARNING: There is a risk of accident from vehicle starting off by itself when engine running. There is a risk of injury from contusions and burns if you insert your hands into the engine when it is started or when it is running. Secure vehicle to prevent it from moving off by itself. Wear properly fastened and close-fitting work clothes. Do not touch hot or rotating parts. 3. Actuate the service brake. Start engine and let it run at idle speed in selector lever position "P". 4. Shift through the transmission modes several times with the vehicle stationary and the engine idling 5. Warm up the transmission, wait at least 2 minutes and check the oil level with the engine running. Push the Oil Dipstick 9336 into transmission fill tube until the dipstick tip contacts the oil pan and pull out again, read off oil level, repeat if necessary. - NOTE: The dipstick will protrude from the fill tube when installed. 6. Check transmission oil temperature using the appropriate scan tool. - NOTE: The true transmission oil temperature can only be read by a scan tool in REVERSE or any forward gear position. 7. The transmission Oil Dipstick 9336 has indicator marks every 10mm. Determine the height of the oil level on the dipstick and using the height, the transmission temperature, and the Transmission Fluid Graph, determine if the transmission oil level is correct. 8. Add or remove oil as necessary and recheck the oil level. 9. Once the oil level is correct, install the dipstick tube cap.
2007 | Dodge or Ram Truck | RAM 2500 Truck 4WD | V8-5.7L VIN D | Automatic Transmission/Transaxle ¦Service and Repair, Procedures: 48RE Automatic Transmission, Fluid Level Check | FLUID LEVEL CHECK Low fluid level can cause a variety of conditions because it allows the pump to take in air along with the fluid. As in any hydraulic system, air bubbles make the fluid spongy, therefore, pressures will be low and build up slowly. Improper filling can also raise the fluid level too high. When the transmssion has too much fluid, the geartrain churns up foam and cause the same conditions which occur with a low fluid level. In either case, air bubbles can cause overheating and/or fluid oxidation, and varnishing. This can interfere with normal valve, clutch, and accumulator operation. Foaming can also result in fluid escaping from the transmission vent where it may be mistaken for a leak. After the fluid has been checked, seat the dipstick fully to seal out water and dirt. The transmission has a dipstick to check oil level. It is located on the right side of the engine. Be sure to wipe all dirt from dipstick handle before removing. Fluid level is checked with the engine running at curb idle speed, the transmission in NEUTRAL and the transmission fluid at normal operating temperature. The engine should be running at idle speed for at least one minute, with the vehicle on level ground. The transmission fluid level can be checked two ways. PROCEDURE ONE 1. Transmission fluid must be at normal operating temperature for accurate fluid level check. Drive vehicle if necessary to bring fluid temperature up to normal hot operating temperature of 82° C (180° F). 2. Position vehicle on level surface. 3. Start and run engine at curb idle speed. 4. Apply parking brakes. 5. Shift transmission momentarily into all gear ranges. Then shift transmission back to NEUTRAL. 6. Clean top of filler tube and dipstick to keep dirt from entering tube. 7. Remove dipstick (1) and check fluid level as follows: - a. Correct acceptable level is in crosshatch area. - b. Correct maximum level is to MAX arrow mark. - c. Incorrect level is at or below MIN line. - d. If fluid is low, add only enough Mopar(R) ATF +4 to restore correct level. Do not overfill. PROCEDURE TWO 1. Start engine and apply parking brake. 2. Shift the transmission into DRIVE for approximately 2 seconds. 3. Shift the transmission into REVERSE for approximately 2 seconds. 4. Shift the transmission into NEUTRAL. 5. Hook up scan tool and select engine. 6. Select sensors. 7. Read the transmission temperature value. 8. Compare the fluid temperature value with the chart. 9. Adjust transmission fluid level shown on the dipstick according to the chart. - NOTE: After adding any fluid to the transmission, wait a minimum of 2 minutes for the oil to fully drain from the fill tube into the transmission before rechecking the fluid level. 10. Check transmission for leaks.
2007 | Dodge or Ram Truck | RAM 2500 Truck 4WD | V8-5.7L VIN D | Automatic Transmission/Transaxle ¦Service and Repair, Procedures: 545RFE Automatic Transmission, Fluid Level Check | FLUID LEVEL CHECK Low fluid level can cause a variety of conditions because it allows the pump to take in air along with the fluid. As in any hydraulic system, air bubbles make the fluid spongy, therefore, pressures will be low and build up slowly. Improper filling can also raise the fluid level too high. When the transmssion has too much fluid, the geartrain churns up foam and cause the same conditions which occur with a low fluid level. In either case, air bubbles can cause overheating and fluid oxidation, and varnishing. This can interfere with normal valve, clutch, and accumulator operation. Foaming can also result in fluid escaping from the transmission vent where it may be mistaken for a leak. The transmission has a dipstick to check oil level. It is located on the right side of the engine. Be sure to wipe all dirt from dipstick handle before removing. The torque converter fills in both the P (PARK) and N (NEUTRAL) positions. Place the selector lever in P (PARK) to be sure that the fluid level check is accurate. The engine should be running at idle speed for at least one minute, with the vehicle on level ground. At normal operating temperature (approximately 82° C. or 180° F), the fluid level is correct if it is in the HOT region (cross-hatched area) on the oil level indicator. The fluid level will be approximately at the upper COLD hole of the dipstick at 21° C (70° F) fluid temperature. FILL TUBE EQUIPPED WITH INDICATOR NOTE: Engine and Transmission should be at normal operating temperature before performing this procedure. After the fluid has been checked, seat the dipstick fully to seal out water and dirt. 1. Start engine and apply parking brake. 2. Shift the transmission into DRIVE for approximately 2 seconds. 3. Shift the transmission into REVERSE for approximately 2 seconds. 4. Shift the transmission into PARK. 5. Hook up scan tool and select transmission. 6. Select sensors. 7. Read the transmission temperature value. 8. Compare the fluid temperature value with the chart. 9. Adjust transmission fluid level shown on the dipstick according to the Transmission Fluid Temperature Chart. - NOTE: After adding any fluid to the transmission, wait a minimum of 2 minutes for the oil to fully drain from the fill tube into the transmission before rechecking the fluid level. 10. Check transmission for leaks. CAPPED FILL TUBE 1. Verify that the vehicle is parked on a level surface. 2. Remove the dipstick tube cap. - WARNING: There is a risk of accident from vehicle starting off by itself when engine is running. There is a risk of injury from contusions and burns if you insert your hands into the engine when it is started or when it is running. Secure vehicle to prevent it from moving off by itself. Wear properly fastened and close-fitting work clothes. Do not touch hot or rotating parts. 3. Actuate the service brake. Start engine and let it run at idle speed in selector lever position "P". 4. Shift through the transmission modes several times with the vehicle stationary and the engine idling. 5. Warm up the transmission, wait at least 2 minutes and check the oil level with the engine running. Push the Oil Dipstick 9336 into transmission fill tube until the dipstick tip contacts the oil pan and pull out again, read off oil level, repeat if necessary. - NOTE: The dipstick will protrude from the fill tube when installed. 6. Check transmission oil temperature using the appropriate scan tool. - NOTE: The true transmission oil temperature can only be read by a scan tool in REVERSE or any forward gear position. 7. The transmission Oil Dipstick 9336 has indicator marks every 10 mm. Determine the height of the oil level on the dipstick and using the height, the transmission temperature, and the Transmission Fluid Graph, determine if the transmission oil level is correct. 8. Add or remove oil as necessary and recheck the oil level. 9. Once the oil level is correct, install the dipstick tube cap.
2007 | Dodge or Ram Truck | RAM 2500 Truck 4WD | V8-5.7L VIN D | Automatic Transmission/Transaxle ¦Service and Repair, Procedures: 68RFE Automatic Transmission, Fluid Level Check | FLUID LEVEL CHECK Low fluid level can cause a variety of conditions because it allows the pump to take in air along with the fluid. As in any hydraulic system, air bubbles make the fluid spongy, therefore, pressures will be low and build up slowly. Improper filling can also raise the fluid level too high. When the transmssion has too much fluid, the geartrain churns up foam and cause the same conditions which occur with a low fluid level. In either case, air bubbles can cause overheating and fluid oxidation, and varnishing. This can interfere with normal valve, clutch, and accumulator operation. Foaming can also result in fluid escaping from the transmission vent where it may be mistaken for a leak. The transmission has a dipstick to check oil level. It is located on the right side of the engine. Be sure to wipe all dirt from dipstick handle before removing. The torque converter fills in both the P (PARK) and N (NEUTRAL) positions. Place the selector lever in P (PARK) to be sure that the fluid level check is accurate. The engine should be running at idle speed for at least one minute, with the vehicle on level ground. At normal operating temperature (approximately 82° C. or 180° F), the fluid level is correct if it is in the HOT region (cross-hatched area) on the oil level indicator. The fluid level will be approximately at the upper COLD hole of the dipstick at 21° C (70° F) fluid temperature. FILL TUBE EQUIPPED WITH INDICATOR NOTE: Engine and Transmission should be at normal operating temperature before performing this procedure. After the fluid has been checked, seat the dipstick fully to seal out water and dirt. 1. Start engine and apply parking brake. 2. Shift the transmission into DRIVE for approximately 2 seconds. 3. Shift the transmission into REVERSE for approximately 2 seconds. 4. Shift the transmission into PARK. 5. Hook up scan tool and select transmission. 6. Select sensors. 7. Read the transmission temperature value. 8. Compare the fluid temperature value with the chart. 9. Adjust transmission fluid level shown on the dipstick according to the Transmission Fluid Temperature Chart. - NOTE: After adding any fluid to the transmission, wait a minimum of 2 minutes for the oil to fully drain from the fill tube into the transmission before rechecking the fluid level. 10. Check transmission for leaks. CAPPED FILL TUBE 1. Verify that the vehicle is parked on a level surface. 2. Remove the dipstick tube cap. - WARNING: There is a risk of accident from vehicle starting off by itself when engine is running. There is a risk of injury from contusions and burns if you insert your hands into the engine when it is started or when it is running. Secure vehicle to prevent it from moving off by itself. Wear properly fastened and close-fitting work clothes. Do not touch hot or rotating parts. 3. Actuate the service brake. Start engine and let it run at idle speed in selector lever position "P". 4. Shift through the transmission modes several times with the vehicle stationary and the engine idling. 5. Warm up the transmission, wait at least 2 minutes and check the oil level with the engine running. Push the Oil Dipstick 9336 into transmission fill tube until the dipstick tip contacts the oil pan and pull out again, read off oil level, repeat if necessary. - NOTE: The dipstick will protrude from the fill tube when installed. 6. Check transmission oil temperature using the appropriate scan tool. - NOTE: The true transmission oil temperature can only be read by a scan tool in REVERSE or any forward gear position. 7. The transmission Oil Dipstick 9336 has indicator marks every 10 mm. Determine the height of the oil level on the dipstick and using the height, the transmission temperature, and the Transmission Fluid Graph, determine if the transmission oil level is correct. 8. Add or remove oil as necessary and recheck the oil level. 9. Once the oil level is correct, install the dipstick tube cap.
2007 | Dodge or Ram Truck | RAM 2500 Truck 4WD | V8-5.7L VIN D | Automatic Transmission/Transaxle ¦Service and Repair, Procedures: AS68RC Automatic Transmission, Fluid Level Check | FLUID LEVEL CHECK Low fluid level can cause a variety of conditions because it allows the pump to take in air along with the fluid. As in any hydraulic system, air bubbles make the fluid spongy, therefore, pressures will be low and build up slowly. Improper filling can also raise the fluid level too high. When the transmission has too much fluid, the gear train churns up foam and cause the same conditions which occur with a low fluid level. In either case, air bubbles can cause overheating and/or fluid oxidation, and varnishing. This can interfere with normal valve, clutch, and accumulator operation. Foaming can also result in fluid escaping from the transmission vent where it may be mistaken for a leak. After the fluid has been checked, seat the dipstick fully to seal out water and dirt. The transmission has a dipstick to check oil level. Be sure to wipe all dirt from dipstick handle before removing. The torque converter fills in both the P (PARK) and N (NEUTRAL) positions. Place the selector lever in P (PARK) to be sure that the fluid level check is accurate. The engine should be running at idle speed for at least one minute, with the vehicle on level ground. At normal operating temperature (approximately 82° C or 180° F), the fluid level is correct if it is in the HOT region (cross-hatched area) on the oil level indicator. The fluid level will be approximately at the upper COLD hole of the dipstick at 21° C (70° F) fluid temperature. NOTE: Engine and Transmission should be at normal operating temperature before performing this procedure. Optimum fluid temperature for checking the level should be between 70°C (158°F) and 80°C (176°F). 1. Start engine and apply parking brake. 2. Shift the transmission into DRIVE for approximately 2 seconds. 3. Shift the transmission into REVERSE for approximately 2 seconds. 4. Shift the transmission into PARK. 5. Connect the scan tool and select transmission. 6. Select sensors. 7. Read the transmission temperature value. 8. Compare the fluid temperature value with the chart. 9. Adjust transmission fluid level shown on the dipstick according to the Transmission Fluid Temperature Chart. - NOTE: After adding any fluid to the transmission, wait a minimum of 2 minutes for the oil to fully drain from the fill tube into the transmission before rechecking the fluid level. 10. Check transmission for leaks.
2007 | Dodge or Ram Truck | RAM 2500 Truck 4WD | V8-5.7L VIN D | Fluid - A/T ¦Service and Repair, Procedures: 48RE Automatic Transmission, Fluid Level Check | FLUID LEVEL CHECK Low fluid level can cause a variety of conditions because it allows the pump to take in air along with the fluid. As in any hydraulic system, air bubbles make the fluid spongy, therefore, pressures will be low and build up slowly. Improper filling can also raise the fluid level too high. When the transmssion has too much fluid, the geartrain churns up foam and cause the same conditions which occur with a low fluid level. In either case, air bubbles can cause overheating and/or fluid oxidation, and varnishing. This can interfere with normal valve, clutch, and accumulator operation. Foaming can also result in fluid escaping from the transmission vent where it may be mistaken for a leak. After the fluid has been checked, seat the dipstick fully to seal out water and dirt. The transmission has a dipstick to check oil level. It is located on the right side of the engine. Be sure to wipe all dirt from dipstick handle before removing. Fluid level is checked with the engine running at curb idle speed, the transmission in NEUTRAL and the transmission fluid at normal operating temperature. The engine should be running at idle speed for at least one minute, with the vehicle on level ground. The transmission fluid level can be checked two ways. PROCEDURE ONE 1. Transmission fluid must be at normal operating temperature for accurate fluid level check. Drive vehicle if necessary to bring fluid temperature up to normal hot operating temperature of 82° C (180° F). 2. Position vehicle on level surface. 3. Start and run engine at curb idle speed. 4. Apply parking brakes. 5. Shift transmission momentarily into all gear ranges. Then shift transmission back to NEUTRAL. 6. Clean top of filler tube and dipstick to keep dirt from entering tube. 7. Remove dipstick (1) and check fluid level as follows: - a. Correct acceptable level is in crosshatch area. - b. Correct maximum level is to MAX arrow mark. - c. Incorrect level is at or below MIN line. - d. If fluid is low, add only enough Mopar(R) ATF +4 to restore correct level. Do not overfill. PROCEDURE TWO 1. Start engine and apply parking brake. 2. Shift the transmission into DRIVE for approximately 2 seconds. 3. Shift the transmission into REVERSE for approximately 2 seconds. 4. Shift the transmission into NEUTRAL. 5. Hook up scan tool and select engine. 6. Select sensors. 7. Read the transmission temperature value. 8. Compare the fluid temperature value with the chart. 9. Adjust transmission fluid level shown on the dipstick according to the chart. - NOTE: After adding any fluid to the transmission, wait a minimum of 2 minutes for the oil to fully drain from the fill tube into the transmission before rechecking the fluid level. 10. Check transmission for leaks.
2007 | Dodge or Ram Truck | RAM 2500 Truck 4WD | V8-5.7L VIN D | Fluid - A/T ¦Service and Repair, Procedures: 68RFE Automatic Transmission, Fluid Level Check | FLUID LEVEL CHECK Low fluid level can cause a variety of conditions because it allows the pump to take in air along with the fluid. As in any hydraulic system, air bubbles make the fluid spongy, therefore, pressures will be low and build up slowly. Improper filling can also raise the fluid level too high. When the transmssion has too much fluid, the geartrain churns up foam and cause the same conditions which occur with a low fluid level. In either case, air bubbles can cause overheating and fluid oxidation, and varnishing. This can interfere with normal valve, clutch, and accumulator operation. Foaming can also result in fluid escaping from the transmission vent where it may be mistaken for a leak. The transmission has a dipstick to check oil level. It is located on the right side of the engine. Be sure to wipe all dirt from dipstick handle before removing. The torque converter fills in both the P (PARK) and N (NEUTRAL) positions. Place the selector lever in P (PARK) to be sure that the fluid level check is accurate. The engine should be running at idle speed for at least one minute, with the vehicle on level ground. At normal operating temperature (approximately 82° C. or 180° F), the fluid level is correct if it is in the HOT region (cross-hatched area) on the oil level indicator. The fluid level will be approximately at the upper COLD hole of the dipstick at 21° C (70° F) fluid temperature. FILL TUBE EQUIPPED WITH INDICATOR NOTE: Engine and Transmission should be at normal operating temperature before performing this procedure. After the fluid has been checked, seat the dipstick fully to seal out water and dirt. 1. Start engine and apply parking brake. 2. Shift the transmission into DRIVE for approximately 2 seconds. 3. Shift the transmission into REVERSE for approximately 2 seconds. 4. Shift the transmission into PARK. 5. Hook up scan tool and select transmission. 6. Select sensors. 7. Read the transmission temperature value. 8. Compare the fluid temperature value with the chart. 9. Adjust transmission fluid level shown on the dipstick according to the Transmission Fluid Temperature Chart. - NOTE: After adding any fluid to the transmission, wait a minimum of 2 minutes for the oil to fully drain from the fill tube into the transmission before rechecking the fluid level. 10. Check transmission for leaks. CAPPED FILL TUBE 1. Verify that the vehicle is parked on a level surface. 2. Remove the dipstick tube cap. - WARNING: There is a risk of accident from vehicle starting off by itself when engine is running. There is a risk of injury from contusions and burns if you insert your hands into the engine when it is started or when it is running. Secure vehicle to prevent it from moving off by itself. Wear properly fastened and close-fitting work clothes. Do not touch hot or rotating parts. 3. Actuate the service brake. Start engine and let it run at idle speed in selector lever position "P". 4. Shift through the transmission modes several times with the vehicle stationary and the engine idling. 5. Warm up the transmission, wait at least 2 minutes and check the oil level with the engine running. Push the Oil Dipstick 9336 into transmission fill tube until the dipstick tip contacts the oil pan and pull out again, read off oil level, repeat if necessary. - NOTE: The dipstick will protrude from the fill tube when installed. 6. Check transmission oil temperature using the appropriate scan tool. - NOTE: The true transmission oil temperature can only be read by a scan tool in REVERSE or any forward gear position. 7. The transmission Oil Dipstick 9336 has indicator marks every 10 mm. Determine the height of the oil level on the dipstick and using the height, the transmission temperature, and the Transmission Fluid Graph, determine if the transmission oil level is correct. 8. Add or remove oil as necessary and recheck the oil level. 9. Once the oil level is correct, install the dipstick tube cap.
2007 | Dodge or Ram Truck | RAM 2500 Truck 4WD | V8-5.7L VIN D | Fluid - A/T ¦Service and Repair, Procedures: AS68RC Automatic Transmission, Fluid Level Check | FLUID LEVEL CHECK Low fluid level can cause a variety of conditions because it allows the pump to take in air along with the fluid. As in any hydraulic system, air bubbles make the fluid spongy, therefore, pressures will be low and build up slowly. Improper filling can also raise the fluid level too high. When the transmission has too much fluid, the gear train churns up foam and cause the same conditions which occur with a low fluid level. In either case, air bubbles can cause overheating and/or fluid oxidation, and varnishing. This can interfere with normal valve, clutch, and accumulator operation. Foaming can also result in fluid escaping from the transmission vent where it may be mistaken for a leak. After the fluid has been checked, seat the dipstick fully to seal out water and dirt. The transmission has a dipstick to check oil level. Be sure to wipe all dirt from dipstick handle before removing. The torque converter fills in both the P (PARK) and N (NEUTRAL) positions. Place the selector lever in P (PARK) to be sure that the fluid level check is accurate. The engine should be running at idle speed for at least one minute, with the vehicle on level ground. At normal operating temperature (approximately 82° C or 180° F), the fluid level is correct if it is in the HOT region (cross-hatched area) on the oil level indicator. The fluid level will be approximately at the upper COLD hole of the dipstick at 21° C (70° F) fluid temperature. NOTE: Engine and Transmission should be at normal operating temperature before performing this procedure. Optimum fluid temperature for checking the level should be between 70°C (158°F) and 80°C (176°F). 1. Start engine and apply parking brake. 2. Shift the transmission into DRIVE for approximately 2 seconds. 3. Shift the transmission into REVERSE for approximately 2 seconds. 4. Shift the transmission into PARK. 5. Connect the scan tool and select transmission. 6. Select sensors. 7. Read the transmission temperature value. 8. Compare the fluid temperature value with the chart. 9. Adjust transmission fluid level shown on the dipstick according to the Transmission Fluid Temperature Chart. - NOTE: After adding any fluid to the transmission, wait a minimum of 2 minutes for the oil to fully drain from the fill tube into the transmission before rechecking the fluid level. 10. Check transmission for leaks.
2007 | Dodge or Ram Truck | RAM 2500 Truck 4WD | V8-5.7L VIN D | Fluid - A/T ¦Service and Repair, Procedures: 42RLE Automatic Transmission, Fluid Level Check - 42RLE | FLUID LEVEL CHECK The transmission sump has a dipstick to check oil similar to most automatic transmissions. It is located on the left side of the engine. Be sure to wipe all dirt from dipstick handle before removing. The torque converter fills in both the PARK and NEUTRAL positions. Place the selector lever in PARK to be sure that the fluid level check is accurate. The engine should be running at idle speed for at least one minute, with the vehicle on level ground. At normal operating temperature (approximately 82° C or 180° F), the fluid level is correct if it is in the HOT region (cross-hatched area) on the oil level indicator. The fluid level should be in COLD region at 21° C (70° F) fluid temperature. Adjust fluid level as necessary. Use only Mopar(R) ATF+4, Automatic Transmission Fluid. FILL TUBE EQUIPPED WITH INDICATOR 42RLE Fluid Temperature Chart NOTE: Engine and Transmission should be at normal operating temperature before performing this procedure. 1. Start engine and apply parking brake. 2. Connect scan tool and select transmission. 3. Select sensors. 4. Read the transmission temperature value. 5. Compare the fluid temperature value with the chart. 6. Adjust transmission fluid level shown on the dipstick according to the 42RLE Fluid Temperature Chart. Use only Mopar(R) ATF+4, Automatic Transmission Fluid. 7. Check transmission for leaks. CAPPED FILL TUBE 1. Verify that the vehicle is parked on a level surface. 2. Remove the dipstick tube cap. - WARNING: There is a risk of accident from vehicle starting off by itself when engine running. There is a risk of injury from contusions and burns if you insert your hands into the engine when it is started or when it is running. Secure vehicle to prevent it from moving off by itself. Wear properly fastened and close-fitting work clothes. Do not touch hot or rotating parts. 3. Actuate the service brake. Start engine and let it run at idle speed in selector lever position "P". 4. Shift through the transmission modes several times with the vehicle stationary and the engine idling 5. Warm up the transmission, wait at least 2 minutes and check the oil level with the engine running. Push the Oil Dipstick 9336 into transmission fill tube until the dipstick tip contacts the oil pan and pull out again, read off oil level, repeat if necessary. - NOTE: The dipstick will protrude from the fill tube when installed. 6. Check transmission oil temperature using the appropriate scan tool. - NOTE: The true transmission oil temperature can only be read by a scan tool in REVERSE or any forward gear position. 7. The transmission Oil Dipstick 9336 has indicator marks every 10mm. Determine the height of the oil level on the dipstick and using the height, the transmission temperature, and the Transmission Fluid Graph, determine if the transmission oil level is correct. 8. Add or remove oil as necessary and recheck the oil level. 9. Once the oil level is correct, install the dipstick tube cap.
2007 | Dodge or Ram Truck | RAM 2500 Truck 4WD | V8-5.7L VIN D | Fluid - A/T ¦Service and Repair, Procedures: 545RFE Automatic Transmission, Fluid Level Check - 545RFE | FLUID LEVEL CHECK Low fluid level can cause a variety of conditions because it allows the pump to take in air along with the fluid. As in any hydraulic system, air bubbles make the fluid spongy, therefore, pressures will be low and build up slowly. Improper filling can also raise the fluid level too high. When the transmssion has too much fluid, the geartrain churns up foam and cause the same conditions which occur with a low fluid level. In either case, air bubbles can cause overheating and fluid oxidation, and varnishing. This can interfere with normal valve, clutch, and accumulator operation. Foaming can also result in fluid escaping from the transmission vent where it may be mistaken for a leak. The transmission has a dipstick to check oil level. It is located on the right side of the engine. Be sure to wipe all dirt from dipstick handle before removing. The torque converter fills in both the P (PARK) and N (NEUTRAL) positions. Place the selector lever in P (PARK) to be sure that the fluid level check is accurate. The engine should be running at idle speed for at least one minute, with the vehicle on level ground. At normal operating temperature (approximately 82° C. or 180° F), the fluid level is correct if it is in the HOT region (cross-hatched area) on the oil level indicator. The fluid level will be approximately at the upper COLD hole of the dipstick at 21° C (70° F) fluid temperature. FILL TUBE EQUIPPED WITH INDICATOR NOTE: Engine and Transmission should be at normal operating temperature before performing this procedure. After the fluid has been checked, seat the dipstick fully to seal out water and dirt. 1. Start engine and apply parking brake. 2. Shift the transmission into DRIVE for approximately 2 seconds. 3. Shift the transmission into REVERSE for approximately 2 seconds. 4. Shift the transmission into PARK. 5. Hook up scan tool and select transmission. 6. Select sensors. 7. Read the transmission temperature value. 8. Compare the fluid temperature value with the chart. 9. Adjust transmission fluid level shown on the dipstick according to the Transmission Fluid Temperature Chart. - NOTE: After adding any fluid to the transmission, wait a minimum of 2 minutes for the oil to fully drain from the fill tube into the transmission before rechecking the fluid level. 10. Check transmission for leaks. CAPPED FILL TUBE 1. Verify that the vehicle is parked on a level surface. 2. Remove the dipstick tube cap. - WARNING: There is a risk of accident from vehicle starting off by itself when engine is running. There is a risk of injury from contusions and burns if you insert your hands into the engine when it is started or when it is running. Secure vehicle to prevent it from moving off by itself. Wear properly fastened and close-fitting work clothes. Do not touch hot or rotating parts. 3. Actuate the service brake. Start engine and let it run at idle speed in selector lever position "P". 4. Shift through the transmission modes several times with the vehicle stationary and the engine idling. 5. Warm up the transmission, wait at least 2 minutes and check the oil level with the engine running. Push the Oil Dipstick 9336 into transmission fill tube until the dipstick tip contacts the oil pan and pull out again, read off oil level, repeat if necessary. - NOTE: The dipstick will protrude from the fill tube when installed. 6. Check transmission oil temperature using the appropriate scan tool. - NOTE: The true transmission oil temperature can only be read by a scan tool in REVERSE or any forward gear position. 7. The transmission Oil Dipstick 9336 has indicator marks every 10 mm. Determine the height of the oil level on the dipstick and using the height, the transmission temperature, and the Transmission Fluid Graph, determine if the transmission oil level is correct. 8. Add or remove oil as necessary and recheck the oil level. 9. Once the oil level is correct, install the dipstick tube cap.
2007 | Dodge or Ram Truck | RAM 2500 Truck 4WD | V8-5.7L VIN D | Torque Converter Check Valve ¦Service and Repair, Removal and Replacement: 48RE Automatic Transmission, Valve-Torque Converter Drainback, Standard Procedure, Gas Engines | GAS ENGINES The converter drainback check valve is located in the cooler outlet (pressure) line near the radiator tank. The valve prevents fluid drainback when the vehicle is parked for lengthy periods. The valve check ball is spring loaded and has an opening pressure of approximately 2 psi. The valve is serviced as an assembly; it is not repairable. Do not clean the valve if restricted, or contaminated by sludge, or debris. If the valve fails, or if a transmission malfunction occurs that generates significant amounts of sludge and/or clutch particles and metal shavings, the valve must be replaced. If the valve is restricted, installed backwards, or in the wrong line, it will cause an transmission overheating condition and possible transmission failure. CAUTION: The drainback valve is a one-way flow device. It must be properly oriented in terms of flow direction for the cooler to function properly. The valve must be installed in the pressure line. Otherwise flow will be blocked and would cause an transmission overheating condition and eventual transmission failure.
2007 | Dodge or Ram Truck | RAM 3500 HD Truck 2WD | L6-6.7L DSL Turbo VIN A | Cooling System ¦Service and Repair, Procedures: Refilling | STANDARD PROCEDURE - FILLING Special Tools - WARNING: ANTIFREEZE COOLANT IS HARMFUL IF SWALLOWED OR INHALED. IF SWALLOWED, DRINK TWO GLASSES OF WATER AND INDUCE VOMITING. IF INHALED, MOVE TO FRESH AIR AREA. SEEK MEDICAL ATTENTION IMMEDIATELY. DO NOT STORE IN OPEN OR UNMARKED CONTAINERS. WASH SKIN AND CLOTHING THOROUGHLY AFTER COMING IN CONTACT WITH ETHYLENE GLYCOL. KEEP OUT OF REACH OF CHILDREN. DISPOSE OF GLYCOL BASED COOLANT PROPERLY. CONTACT YOUR DEALER OR GOVERNMENT AGENCY FOR LOCATION OF COLLECTION CENTER IN YOUR AREA. DO NOT OPEN A COOLING SYSTEM WHEN THE ENGINE IS AT OPERATING TEMPERATURE OR HOT UNDER PRESSURE; PERSONAL INJURY CAN RESULT. AVOID RADIATOR COOLING FAN AND OTHER MOVING COMPONENTS WHEN ENGINE COMPARTMENT RELATED SERVICE IS PERFORMED; PERSONAL INJURY CAN RESULT. - WARNING: WEAR APPROPRIATE EYE AND HAND PROTECTION WHEN PERFORMING THIS PROCEDURE. - CAUTION: Do not use well water or suspect water supply in cooling system. A 50/50 mixture of the recommended antifreeze coolant and distilled water is recommended. - NOTE: Cooling system fill procedure is critical to overall cooling system performance. Make sure all hoses are connected and radiator draincock is closed. Draincock should be hand tightened only. 6.7L - CAUTION: All air must be purged from the 6.7L engine when refilling the cooling system. Failure to do so can cause EGR Cooler cracking which can lead to catastrophic engine and exhaust system damage. 1. Close radiator drain plug. 2. Remove the vent fitting (1) located near the EGR cooler (2). 3. If using funnel 8195: - a. Remove cooling system pressure cap. Attach Filling Aid Funnel to coolant pressure container filler neck. - b. Use the supplied clip to pinch overflow hose. - c. Pour coolant into the larger section of Filling Aid Funnel (the smaller section of funnel is to allow air to escape). - d. Continue filling until a steady stream of coolant flows from the vent hole. - e. Install vent fitting when coolant is free of bubbles. - f. Tighten the bleed plug to 6 N.m (55 in. lbs.). - g. Remove clip from overflow hose. - h. Allow coolant in Filling Aid Funnel to drain into overflow chamber of pressure container. - i. Remove Filling Aid Funnel. - j. Install the pressure cap. - NOTE: The diesel engine is equipped with two one-way check valves jiggle pins). The check valves are used as a servicing feature and will vent air when the system is being filled. Water pressure (or flow) will hold the valves closed. - NOTE: The 8195A does not require pinching off the overflow hose. The adapter seal prevents liquid from entering the overflow during coolant fill. 4. If using Special Tool 8195A: - a. Select the appropriate fitting extension (3) and locking ring (2) and attach to the fill neck of the cooling system. - b. Make sure the adapter seal fits firmly against the inside of the fill neck base to ensure a good seal. After the extension and locking ring are installed, make sure the extension can not be moved. This will confirm a good seal. - c. Attach the funnel (1) to the extension (1) and fill with coolant. - d. Add coolant to the funnel. Continue to add coolant until a steady stream of coolant flows from the vent hole. - e. Install the vent fitting when coolant is free of bubbles. - f. Tighten the vent fitting to 6 N.m (55 in. lbs.). - g. Install the stopper (4) into the funnel base. The stopper will prevent the fluid that is left in the funnel from spilling out when separated from the extension. - h. Remove the funnel, extension and locking ring and install the cap. 5. Start and operated the engine. Take the vehicle on a test drive till operating temperature is reached. Shut the engine down and wait till engine is cool. 6. Slowly loosen vent fitting (1) to purge any trapped air. If air is still present. Repeat step 3 5. 7. Check coolant level in coolant recovery container. Fill to FULL line. 8. The volume of coolant added to the engine must be within 1.5 quarts of the volume drained. If this requirement has not been met, repeat steps 2 9. 9. Remove Tool. Install radiator cap. 5.9L - NOTE: The diesel engine is equipped with two one-way check valves jiggle pins). The check valves are used as a servicing feature and will vent air when the system is being filled. Water pressure (or flow) will hold the valves closed. - Clean cooling system prior to refilling. See: Cooling System > Service and Repair 1. Close radiator drain plug. 2. If using funnel 8195: - a. Remove cooling system pressure cap. Attach Filling Aid Funnel 8195 to coolant pressure container filler neck. - b. Use the supplied clip to pinch overflow hose. - c. Pour coolant into the larger section of Filling Aid Funnel (the smaller section of funnel is to allow air to escape). - d. Add coolant until some coolant remains in the funnel and no more air bubbles appear in the fluid. - . Remove clip from overflow hose. - f. Allow coolant in Filling Aid Funnel to drain into overflow chamber of pressure container. - g. Remove Filling Aid Funnel. Funnel 8195 - h. Install the pressure cap. - NOTE: The 8195A does not require pinching off the overflow hose. The adapter seal prevents liquid from entering the overflow during coolant fill. 3. If using Special Tool 8195A: - a. Select the appropriate fitting extension (3) and locking ring (2) and attach to the fill neck of the cooling system. - b. Make sure the adapter seal fits firmly against the inside of the fill neck base to ensure a good seal. After the extension and locking ring are installed, make sure the extension can not be moved. This will confirm a good seal. - c. Attach the funnel (1) to the extension (3) and fill with coolant. - d. Add coolant to the funnel.Continue to add coolant until it is free of bubbles. - e. Install the stopper (4) into the funnel base. The stopper will prevent the fluid that is left in the funnel from spilling out when separated from the extension. - f. Remove the funnel, extension and locking ring and install the cap. 4. Fill coolant recovery container to the FULL mark. 5. Start and operate engine until thermostat opens. Upper radiator hose should be warm to touch. 6. Accelerate engine from idle to 2500 RPM five times. 7. Shut off engine. Allowing cooling system to settle. Fill coolant recovery container to FULL line. 8. Start and operate engine. Take vehicle for a test drive till operating temperature is reached. 9. Shut off engine. Allow engine to cool. Fill coolant recovery container to FULL line. 10. The volume of coolant added to the engine must be within 1.5 quarts of the volume drained. If this requirement has not been met, repeat steps 1 13. 11. Install radiator cap.
2007 | Dodge or Ram Truck | RAM 3500 HD Truck 2WD | L6-6.7L DSL Turbo VIN A | Fuel Tank ¦Service and Repair, Procedures: Draining Fuel Tank | STANDARD PROCEDURE - DRAINING FUEL TANK GAS POWERED WARNING: The fuel system may be under constant fuel pressure even with the engine off. This pressure must be released before servicing fuel tank. Two different procedures may be used to drain fuel tank: through the fuel fill fitting on tank, or using a diagnostic scan tool to activate the fuel pump relay. Due to a one-way check valve installed into the fuel fill opening fitting at the tank, the tank cannot be drained conventionally at the fill cap. The quickest draining procedure involves removing the rubber fuel fill hose at the fuel tank. As an alternative procedure, the electric fuel pump may be activated allowing tank to be drained at fuel rail connection. Refer to diagnostic scan tool for fuel pump activation procedures. Before disconnecting fuel line at fuel rail, release fuel pressure. Attach end of special test hose tool number 6631 or 6539 at fuel rail disconnection (tool number 6631 is used on 5/16 inch fuel lines while tool number 6539 is used on 3/8 inch fuel lines). Position opposite end of this hose tool to an approved gasoline draining station. Activate fuel pump and drain tank until empty. If electric fuel pump is not operating, fuel must be drained through fuel fill fitting at tank. Refer to following procedures. 1. Release fuel system pressure. 2. Raise vehicle. 3. Thoroughly clean area around fuel fill fitting and rubber fuel fill hose at tank. 4. If vehicle is equipped with 4 doors and a 6 foot (short) box, remove left-rear tire/wheel. 5. Loosen clamp and disconnect rubber fuel fill hose at tank fitting. Using an approved gas holding tank, drain fuel tank through this fitting. DIESEL POWERED Two different procedures may be used to drain fuel tank: through the fuel fill fitting on tank, or using a diagnostic scan tool to activate the fuel pump relay. Due to a one-way check valve installed into the fuel fill opening fitting at the tank, the tank cannot be drained conventionally at the fill cap. The quickest draining procedure involves removing the rubber fuel fill hose at the fuel tank. As an alternative procedure, the electric fuel pump may be activated allowing tank to be drained at fuel rail connection. Refer to diagnostic scan tool for fuel pump activation procedures. Attach end of special test hose tool number 6631 or 6539 at fuel rail disconnection (tool number 6631 is used on 5/16 inch fuel lines while tool number 6539 is used on 3/8 inch fuel lines). Position opposite end of this hose tool to an approved diesel fuel draining station. Activate fuel pump and drain tank until empty. If electric fuel pump is not operating, fuel must be drained through fuel fill fitting at tank. Refer to following procedures. 1. Release fuel system pressure. 2. Raise vehicle. 3. Thoroughly clean area around fuel fill fitting and rubber fuel fill hose at tank. 4. If vehicle is equipped with 4 doors and a 6 foot (short) box, remove left-rear tire/wheel. 5. Loosen clamp and disconnect rubber fuel fill hose at tank fitting. Using an approved diesel fuel holding tank, drain fuel tank through this fitting.
2007 | Dodge or Ram Truck | RAM 3500 HD Truck 2WD | L6-6.7L DSL Turbo VIN A | Automatic Transmission/Transaxle ¦Service and Repair, Procedures: 68RFE Automatic Transmission, Fluid Level Check | FLUID LEVEL CHECK Low fluid level can cause a variety of conditions because it allows the pump to take in air along with the fluid. As in any hydraulic system, air bubbles make the fluid spongy, therefore, pressures will be low and build up slowly. Improper filling can also raise the fluid level too high. When the transmssion has too much fluid, the geartrain churns up foam and cause the same conditions which occur with a low fluid level. In either case, air bubbles can cause overheating and fluid oxidation, and varnishing. This can interfere with normal valve, clutch, and accumulator operation. Foaming can also result in fluid escaping from the transmission vent where it may be mistaken for a leak. The transmission has a dipstick to check oil level. It is located on the right side of the engine. Be sure to wipe all dirt from dipstick handle before removing. The torque converter fills in both the P (PARK) and N (NEUTRAL) positions. Place the selector lever in P (PARK) to be sure that the fluid level check is accurate. The engine should be running at idle speed for at least one minute, with the vehicle on level ground. At normal operating temperature (approximately 82° C. or 180° F), the fluid level is correct if it is in the HOT region (cross-hatched area) on the oil level indicator. The fluid level will be approximately at the upper COLD hole of the dipstick at 21° C (70° F) fluid temperature. FILL TUBE EQUIPPED WITH INDICATOR NOTE: Engine and Transmission should be at normal operating temperature before performing this procedure. After the fluid has been checked, seat the dipstick fully to seal out water and dirt. 1. Start engine and apply parking brake. 2. Shift the transmission into DRIVE for approximately 2 seconds. 3. Shift the transmission into REVERSE for approximately 2 seconds. 4. Shift the transmission into PARK. 5. Hook up scan tool and select transmission. 6. Select sensors. 7. Read the transmission temperature value. 8. Compare the fluid temperature value with the chart. 9. Adjust transmission fluid level shown on the dipstick according to the Transmission Fluid Temperature Chart. - NOTE: After adding any fluid to the transmission, wait a minimum of 2 minutes for the oil to fully drain from the fill tube into the transmission before rechecking the fluid level. 10. Check transmission for leaks. CAPPED FILL TUBE 1. Verify that the vehicle is parked on a level surface. 2. Remove the dipstick tube cap. - WARNING: There is a risk of accident from vehicle starting off by itself when engine is running. There is a risk of injury from contusions and burns if you insert your hands into the engine when it is started or when it is running. Secure vehicle to prevent it from moving off by itself. Wear properly fastened and close-fitting work clothes. Do not touch hot or rotating parts. 3. Actuate the service brake. Start engine and let it run at idle speed in selector lever position "P". 4. Shift through the transmission modes several times with the vehicle stationary and the engine idling. 5. Warm up the transmission, wait at least 2 minutes and check the oil level with the engine running. Push the Oil Dipstick 9336 into transmission fill tube until the dipstick tip contacts the oil pan and pull out again, read off oil level, repeat if necessary. - NOTE: The dipstick will protrude from the fill tube when installed. 6. Check transmission oil temperature using the appropriate scan tool. - NOTE: The true transmission oil temperature can only be read by a scan tool in REVERSE or any forward gear position. 7. The transmission Oil Dipstick 9336 has indicator marks every 10 mm. Determine the height of the oil level on the dipstick and using the height, the transmission temperature, and the Transmission Fluid Graph, determine if the transmission oil level is correct. 8. Add or remove oil as necessary and recheck the oil level. 9. Once the oil level is correct, install the dipstick tube cap.
2007 | Dodge or Ram Truck | RAM 3500 HD Truck 2WD | L6-6.7L DSL Turbo VIN A | Automatic Transmission/Transaxle ¦Service and Repair, Procedures: AS68RC Automatic Transmission, Fluid Level Check | FLUID LEVEL CHECK Low fluid level can cause a variety of conditions because it allows the pump to take in air along with the fluid. As in any hydraulic system, air bubbles make the fluid spongy, therefore, pressures will be low and build up slowly. Improper filling can also raise the fluid level too high. When the transmission has too much fluid, the gear train churns up foam and cause the same conditions which occur with a low fluid level. In either case, air bubbles can cause overheating and/or fluid oxidation, and varnishing. This can interfere with normal valve, clutch, and accumulator operation. Foaming can also result in fluid escaping from the transmission vent where it may be mistaken for a leak. After the fluid has been checked, seat the dipstick fully to seal out water and dirt. The transmission has a dipstick to check oil level. Be sure to wipe all dirt from dipstick handle before removing. The torque converter fills in both the P (PARK) and N (NEUTRAL) positions. Place the selector lever in P (PARK) to be sure that the fluid level check is accurate. The engine should be running at idle speed for at least one minute, with the vehicle on level ground. At normal operating temperature (approximately 82° C or 180° F), the fluid level is correct if it is in the HOT region (cross-hatched area) on the oil level indicator. The fluid level will be approximately at the upper COLD hole of the dipstick at 21° C (70° F) fluid temperature. NOTE: Engine and Transmission should be at normal operating temperature before performing this procedure. Optimum fluid temperature for checking the level should be between 70°C (158°F) and 80°C (176°F). 1. Start engine and apply parking brake. 2. Shift the transmission into DRIVE for approximately 2 seconds. 3. Shift the transmission into REVERSE for approximately 2 seconds. 4. Shift the transmission into PARK. 5. Connect the scan tool and select transmission. 6. Select sensors. 7. Read the transmission temperature value. 8. Compare the fluid temperature value with the chart. 9. Adjust transmission fluid level shown on the dipstick according to the Transmission Fluid Temperature Chart. - NOTE: After adding any fluid to the transmission, wait a minimum of 2 minutes for the oil to fully drain from the fill tube into the transmission before rechecking the fluid level. 10. Check transmission for leaks.
2007 | Dodge or Ram Truck | RAM 3500 HD Truck 2WD | L6-6.7L DSL Turbo VIN A | Automatic Transmission/Transaxle ¦Service and Repair, Procedures: 48RE (A-618) 4 Speed, Fluid Level Check | FLUID LEVEL CHECK Low fluid level can cause a variety of conditions because it allows the pump to take in air along with the fluid. As in any hydraulic system, air bubbles make the fluid spongy, therefore, pressures will be low and build up slowly. Improper filling can also raise the fluid level too high. When the transmssion has too much fluid, the geartrain churns up foam and cause the same conditions which occur with a low fluid level. In either case, air bubbles can cause overheating and/or fluid oxidation, and varnishing. This can interfere with normal valve, clutch, and accumulator operation. Foaming can also result in fluid escaping from the transmission vent where it may be mistaken for a leak. After the fluid has been checked, seat the dipstick fully to seal out water and dirt. The transmission has a dipstick to check oil level. It is located on the right side of the engine. Be sure to wipe all dirt from dipstick handle before removing. Fluid level is checked with the engine running at curb idle speed, the transmission in NEUTRAL and the transmission fluid at normal operating temperature. The engine should be running at idle speed for at least one minute, with the vehicle on level ground. The transmission fluid level can be checked two ways. PROCEDURE ONE 1. Transmission fluid must be at normal operating temperature for accurate fluid level check. Drive vehicle if necessary to bring fluid temperature up to normal hot operating temperature of 82° C (180° F). 2. Position vehicle on level surface. 3. Start and run engine at curb idle speed. 4. Apply parking brakes. 5. Shift transmission momentarily into all gear ranges. Then shift transmission back to NEUTRAL. 6. Clean top of filler tube and dipstick to keep dirt from entering tube. 7. Remove dipstick (1) and check fluid level as follows: - a. Correct acceptable level is in crosshatch area. - b. Correct maximum level is to MAX arrow mark. - c. Incorrect level is at or below MIN line. - d. If fluid is low, add only enough Mopar(R) ATF +4 to restore correct level. Do not overfill. PROCEDURE TWO 1. Start engine and apply parking brake. 2. Shift the transmission into DRIVE for approximately 2 seconds. 3. Shift the transmission into REVERSE for approximately 2 seconds. 4. Shift the transmission into NEUTRAL. 5. Hook up scan tool and select engine. 6. Select sensors. 7. Read the transmission temperature value. 8. Compare the fluid temperature value with the chart. 9. Adjust transmission fluid level shown on the dipstick according to the chart. - NOTE: After adding any fluid to the transmission, wait a minimum of 2 minutes for the oil to fully drain from the fill tube into the transmission before rechecking the fluid level. 10. Check transmission for leaks.
2007 | Dodge or Ram Truck | RAM 3500 HD Truck 2WD | L6-6.7L DSL Turbo VIN A | Fluid - A/T ¦Service and Repair, Procedures: 48RE Automatic Transmission, Fluid Level Check | FLUID LEVEL CHECK Low fluid level can cause a variety of conditions because it allows the pump to take in air along with the fluid. As in any hydraulic system, air bubbles make the fluid spongy, therefore, pressures will be low and build up slowly. Improper filling can also raise the fluid level too high. When the transmssion has too much fluid, the geartrain churns up foam and cause the same conditions which occur with a low fluid level. In either case, air bubbles can cause overheating and/or fluid oxidation, and varnishing. This can interfere with normal valve, clutch, and accumulator operation. Foaming can also result in fluid escaping from the transmission vent where it may be mistaken for a leak. After the fluid has been checked, seat the dipstick fully to seal out water and dirt. The transmission has a dipstick to check oil level. It is located on the right side of the engine. Be sure to wipe all dirt from dipstick handle before removing. Fluid level is checked with the engine running at curb idle speed, the transmission in NEUTRAL and the transmission fluid at normal operating temperature. The engine should be running at idle speed for at least one minute, with the vehicle on level ground. The transmission fluid level can be checked two ways. PROCEDURE ONE 1. Transmission fluid must be at normal operating temperature for accurate fluid level check. Drive vehicle if necessary to bring fluid temperature up to normal hot operating temperature of 82° C (180° F). 2. Position vehicle on level surface. 3. Start and run engine at curb idle speed. 4. Apply parking brakes. 5. Shift transmission momentarily into all gear ranges. Then shift transmission back to NEUTRAL. 6. Clean top of filler tube and dipstick to keep dirt from entering tube. 7. Remove dipstick (1) and check fluid level as follows: - a. Correct acceptable level is in crosshatch area. - b. Correct maximum level is to MAX arrow mark. - c. Incorrect level is at or below MIN line. - d. If fluid is low, add only enough Mopar(R) ATF +4 to restore correct level. Do not overfill. PROCEDURE TWO 1. Start engine and apply parking brake. 2. Shift the transmission into DRIVE for approximately 2 seconds. 3. Shift the transmission into REVERSE for approximately 2 seconds. 4. Shift the transmission into NEUTRAL. 5. Hook up scan tool and select engine. 6. Select sensors. 7. Read the transmission temperature value. 8. Compare the fluid temperature value with the chart. 9. Adjust transmission fluid level shown on the dipstick according to the chart. - NOTE: After adding any fluid to the transmission, wait a minimum of 2 minutes for the oil to fully drain from the fill tube into the transmission before rechecking the fluid level. 10. Check transmission for leaks.
2007 | Dodge or Ram Truck | RAM 3500 HD Truck 2WD | L6-6.7L DSL Turbo VIN A | Fluid - A/T ¦Service and Repair, Procedures: 68RFE Automatic Transmission, Fluid Level Check | FLUID LEVEL CHECK Low fluid level can cause a variety of conditions because it allows the pump to take in air along with the fluid. As in any hydraulic system, air bubbles make the fluid spongy, therefore, pressures will be low and build up slowly. Improper filling can also raise the fluid level too high. When the transmssion has too much fluid, the geartrain churns up foam and cause the same conditions which occur with a low fluid level. In either case, air bubbles can cause overheating and fluid oxidation, and varnishing. This can interfere with normal valve, clutch, and accumulator operation. Foaming can also result in fluid escaping from the transmission vent where it may be mistaken for a leak. The transmission has a dipstick to check oil level. It is located on the right side of the engine. Be sure to wipe all dirt from dipstick handle before removing. The torque converter fills in both the P (PARK) and N (NEUTRAL) positions. Place the selector lever in P (PARK) to be sure that the fluid level check is accurate. The engine should be running at idle speed for at least one minute, with the vehicle on level ground. At normal operating temperature (approximately 82° C. or 180° F), the fluid level is correct if it is in the HOT region (cross-hatched area) on the oil level indicator. The fluid level will be approximately at the upper COLD hole of the dipstick at 21° C (70° F) fluid temperature. FILL TUBE EQUIPPED WITH INDICATOR NOTE: Engine and Transmission should be at normal operating temperature before performing this procedure. After the fluid has been checked, seat the dipstick fully to seal out water and dirt. 1. Start engine and apply parking brake. 2. Shift the transmission into DRIVE for approximately 2 seconds. 3. Shift the transmission into REVERSE for approximately 2 seconds. 4. Shift the transmission into PARK. 5. Hook up scan tool and select transmission. 6. Select sensors. 7. Read the transmission temperature value. 8. Compare the fluid temperature value with the chart. 9. Adjust transmission fluid level shown on the dipstick according to the Transmission Fluid Temperature Chart. - NOTE: After adding any fluid to the transmission, wait a minimum of 2 minutes for the oil to fully drain from the fill tube into the transmission before rechecking the fluid level. 10. Check transmission for leaks. CAPPED FILL TUBE 1. Verify that the vehicle is parked on a level surface. 2. Remove the dipstick tube cap. - WARNING: There is a risk of accident from vehicle starting off by itself when engine is running. There is a risk of injury from contusions and burns if you insert your hands into the engine when it is started or when it is running. Secure vehicle to prevent it from moving off by itself. Wear properly fastened and close-fitting work clothes. Do not touch hot or rotating parts. 3. Actuate the service brake. Start engine and let it run at idle speed in selector lever position "P". 4. Shift through the transmission modes several times with the vehicle stationary and the engine idling. 5. Warm up the transmission, wait at least 2 minutes and check the oil level with the engine running. Push the Oil Dipstick 9336 into transmission fill tube until the dipstick tip contacts the oil pan and pull out again, read off oil level, repeat if necessary. - NOTE: The dipstick will protrude from the fill tube when installed. 6. Check transmission oil temperature using the appropriate scan tool. - NOTE: The true transmission oil temperature can only be read by a scan tool in REVERSE or any forward gear position. 7. The transmission Oil Dipstick 9336 has indicator marks every 10 mm. Determine the height of the oil level on the dipstick and using the height, the transmission temperature, and the Transmission Fluid Graph, determine if the transmission oil level is correct. 8. Add or remove oil as necessary and recheck the oil level. 9. Once the oil level is correct, install the dipstick tube cap.
2007 | Dodge or Ram Truck | RAM 3500 HD Truck 2WD | L6-6.7L DSL Turbo VIN A | Fluid - A/T ¦Service and Repair, Procedures: AS68RC Automatic Transmission, Fluid Level Check | FLUID LEVEL CHECK Low fluid level can cause a variety of conditions because it allows the pump to take in air along with the fluid. As in any hydraulic system, air bubbles make the fluid spongy, therefore, pressures will be low and build up slowly. Improper filling can also raise the fluid level too high. When the transmission has too much fluid, the gear train churns up foam and cause the same conditions which occur with a low fluid level. In either case, air bubbles can cause overheating and/or fluid oxidation, and varnishing. This can interfere with normal valve, clutch, and accumulator operation. Foaming can also result in fluid escaping from the transmission vent where it may be mistaken for a leak. After the fluid has been checked, seat the dipstick fully to seal out water and dirt. The transmission has a dipstick to check oil level. Be sure to wipe all dirt from dipstick handle before removing. The torque converter fills in both the P (PARK) and N (NEUTRAL) positions. Place the selector lever in P (PARK) to be sure that the fluid level check is accurate. The engine should be running at idle speed for at least one minute, with the vehicle on level ground. At normal operating temperature (approximately 82° C or 180° F), the fluid level is correct if it is in the HOT region (cross-hatched area) on the oil level indicator. The fluid level will be approximately at the upper COLD hole of the dipstick at 21° C (70° F) fluid temperature. NOTE: Engine and Transmission should be at normal operating temperature before performing this procedure. Optimum fluid temperature for checking the level should be between 70°C (158°F) and 80°C (176°F). 1. Start engine and apply parking brake. 2. Shift the transmission into DRIVE for approximately 2 seconds. 3. Shift the transmission into REVERSE for approximately 2 seconds. 4. Shift the transmission into PARK. 5. Connect the scan tool and select transmission. 6. Select sensors. 7. Read the transmission temperature value. 8. Compare the fluid temperature value with the chart. 9. Adjust transmission fluid level shown on the dipstick according to the Transmission Fluid Temperature Chart. - NOTE: After adding any fluid to the transmission, wait a minimum of 2 minutes for the oil to fully drain from the fill tube into the transmission before rechecking the fluid level. 10. Check transmission for leaks.
2007 | Dodge or Ram Truck | RAM 3500 HD Truck 2WD | L6-6.7L DSL Turbo VIN A | Torque Converter Check Valve ¦Service and Repair, Removal and Replacement: 48RE Automatic Transmission, Valve-Torque Converter Drainback, Standard Procedure, Diesel Engine | DIESEL ENGINE The converter drainback check valve is located in the in the TOC pressure - supply line, between the engine mounted transmission oil cooler and the air to oil transmission oil cooler. The valve prevents fluid drainback when the vehicle is parked for lengthy periods. The valve check ball is spring loaded and has an opening pressure of approximately 2 psi. The valve is serviced as an assembly; it is not repairable. Do not clean the valve if restricted, or contaminated by sludge, or debris. If the valve fails, or if a transmission malfunction occurs that generates significant amounts of sludge and/or clutch particles and metal shavings, the valve must be replaced. If the valve is restricted, installed backwards, or in the wrong line, it will cause an transmission overheating condition and possible transmission failure. CAUTION: The drainback valve is a one-way flow device. It must be properly oriented in terms of flow direction for the cooler to function properly. The valve must be installed in the pressure line. Otherwise flow will be blocked and would cause an transmission overheating condition and eventual transmission failure.
2007 | Dodge or Ram Truck | RAM 3500 HD Truck 2WD | V8-5.7L VIN D | Fuel Tank ¦Service and Repair, Procedures: Draining Fuel Tank | STANDARD PROCEDURE - DRAINING FUEL TANK GAS POWERED WARNING: The fuel system may be under constant fuel pressure even with the engine off. This pressure must be released before servicing fuel tank. Two different procedures may be used to drain fuel tank: through the fuel fill fitting on tank, or using a diagnostic scan tool to activate the fuel pump relay. Due to a one-way check valve installed into the fuel fill opening fitting at the tank, the tank cannot be drained conventionally at the fill cap. The quickest draining procedure involves removing the rubber fuel fill hose at the fuel tank. As an alternative procedure, the electric fuel pump may be activated allowing tank to be drained at fuel rail connection. Refer to diagnostic scan tool for fuel pump activation procedures. Before disconnecting fuel line at fuel rail, release fuel pressure. Attach end of special test hose tool number 6631 or 6539 at fuel rail disconnection (tool number 6631 is used on 5/16 inch fuel lines while tool number 6539 is used on 3/8 inch fuel lines). Position opposite end of this hose tool to an approved gasoline draining station. Activate fuel pump and drain tank until empty. If electric fuel pump is not operating, fuel must be drained through fuel fill fitting at tank. Refer to following procedures. 1. Release fuel system pressure. 2. Raise vehicle. 3. Thoroughly clean area around fuel fill fitting and rubber fuel fill hose at tank. 4. If vehicle is equipped with 4 doors and a 6 foot (short) box, remove left-rear tire/wheel. 5. Loosen clamp and disconnect rubber fuel fill hose at tank fitting. Using an approved gas holding tank, drain fuel tank through this fitting. DIESEL POWERED Two different procedures may be used to drain fuel tank: through the fuel fill fitting on tank, or using a diagnostic scan tool to activate the fuel pump relay. Due to a one-way check valve installed into the fuel fill opening fitting at the tank, the tank cannot be drained conventionally at the fill cap. The quickest draining procedure involves removing the rubber fuel fill hose at the fuel tank. As an alternative procedure, the electric fuel pump may be activated allowing tank to be drained at fuel rail connection. Refer to diagnostic scan tool for fuel pump activation procedures. Attach end of special test hose tool number 6631 or 6539 at fuel rail disconnection (tool number 6631 is used on 5/16 inch fuel lines while tool number 6539 is used on 3/8 inch fuel lines). Position opposite end of this hose tool to an approved diesel fuel draining station. Activate fuel pump and drain tank until empty. If electric fuel pump is not operating, fuel must be drained through fuel fill fitting at tank. Refer to following procedures. 1. Release fuel system pressure. 2. Raise vehicle. 3. Thoroughly clean area around fuel fill fitting and rubber fuel fill hose at tank. 4. If vehicle is equipped with 4 doors and a 6 foot (short) box, remove left-rear tire/wheel. 5. Loosen clamp and disconnect rubber fuel fill hose at tank fitting. Using an approved diesel fuel holding tank, drain fuel tank through this fitting.
2007 | Dodge or Ram Truck | RAM 3500 HD Truck 2WD | V8-5.7L VIN D | Automatic Transmission/Transaxle ¦Service and Repair, Procedures: 42RLE Automatic Transmission, Fluid Level Check | FLUID LEVEL CHECK The transmission sump has a dipstick to check oil similar to most automatic transmissions. It is located on the left side of the engine. Be sure to wipe all dirt from dipstick handle before removing. The torque converter fills in both the PARK and NEUTRAL positions. Place the selector lever in PARK to be sure that the fluid level check is accurate. The engine should be running at idle speed for at least one minute, with the vehicle on level ground. At normal operating temperature (approximately 82° C or 180° F), the fluid level is correct if it is in the HOT region (cross-hatched area) on the oil level indicator. The fluid level should be in COLD region at 21° C (70° F) fluid temperature. Adjust fluid level as necessary. Use only Mopar(R) ATF+4, Automatic Transmission Fluid. FILL TUBE EQUIPPED WITH INDICATOR 42RLE Fluid Temperature Chart NOTE: Engine and Transmission should be at normal operating temperature before performing this procedure. 1. Start engine and apply parking brake. 2. Connect scan tool and select transmission. 3. Select sensors. 4. Read the transmission temperature value. 5. Compare the fluid temperature value with the chart. 6. Adjust transmission fluid level shown on the dipstick according to the 42RLE Fluid Temperature Chart. Use only Mopar(R) ATF+4, Automatic Transmission Fluid. 7. Check transmission for leaks. CAPPED FILL TUBE 1. Verify that the vehicle is parked on a level surface. 2. Remove the dipstick tube cap. - WARNING: There is a risk of accident from vehicle starting off by itself when engine running. There is a risk of injury from contusions and burns if you insert your hands into the engine when it is started or when it is running. Secure vehicle to prevent it from moving off by itself. Wear properly fastened and close-fitting work clothes. Do not touch hot or rotating parts. 3. Actuate the service brake. Start engine and let it run at idle speed in selector lever position "P". 4. Shift through the transmission modes several times with the vehicle stationary and the engine idling 5. Warm up the transmission, wait at least 2 minutes and check the oil level with the engine running. Push the Oil Dipstick 9336 into transmission fill tube until the dipstick tip contacts the oil pan and pull out again, read off oil level, repeat if necessary. - NOTE: The dipstick will protrude from the fill tube when installed. 6. Check transmission oil temperature using the appropriate scan tool. - NOTE: The true transmission oil temperature can only be read by a scan tool in REVERSE or any forward gear position. 7. The transmission Oil Dipstick 9336 has indicator marks every 10mm. Determine the height of the oil level on the dipstick and using the height, the transmission temperature, and the Transmission Fluid Graph, determine if the transmission oil level is correct. 8. Add or remove oil as necessary and recheck the oil level. 9. Once the oil level is correct, install the dipstick tube cap.
2007 | Dodge or Ram Truck | RAM 3500 HD Truck 2WD | V8-5.7L VIN D | Automatic Transmission/Transaxle ¦Service and Repair, Procedures: 48RE Automatic Transmission, Fluid Level Check | FLUID LEVEL CHECK Low fluid level can cause a variety of conditions because it allows the pump to take in air along with the fluid. As in any hydraulic system, air bubbles make the fluid spongy, therefore, pressures will be low and build up slowly. Improper filling can also raise the fluid level too high. When the transmssion has too much fluid, the geartrain churns up foam and cause the same conditions which occur with a low fluid level. In either case, air bubbles can cause overheating and/or fluid oxidation, and varnishing. This can interfere with normal valve, clutch, and accumulator operation. Foaming can also result in fluid escaping from the transmission vent where it may be mistaken for a leak. After the fluid has been checked, seat the dipstick fully to seal out water and dirt. The transmission has a dipstick to check oil level. It is located on the right side of the engine. Be sure to wipe all dirt from dipstick handle before removing. Fluid level is checked with the engine running at curb idle speed, the transmission in NEUTRAL and the transmission fluid at normal operating temperature. The engine should be running at idle speed for at least one minute, with the vehicle on level ground. The transmission fluid level can be checked two ways. PROCEDURE ONE 1. Transmission fluid must be at normal operating temperature for accurate fluid level check. Drive vehicle if necessary to bring fluid temperature up to normal hot operating temperature of 82° C (180° F). 2. Position vehicle on level surface. 3. Start and run engine at curb idle speed. 4. Apply parking brakes. 5. Shift transmission momentarily into all gear ranges. Then shift transmission back to NEUTRAL. 6. Clean top of filler tube and dipstick to keep dirt from entering tube. 7. Remove dipstick (1) and check fluid level as follows: - a. Correct acceptable level is in crosshatch area. - b. Correct maximum level is to MAX arrow mark. - c. Incorrect level is at or below MIN line. - d. If fluid is low, add only enough Mopar(R) ATF +4 to restore correct level. Do not overfill. PROCEDURE TWO 1. Start engine and apply parking brake. 2. Shift the transmission into DRIVE for approximately 2 seconds. 3. Shift the transmission into REVERSE for approximately 2 seconds. 4. Shift the transmission into NEUTRAL. 5. Hook up scan tool and select engine. 6. Select sensors. 7. Read the transmission temperature value. 8. Compare the fluid temperature value with the chart. 9. Adjust transmission fluid level shown on the dipstick according to the chart. - NOTE: After adding any fluid to the transmission, wait a minimum of 2 minutes for the oil to fully drain from the fill tube into the transmission before rechecking the fluid level. 10. Check transmission for leaks.
2007 | Dodge or Ram Truck | RAM 3500 HD Truck 2WD | V8-5.7L VIN D | Automatic Transmission/Transaxle ¦Service and Repair, Procedures: 545RFE Automatic Transmission, Fluid Level Check | FLUID LEVEL CHECK Low fluid level can cause a variety of conditions because it allows the pump to take in air along with the fluid. As in any hydraulic system, air bubbles make the fluid spongy, therefore, pressures will be low and build up slowly. Improper filling can also raise the fluid level too high. When the transmssion has too much fluid, the geartrain churns up foam and cause the same conditions which occur with a low fluid level. In either case, air bubbles can cause overheating and fluid oxidation, and varnishing. This can interfere with normal valve, clutch, and accumulator operation. Foaming can also result in fluid escaping from the transmission vent where it may be mistaken for a leak. The transmission has a dipstick to check oil level. It is located on the right side of the engine. Be sure to wipe all dirt from dipstick handle before removing. The torque converter fills in both the P (PARK) and N (NEUTRAL) positions. Place the selector lever in P (PARK) to be sure that the fluid level check is accurate. The engine should be running at idle speed for at least one minute, with the vehicle on level ground. At normal operating temperature (approximately 82° C. or 180° F), the fluid level is correct if it is in the HOT region (cross-hatched area) on the oil level indicator. The fluid level will be approximately at the upper COLD hole of the dipstick at 21° C (70° F) fluid temperature. FILL TUBE EQUIPPED WITH INDICATOR NOTE: Engine and Transmission should be at normal operating temperature before performing this procedure. After the fluid has been checked, seat the dipstick fully to seal out water and dirt. 1. Start engine and apply parking brake. 2. Shift the transmission into DRIVE for approximately 2 seconds. 3. Shift the transmission into REVERSE for approximately 2 seconds. 4. Shift the transmission into PARK. 5. Hook up scan tool and select transmission. 6. Select sensors. 7. Read the transmission temperature value. 8. Compare the fluid temperature value with the chart. 9. Adjust transmission fluid level shown on the dipstick according to the Transmission Fluid Temperature Chart. - NOTE: After adding any fluid to the transmission, wait a minimum of 2 minutes for the oil to fully drain from the fill tube into the transmission before rechecking the fluid level. 10. Check transmission for leaks. CAPPED FILL TUBE 1. Verify that the vehicle is parked on a level surface. 2. Remove the dipstick tube cap. - WARNING: There is a risk of accident from vehicle starting off by itself when engine is running. There is a risk of injury from contusions and burns if you insert your hands into the engine when it is started or when it is running. Secure vehicle to prevent it from moving off by itself. Wear properly fastened and close-fitting work clothes. Do not touch hot or rotating parts. 3. Actuate the service brake. Start engine and let it run at idle speed in selector lever position "P". 4. Shift through the transmission modes several times with the vehicle stationary and the engine idling. 5. Warm up the transmission, wait at least 2 minutes and check the oil level with the engine running. Push the Oil Dipstick 9336 into transmission fill tube until the dipstick tip contacts the oil pan and pull out again, read off oil level, repeat if necessary. - NOTE: The dipstick will protrude from the fill tube when installed. 6. Check transmission oil temperature using the appropriate scan tool. - NOTE: The true transmission oil temperature can only be read by a scan tool in REVERSE or any forward gear position. 7. The transmission Oil Dipstick 9336 has indicator marks every 10 mm. Determine the height of the oil level on the dipstick and using the height, the transmission temperature, and the Transmission Fluid Graph, determine if the transmission oil level is correct. 8. Add or remove oil as necessary and recheck the oil level. 9. Once the oil level is correct, install the dipstick tube cap.
2007 | Dodge or Ram Truck | RAM 3500 HD Truck 2WD | V8-5.7L VIN D | Automatic Transmission/Transaxle ¦Service and Repair, Procedures: 68RFE Automatic Transmission, Fluid Level Check | FLUID LEVEL CHECK Low fluid level can cause a variety of conditions because it allows the pump to take in air along with the fluid. As in any hydraulic system, air bubbles make the fluid spongy, therefore, pressures will be low and build up slowly. Improper filling can also raise the fluid level too high. When the transmssion has too much fluid, the geartrain churns up foam and cause the same conditions which occur with a low fluid level. In either case, air bubbles can cause overheating and fluid oxidation, and varnishing. This can interfere with normal valve, clutch, and accumulator operation. Foaming can also result in fluid escaping from the transmission vent where it may be mistaken for a leak. The transmission has a dipstick to check oil level. It is located on the right side of the engine. Be sure to wipe all dirt from dipstick handle before removing. The torque converter fills in both the P (PARK) and N (NEUTRAL) positions. Place the selector lever in P (PARK) to be sure that the fluid level check is accurate. The engine should be running at idle speed for at least one minute, with the vehicle on level ground. At normal operating temperature (approximately 82° C. or 180° F), the fluid level is correct if it is in the HOT region (cross-hatched area) on the oil level indicator. The fluid level will be approximately at the upper COLD hole of the dipstick at 21° C (70° F) fluid temperature. FILL TUBE EQUIPPED WITH INDICATOR NOTE: Engine and Transmission should be at normal operating temperature before performing this procedure. After the fluid has been checked, seat the dipstick fully to seal out water and dirt. 1. Start engine and apply parking brake. 2. Shift the transmission into DRIVE for approximately 2 seconds. 3. Shift the transmission into REVERSE for approximately 2 seconds. 4. Shift the transmission into PARK. 5. Hook up scan tool and select transmission. 6. Select sensors. 7. Read the transmission temperature value. 8. Compare the fluid temperature value with the chart. 9. Adjust transmission fluid level shown on the dipstick according to the Transmission Fluid Temperature Chart. - NOTE: After adding any fluid to the transmission, wait a minimum of 2 minutes for the oil to fully drain from the fill tube into the transmission before rechecking the fluid level. 10. Check transmission for leaks. CAPPED FILL TUBE 1. Verify that the vehicle is parked on a level surface. 2. Remove the dipstick tube cap. - WARNING: There is a risk of accident from vehicle starting off by itself when engine is running. There is a risk of injury from contusions and burns if you insert your hands into the engine when it is started or when it is running. Secure vehicle to prevent it from moving off by itself. Wear properly fastened and close-fitting work clothes. Do not touch hot or rotating parts. 3. Actuate the service brake. Start engine and let it run at idle speed in selector lever position "P". 4. Shift through the transmission modes several times with the vehicle stationary and the engine idling. 5. Warm up the transmission, wait at least 2 minutes and check the oil level with the engine running. Push the Oil Dipstick 9336 into transmission fill tube until the dipstick tip contacts the oil pan and pull out again, read off oil level, repeat if necessary. - NOTE: The dipstick will protrude from the fill tube when installed. 6. Check transmission oil temperature using the appropriate scan tool. - NOTE: The true transmission oil temperature can only be read by a scan tool in REVERSE or any forward gear position. 7. The transmission Oil Dipstick 9336 has indicator marks every 10 mm. Determine the height of the oil level on the dipstick and using the height, the transmission temperature, and the Transmission Fluid Graph, determine if the transmission oil level is correct. 8. Add or remove oil as necessary and recheck the oil level. 9. Once the oil level is correct, install the dipstick tube cap.
2007 | Dodge or Ram Truck | RAM 3500 HD Truck 2WD | V8-5.7L VIN D | Automatic Transmission/Transaxle ¦Service and Repair, Procedures: AS68RC Automatic Transmission, Fluid Level Check | FLUID LEVEL CHECK Low fluid level can cause a variety of conditions because it allows the pump to take in air along with the fluid. As in any hydraulic system, air bubbles make the fluid spongy, therefore, pressures will be low and build up slowly. Improper filling can also raise the fluid level too high. When the transmission has too much fluid, the gear train churns up foam and cause the same conditions which occur with a low fluid level. In either case, air bubbles can cause overheating and/or fluid oxidation, and varnishing. This can interfere with normal valve, clutch, and accumulator operation. Foaming can also result in fluid escaping from the transmission vent where it may be mistaken for a leak. After the fluid has been checked, seat the dipstick fully to seal out water and dirt. The transmission has a dipstick to check oil level. Be sure to wipe all dirt from dipstick handle before removing. The torque converter fills in both the P (PARK) and N (NEUTRAL) positions. Place the selector lever in P (PARK) to be sure that the fluid level check is accurate. The engine should be running at idle speed for at least one minute, with the vehicle on level ground. At normal operating temperature (approximately 82° C or 180° F), the fluid level is correct if it is in the HOT region (cross-hatched area) on the oil level indicator. The fluid level will be approximately at the upper COLD hole of the dipstick at 21° C (70° F) fluid temperature. NOTE: Engine and Transmission should be at normal operating temperature before performing this procedure. Optimum fluid temperature for checking the level should be between 70°C (158°F) and 80°C (176°F). 1. Start engine and apply parking brake. 2. Shift the transmission into DRIVE for approximately 2 seconds. 3. Shift the transmission into REVERSE for approximately 2 seconds. 4. Shift the transmission into PARK. 5. Connect the scan tool and select transmission. 6. Select sensors. 7. Read the transmission temperature value. 8. Compare the fluid temperature value with the chart. 9. Adjust transmission fluid level shown on the dipstick according to the Transmission Fluid Temperature Chart. - NOTE: After adding any fluid to the transmission, wait a minimum of 2 minutes for the oil to fully drain from the fill tube into the transmission before rechecking the fluid level. 10. Check transmission for leaks.
2007 | Dodge or Ram Truck | RAM 3500 HD Truck 2WD | V8-5.7L VIN D | Fluid - A/T ¦Service and Repair, Procedures: 42RLE Automatic Transmission, Fluid Level Check | FLUID LEVEL CHECK The transmission sump has a dipstick to check oil similar to most automatic transmissions. It is located on the left side of the engine. Be sure to wipe all dirt from dipstick handle before removing. The torque converter fills in both the PARK and NEUTRAL positions. Place the selector lever in PARK to be sure that the fluid level check is accurate. The engine should be running at idle speed for at least one minute, with the vehicle on level ground. At normal operating temperature (approximately 82° C or 180° F), the fluid level is correct if it is in the HOT region (cross-hatched area) on the oil level indicator. The fluid level should be in COLD region at 21° C (70° F) fluid temperature. Adjust fluid level as necessary. Use only Mopar(R) ATF+4, Automatic Transmission Fluid. FILL TUBE EQUIPPED WITH INDICATOR 42RLE Fluid Temperature Chart NOTE: Engine and Transmission should be at normal operating temperature before performing this procedure. 1. Start engine and apply parking brake. 2. Connect scan tool and select transmission. 3. Select sensors. 4. Read the transmission temperature value. 5. Compare the fluid temperature value with the chart. 6. Adjust transmission fluid level shown on the dipstick according to the 42RLE Fluid Temperature Chart. Use only Mopar(R) ATF+4, Automatic Transmission Fluid. 7. Check transmission for leaks. CAPPED FILL TUBE 1. Verify that the vehicle is parked on a level surface. 2. Remove the dipstick tube cap. - WARNING: There is a risk of accident from vehicle starting off by itself when engine running. There is a risk of injury from contusions and burns if you insert your hands into the engine when it is started or when it is running. Secure vehicle to prevent it from moving off by itself. Wear properly fastened and close-fitting work clothes. Do not touch hot or rotating parts. 3. Actuate the service brake. Start engine and let it run at idle speed in selector lever position "P". 4. Shift through the transmission modes several times with the vehicle stationary and the engine idling 5. Warm up the transmission, wait at least 2 minutes and check the oil level with the engine running. Push the Oil Dipstick 9336 into transmission fill tube until the dipstick tip contacts the oil pan and pull out again, read off oil level, repeat if necessary. - NOTE: The dipstick will protrude from the fill tube when installed. 6. Check transmission oil temperature using the appropriate scan tool. - NOTE: The true transmission oil temperature can only be read by a scan tool in REVERSE or any forward gear position. 7. The transmission Oil Dipstick 9336 has indicator marks every 10mm. Determine the height of the oil level on the dipstick and using the height, the transmission temperature, and the Transmission Fluid Graph, determine if the transmission oil level is correct. 8. Add or remove oil as necessary and recheck the oil level. 9. Once the oil level is correct, install the dipstick tube cap.
2007 | Dodge or Ram Truck | RAM 3500 HD Truck 2WD | V8-5.7L VIN D | Fluid - A/T ¦Service and Repair, Procedures: 48RE Automatic Transmission, Fluid Level Check | FLUID LEVEL CHECK Low fluid level can cause a variety of conditions because it allows the pump to take in air along with the fluid. As in any hydraulic system, air bubbles make the fluid spongy, therefore, pressures will be low and build up slowly. Improper filling can also raise the fluid level too high. When the transmssion has too much fluid, the geartrain churns up foam and cause the same conditions which occur with a low fluid level. In either case, air bubbles can cause overheating and/or fluid oxidation, and varnishing. This can interfere with normal valve, clutch, and accumulator operation. Foaming can also result in fluid escaping from the transmission vent where it may be mistaken for a leak. After the fluid has been checked, seat the dipstick fully to seal out water and dirt. The transmission has a dipstick to check oil level. It is located on the right side of the engine. Be sure to wipe all dirt from dipstick handle before removing. Fluid level is checked with the engine running at curb idle speed, the transmission in NEUTRAL and the transmission fluid at normal operating temperature. The engine should be running at idle speed for at least one minute, with the vehicle on level ground. The transmission fluid level can be checked two ways. PROCEDURE ONE 1. Transmission fluid must be at normal operating temperature for accurate fluid level check. Drive vehicle if necessary to bring fluid temperature up to normal hot operating temperature of 82° C (180° F). 2. Position vehicle on level surface. 3. Start and run engine at curb idle speed. 4. Apply parking brakes. 5. Shift transmission momentarily into all gear ranges. Then shift transmission back to NEUTRAL. 6. Clean top of filler tube and dipstick to keep dirt from entering tube. 7. Remove dipstick (1) and check fluid level as follows: - a. Correct acceptable level is in crosshatch area. - b. Correct maximum level is to MAX arrow mark. - c. Incorrect level is at or below MIN line. - d. If fluid is low, add only enough Mopar(R) ATF +4 to restore correct level. Do not overfill. PROCEDURE TWO 1. Start engine and apply parking brake. 2. Shift the transmission into DRIVE for approximately 2 seconds. 3. Shift the transmission into REVERSE for approximately 2 seconds. 4. Shift the transmission into NEUTRAL. 5. Hook up scan tool and select engine. 6. Select sensors. 7. Read the transmission temperature value. 8. Compare the fluid temperature value with the chart. 9. Adjust transmission fluid level shown on the dipstick according to the chart. - NOTE: After adding any fluid to the transmission, wait a minimum of 2 minutes for the oil to fully drain from the fill tube into the transmission before rechecking the fluid level. 10. Check transmission for leaks.
2007 | Dodge or Ram Truck | RAM 3500 HD Truck 2WD | V8-5.7L VIN D | Fluid - A/T ¦Service and Repair, Procedures: 545RFE Automatic Transmission, Fluid Level Check | FLUID LEVEL CHECK Low fluid level can cause a variety of conditions because it allows the pump to take in air along with the fluid. As in any hydraulic system, air bubbles make the fluid spongy, therefore, pressures will be low and build up slowly. Improper filling can also raise the fluid level too high. When the transmssion has too much fluid, the geartrain churns up foam and cause the same conditions which occur with a low fluid level. In either case, air bubbles can cause overheating and fluid oxidation, and varnishing. This can interfere with normal valve, clutch, and accumulator operation. Foaming can also result in fluid escaping from the transmission vent where it may be mistaken for a leak. The transmission has a dipstick to check oil level. It is located on the right side of the engine. Be sure to wipe all dirt from dipstick handle before removing. The torque converter fills in both the P (PARK) and N (NEUTRAL) positions. Place the selector lever in P (PARK) to be sure that the fluid level check is accurate. The engine should be running at idle speed for at least one minute, with the vehicle on level ground. At normal operating temperature (approximately 82° C. or 180° F), the fluid level is correct if it is in the HOT region (cross-hatched area) on the oil level indicator. The fluid level will be approximately at the upper COLD hole of the dipstick at 21° C (70° F) fluid temperature. FILL TUBE EQUIPPED WITH INDICATOR NOTE: Engine and Transmission should be at normal operating temperature before performing this procedure. After the fluid has been checked, seat the dipstick fully to seal out water and dirt. 1. Start engine and apply parking brake. 2. Shift the transmission into DRIVE for approximately 2 seconds. 3. Shift the transmission into REVERSE for approximately 2 seconds. 4. Shift the transmission into PARK. 5. Hook up scan tool and select transmission. 6. Select sensors. 7. Read the transmission temperature value. 8. Compare the fluid temperature value with the chart. 9. Adjust transmission fluid level shown on the dipstick according to the Transmission Fluid Temperature Chart. - NOTE: After adding any fluid to the transmission, wait a minimum of 2 minutes for the oil to fully drain from the fill tube into the transmission before rechecking the fluid level. 10. Check transmission for leaks. CAPPED FILL TUBE 1. Verify that the vehicle is parked on a level surface. 2. Remove the dipstick tube cap. - WARNING: There is a risk of accident from vehicle starting off by itself when engine is running. There is a risk of injury from contusions and burns if you insert your hands into the engine when it is started or when it is running. Secure vehicle to prevent it from moving off by itself. Wear properly fastened and close-fitting work clothes. Do not touch hot or rotating parts. 3. Actuate the service brake. Start engine and let it run at idle speed in selector lever position "P". 4. Shift through the transmission modes several times with the vehicle stationary and the engine idling. 5. Warm up the transmission, wait at least 2 minutes and check the oil level with the engine running. Push the Oil Dipstick 9336 into transmission fill tube until the dipstick tip contacts the oil pan and pull out again, read off oil level, repeat if necessary. - NOTE: The dipstick will protrude from the fill tube when installed. 6. Check transmission oil temperature using the appropriate scan tool. - NOTE: The true transmission oil temperature can only be read by a scan tool in REVERSE or any forward gear position. 7. The transmission Oil Dipstick 9336 has indicator marks every 10 mm. Determine the height of the oil level on the dipstick and using the height, the transmission temperature, and the Transmission Fluid Graph, determine if the transmission oil level is correct. 8. Add or remove oil as necessary and recheck the oil level. 9. Once the oil level is correct, install the dipstick tube cap.
2007 | Dodge or Ram Truck | RAM 3500 HD Truck 2WD | V8-5.7L VIN D | Fluid - A/T ¦Service and Repair, Procedures: 68RFE Automatic Transmission, Fluid Level Check | FLUID LEVEL CHECK Low fluid level can cause a variety of conditions because it allows the pump to take in air along with the fluid. As in any hydraulic system, air bubbles make the fluid spongy, therefore, pressures will be low and build up slowly. Improper filling can also raise the fluid level too high. When the transmssion has too much fluid, the geartrain churns up foam and cause the same conditions which occur with a low fluid level. In either case, air bubbles can cause overheating and fluid oxidation, and varnishing. This can interfere with normal valve, clutch, and accumulator operation. Foaming can also result in fluid escaping from the transmission vent where it may be mistaken for a leak. The transmission has a dipstick to check oil level. It is located on the right side of the engine. Be sure to wipe all dirt from dipstick handle before removing. The torque converter fills in both the P (PARK) and N (NEUTRAL) positions. Place the selector lever in P (PARK) to be sure that the fluid level check is accurate. The engine should be running at idle speed for at least one minute, with the vehicle on level ground. At normal operating temperature (approximately 82° C. or 180° F), the fluid level is correct if it is in the HOT region (cross-hatched area) on the oil level indicator. The fluid level will be approximately at the upper COLD hole of the dipstick at 21° C (70° F) fluid temperature. FILL TUBE EQUIPPED WITH INDICATOR NOTE: Engine and Transmission should be at normal operating temperature before performing this procedure. After the fluid has been checked, seat the dipstick fully to seal out water and dirt. 1. Start engine and apply parking brake. 2. Shift the transmission into DRIVE for approximately 2 seconds. 3. Shift the transmission into REVERSE for approximately 2 seconds. 4. Shift the transmission into PARK. 5. Hook up scan tool and select transmission. 6. Select sensors. 7. Read the transmission temperature value. 8. Compare the fluid temperature value with the chart. 9. Adjust transmission fluid level shown on the dipstick according to the Transmission Fluid Temperature Chart. - NOTE: After adding any fluid to the transmission, wait a minimum of 2 minutes for the oil to fully drain from the fill tube into the transmission before rechecking the fluid level. 10. Check transmission for leaks. CAPPED FILL TUBE 1. Verify that the vehicle is parked on a level surface. 2. Remove the dipstick tube cap. - WARNING: There is a risk of accident from vehicle starting off by itself when engine is running. There is a risk of injury from contusions and burns if you insert your hands into the engine when it is started or when it is running. Secure vehicle to prevent it from moving off by itself. Wear properly fastened and close-fitting work clothes. Do not touch hot or rotating parts. 3. Actuate the service brake. Start engine and let it run at idle speed in selector lever position "P". 4. Shift through the transmission modes several times with the vehicle stationary and the engine idling. 5. Warm up the transmission, wait at least 2 minutes and check the oil level with the engine running. Push the Oil Dipstick 9336 into transmission fill tube until the dipstick tip contacts the oil pan and pull out again, read off oil level, repeat if necessary. - NOTE: The dipstick will protrude from the fill tube when installed. 6. Check transmission oil temperature using the appropriate scan tool. - NOTE: The true transmission oil temperature can only be read by a scan tool in REVERSE or any forward gear position. 7. The transmission Oil Dipstick 9336 has indicator marks every 10 mm. Determine the height of the oil level on the dipstick and using the height, the transmission temperature, and the Transmission Fluid Graph, determine if the transmission oil level is correct. 8. Add or remove oil as necessary and recheck the oil level. 9. Once the oil level is correct, install the dipstick tube cap.
2007 | Dodge or Ram Truck | RAM 3500 HD Truck 2WD | V8-5.7L VIN D | Fluid - A/T ¦Service and Repair, Procedures: AS68RC Automatic Transmission, Fluid Level Check | FLUID LEVEL CHECK Low fluid level can cause a variety of conditions because it allows the pump to take in air along with the fluid. As in any hydraulic system, air bubbles make the fluid spongy, therefore, pressures will be low and build up slowly. Improper filling can also raise the fluid level too high. When the transmission has too much fluid, the gear train churns up foam and cause the same conditions which occur with a low fluid level. In either case, air bubbles can cause overheating and/or fluid oxidation, and varnishing. This can interfere with normal valve, clutch, and accumulator operation. Foaming can also result in fluid escaping from the transmission vent where it may be mistaken for a leak. After the fluid has been checked, seat the dipstick fully to seal out water and dirt. The transmission has a dipstick to check oil level. Be sure to wipe all dirt from dipstick handle before removing. The torque converter fills in both the P (PARK) and N (NEUTRAL) positions. Place the selector lever in P (PARK) to be sure that the fluid level check is accurate. The engine should be running at idle speed for at least one minute, with the vehicle on level ground. At normal operating temperature (approximately 82° C or 180° F), the fluid level is correct if it is in the HOT region (cross-hatched area) on the oil level indicator. The fluid level will be approximately at the upper COLD hole of the dipstick at 21° C (70° F) fluid temperature. NOTE: Engine and Transmission should be at normal operating temperature before performing this procedure. Optimum fluid temperature for checking the level should be between 70°C (158°F) and 80°C (176°F). 1. Start engine and apply parking brake. 2. Shift the transmission into DRIVE for approximately 2 seconds. 3. Shift the transmission into REVERSE for approximately 2 seconds. 4. Shift the transmission into PARK. 5. Connect the scan tool and select transmission. 6. Select sensors. 7. Read the transmission temperature value. 8. Compare the fluid temperature value with the chart. 9. Adjust transmission fluid level shown on the dipstick according to the Transmission Fluid Temperature Chart. - NOTE: After adding any fluid to the transmission, wait a minimum of 2 minutes for the oil to fully drain from the fill tube into the transmission before rechecking the fluid level. 10. Check transmission for leaks.
2007 | Dodge or Ram Truck | RAM 3500 HD Truck 2WD | V8-5.7L VIN D | Torque Converter Check Valve ¦Service and Repair, Removal and Replacement: 48RE Automatic Transmission, Valve-Torque Converter Drainback, Standard Procedure, Gas Engines | GAS ENGINES The converter drainback check valve is located in the cooler outlet (pressure) line near the radiator tank. The valve prevents fluid drainback when the vehicle is parked for lengthy periods. The valve check ball is spring loaded and has an opening pressure of approximately 2 psi. The valve is serviced as an assembly; it is not repairable. Do not clean the valve if restricted, or contaminated by sludge, or debris. If the valve fails, or if a transmission malfunction occurs that generates significant amounts of sludge and/or clutch particles and metal shavings, the valve must be replaced. If the valve is restricted, installed backwards, or in the wrong line, it will cause an transmission overheating condition and possible transmission failure. CAUTION: The drainback valve is a one-way flow device. It must be properly oriented in terms of flow direction for the cooler to function properly. The valve must be installed in the pressure line. Otherwise flow will be blocked and would cause an transmission overheating condition and eventual transmission failure.
2007 | Dodge or Ram Truck | RAM 3500 HD Truck 4WD | L6-6.7L DSL Turbo VIN A | Cooling System ¦Service and Repair, Procedures: Refilling | STANDARD PROCEDURE - FILLING Special Tools - WARNING: ANTIFREEZE COOLANT IS HARMFUL IF SWALLOWED OR INHALED. IF SWALLOWED, DRINK TWO GLASSES OF WATER AND INDUCE VOMITING. IF INHALED, MOVE TO FRESH AIR AREA. SEEK MEDICAL ATTENTION IMMEDIATELY. DO NOT STORE IN OPEN OR UNMARKED CONTAINERS. WASH SKIN AND CLOTHING THOROUGHLY AFTER COMING IN CONTACT WITH ETHYLENE GLYCOL. KEEP OUT OF REACH OF CHILDREN. DISPOSE OF GLYCOL BASED COOLANT PROPERLY. CONTACT YOUR DEALER OR GOVERNMENT AGENCY FOR LOCATION OF COLLECTION CENTER IN YOUR AREA. DO NOT OPEN A COOLING SYSTEM WHEN THE ENGINE IS AT OPERATING TEMPERATURE OR HOT UNDER PRESSURE; PERSONAL INJURY CAN RESULT. AVOID RADIATOR COOLING FAN AND OTHER MOVING COMPONENTS WHEN ENGINE COMPARTMENT RELATED SERVICE IS PERFORMED; PERSONAL INJURY CAN RESULT. - WARNING: WEAR APPROPRIATE EYE AND HAND PROTECTION WHEN PERFORMING THIS PROCEDURE. - CAUTION: Do not use well water or suspect water supply in cooling system. A 50/50 mixture of the recommended antifreeze coolant and distilled water is recommended. - NOTE: Cooling system fill procedure is critical to overall cooling system performance. Make sure all hoses are connected and radiator draincock is closed. Draincock should be hand tightened only. 6.7L - CAUTION: All air must be purged from the 6.7L engine when refilling the cooling system. Failure to do so can cause EGR Cooler cracking which can lead to catastrophic engine and exhaust system damage. 1. Close radiator drain plug. 2. Remove the vent fitting (1) located near the EGR cooler (2). 3. If using funnel 8195: - a. Remove cooling system pressure cap. Attach Filling Aid Funnel to coolant pressure container filler neck. - b. Use the supplied clip to pinch overflow hose. - c. Pour coolant into the larger section of Filling Aid Funnel (the smaller section of funnel is to allow air to escape). - d. Continue filling until a steady stream of coolant flows from the vent hole. - e. Install vent fitting when coolant is free of bubbles. - f. Tighten the bleed plug to 6 N.m (55 in. lbs.). - g. Remove clip from overflow hose. - h. Allow coolant in Filling Aid Funnel to drain into overflow chamber of pressure container. - i. Remove Filling Aid Funnel. - j. Install the pressure cap. - NOTE: The diesel engine is equipped with two one-way check valves jiggle pins). The check valves are used as a servicing feature and will vent air when the system is being filled. Water pressure (or flow) will hold the valves closed. - NOTE: The 8195A does not require pinching off the overflow hose. The adapter seal prevents liquid from entering the overflow during coolant fill. 4. If using Special Tool 8195A: - a. Select the appropriate fitting extension (3) and locking ring (2) and attach to the fill neck of the cooling system. - b. Make sure the adapter seal fits firmly against the inside of the fill neck base to ensure a good seal. After the extension and locking ring are installed, make sure the extension can not be moved. This will confirm a good seal. - c. Attach the funnel (1) to the extension (1) and fill with coolant. - d. Add coolant to the funnel. Continue to add coolant until a steady stream of coolant flows from the vent hole. - e. Install the vent fitting when coolant is free of bubbles. - f. Tighten the vent fitting to 6 N.m (55 in. lbs.). - g. Install the stopper (4) into the funnel base. The stopper will prevent the fluid that is left in the funnel from spilling out when separated from the extension. - h. Remove the funnel, extension and locking ring and install the cap. 5. Start and operated the engine. Take the vehicle on a test drive till operating temperature is reached. Shut the engine down and wait till engine is cool. 6. Slowly loosen vent fitting (1) to purge any trapped air. If air is still present. Repeat step 3 5. 7. Check coolant level in coolant recovery container. Fill to FULL line. 8. The volume of coolant added to the engine must be within 1.5 quarts of the volume drained. If this requirement has not been met, repeat steps 2 9. 9. Remove Tool. Install radiator cap. 5.9L - NOTE: The diesel engine is equipped with two one-way check valves jiggle pins). The check valves are used as a servicing feature and will vent air when the system is being filled. Water pressure (or flow) will hold the valves closed. - Clean cooling system prior to refilling. See: Cooling System > Service and Repair 1. Close radiator drain plug. 2. If using funnel 8195: - a. Remove cooling system pressure cap. Attach Filling Aid Funnel 8195 to coolant pressure container filler neck. - b. Use the supplied clip to pinch overflow hose. - c. Pour coolant into the larger section of Filling Aid Funnel (the smaller section of funnel is to allow air to escape). - d. Add coolant until some coolant remains in the funnel and no more air bubbles appear in the fluid. - . Remove clip from overflow hose. - f. Allow coolant in Filling Aid Funnel to drain into overflow chamber of pressure container. - g. Remove Filling Aid Funnel. Funnel 8195 - h. Install the pressure cap. - NOTE: The 8195A does not require pinching off the overflow hose. The adapter seal prevents liquid from entering the overflow during coolant fill. 3. If using Special Tool 8195A: - a. Select the appropriate fitting extension (3) and locking ring (2) and attach to the fill neck of the cooling system. - b. Make sure the adapter seal fits firmly against the inside of the fill neck base to ensure a good seal. After the extension and locking ring are installed, make sure the extension can not be moved. This will confirm a good seal. - c. Attach the funnel (1) to the extension (3) and fill with coolant. - d. Add coolant to the funnel.Continue to add coolant until it is free of bubbles. - e. Install the stopper (4) into the funnel base. The stopper will prevent the fluid that is left in the funnel from spilling out when separated from the extension. - f. Remove the funnel, extension and locking ring and install the cap. 4. Fill coolant recovery container to the FULL mark. 5. Start and operate engine until thermostat opens. Upper radiator hose should be warm to touch. 6. Accelerate engine from idle to 2500 RPM five times. 7. Shut off engine. Allowing cooling system to settle. Fill coolant recovery container to FULL line. 8. Start and operate engine. Take vehicle for a test drive till operating temperature is reached. 9. Shut off engine. Allow engine to cool. Fill coolant recovery container to FULL line. 10. The volume of coolant added to the engine must be within 1.5 quarts of the volume drained. If this requirement has not been met, repeat steps 1 13. 11. Install radiator cap.
2007 | Dodge or Ram Truck | RAM 3500 HD Truck 4WD | L6-6.7L DSL Turbo VIN A | Fuel Tank ¦Service and Repair, Procedures: Draining Fuel Tank | STANDARD PROCEDURE - DRAINING FUEL TANK GAS POWERED WARNING: The fuel system may be under constant fuel pressure even with the engine off. This pressure must be released before servicing fuel tank. Two different procedures may be used to drain fuel tank: through the fuel fill fitting on tank, or using a diagnostic scan tool to activate the fuel pump relay. Due to a one-way check valve installed into the fuel fill opening fitting at the tank, the tank cannot be drained conventionally at the fill cap. The quickest draining procedure involves removing the rubber fuel fill hose at the fuel tank. As an alternative procedure, the electric fuel pump may be activated allowing tank to be drained at fuel rail connection. Refer to diagnostic scan tool for fuel pump activation procedures. Before disconnecting fuel line at fuel rail, release fuel pressure. Attach end of special test hose tool number 6631 or 6539 at fuel rail disconnection (tool number 6631 is used on 5/16 inch fuel lines while tool number 6539 is used on 3/8 inch fuel lines). Position opposite end of this hose tool to an approved gasoline draining station. Activate fuel pump and drain tank until empty. If electric fuel pump is not operating, fuel must be drained through fuel fill fitting at tank. Refer to following procedures. 1. Release fuel system pressure. 2. Raise vehicle. 3. Thoroughly clean area around fuel fill fitting and rubber fuel fill hose at tank. 4. If vehicle is equipped with 4 doors and a 6 foot (short) box, remove left-rear tire/wheel. 5. Loosen clamp and disconnect rubber fuel fill hose at tank fitting. Using an approved gas holding tank, drain fuel tank through this fitting. DIESEL POWERED Two different procedures may be used to drain fuel tank: through the fuel fill fitting on tank, or using a diagnostic scan tool to activate the fuel pump relay. Due to a one-way check valve installed into the fuel fill opening fitting at the tank, the tank cannot be drained conventionally at the fill cap. The quickest draining procedure involves removing the rubber fuel fill hose at the fuel tank. As an alternative procedure, the electric fuel pump may be activated allowing tank to be drained at fuel rail connection. Refer to diagnostic scan tool for fuel pump activation procedures. Attach end of special test hose tool number 6631 or 6539 at fuel rail disconnection (tool number 6631 is used on 5/16 inch fuel lines while tool number 6539 is used on 3/8 inch fuel lines). Position opposite end of this hose tool to an approved diesel fuel draining station. Activate fuel pump and drain tank until empty. If electric fuel pump is not operating, fuel must be drained through fuel fill fitting at tank. Refer to following procedures. 1. Release fuel system pressure. 2. Raise vehicle. 3. Thoroughly clean area around fuel fill fitting and rubber fuel fill hose at tank. 4. If vehicle is equipped with 4 doors and a 6 foot (short) box, remove left-rear tire/wheel. 5. Loosen clamp and disconnect rubber fuel fill hose at tank fitting. Using an approved diesel fuel holding tank, drain fuel tank through this fitting.
2007 | Dodge or Ram Truck | RAM 3500 HD Truck 4WD | L6-6.7L DSL Turbo VIN A | Automatic Transmission/Transaxle ¦Service and Repair, Procedures: 68RFE Automatic Transmission, Fluid Level Check | FLUID LEVEL CHECK Low fluid level can cause a variety of conditions because it allows the pump to take in air along with the fluid. As in any hydraulic system, air bubbles make the fluid spongy, therefore, pressures will be low and build up slowly. Improper filling can also raise the fluid level too high. When the transmssion has too much fluid, the geartrain churns up foam and cause the same conditions which occur with a low fluid level. In either case, air bubbles can cause overheating and fluid oxidation, and varnishing. This can interfere with normal valve, clutch, and accumulator operation. Foaming can also result in fluid escaping from the transmission vent where it may be mistaken for a leak. The transmission has a dipstick to check oil level. It is located on the right side of the engine. Be sure to wipe all dirt from dipstick handle before removing. The torque converter fills in both the P (PARK) and N (NEUTRAL) positions. Place the selector lever in P (PARK) to be sure that the fluid level check is accurate. The engine should be running at idle speed for at least one minute, with the vehicle on level ground. At normal operating temperature (approximately 82° C. or 180° F), the fluid level is correct if it is in the HOT region (cross-hatched area) on the oil level indicator. The fluid level will be approximately at the upper COLD hole of the dipstick at 21° C (70° F) fluid temperature. FILL TUBE EQUIPPED WITH INDICATOR NOTE: Engine and Transmission should be at normal operating temperature before performing this procedure. After the fluid has been checked, seat the dipstick fully to seal out water and dirt. 1. Start engine and apply parking brake. 2. Shift the transmission into DRIVE for approximately 2 seconds. 3. Shift the transmission into REVERSE for approximately 2 seconds. 4. Shift the transmission into PARK. 5. Hook up scan tool and select transmission. 6. Select sensors. 7. Read the transmission temperature value. 8. Compare the fluid temperature value with the chart. 9. Adjust transmission fluid level shown on the dipstick according to the Transmission Fluid Temperature Chart. - NOTE: After adding any fluid to the transmission, wait a minimum of 2 minutes for the oil to fully drain from the fill tube into the transmission before rechecking the fluid level. 10. Check transmission for leaks. CAPPED FILL TUBE 1. Verify that the vehicle is parked on a level surface. 2. Remove the dipstick tube cap. - WARNING: There is a risk of accident from vehicle starting off by itself when engine is running. There is a risk of injury from contusions and burns if you insert your hands into the engine when it is started or when it is running. Secure vehicle to prevent it from moving off by itself. Wear properly fastened and close-fitting work clothes. Do not touch hot or rotating parts. 3. Actuate the service brake. Start engine and let it run at idle speed in selector lever position "P". 4. Shift through the transmission modes several times with the vehicle stationary and the engine idling. 5. Warm up the transmission, wait at least 2 minutes and check the oil level with the engine running. Push the Oil Dipstick 9336 into transmission fill tube until the dipstick tip contacts the oil pan and pull out again, read off oil level, repeat if necessary. - NOTE: The dipstick will protrude from the fill tube when installed. 6. Check transmission oil temperature using the appropriate scan tool. - NOTE: The true transmission oil temperature can only be read by a scan tool in REVERSE or any forward gear position. 7. The transmission Oil Dipstick 9336 has indicator marks every 10 mm. Determine the height of the oil level on the dipstick and using the height, the transmission temperature, and the Transmission Fluid Graph, determine if the transmission oil level is correct. 8. Add or remove oil as necessary and recheck the oil level. 9. Once the oil level is correct, install the dipstick tube cap.
2007 | Dodge or Ram Truck | RAM 3500 HD Truck 4WD | L6-6.7L DSL Turbo VIN A | Automatic Transmission/Transaxle ¦Service and Repair, Procedures: AS68RC Automatic Transmission, Fluid Level Check | FLUID LEVEL CHECK Low fluid level can cause a variety of conditions because it allows the pump to take in air along with the fluid. As in any hydraulic system, air bubbles make the fluid spongy, therefore, pressures will be low and build up slowly. Improper filling can also raise the fluid level too high. When the transmission has too much fluid, the gear train churns up foam and cause the same conditions which occur with a low fluid level. In either case, air bubbles can cause overheating and/or fluid oxidation, and varnishing. This can interfere with normal valve, clutch, and accumulator operation. Foaming can also result in fluid escaping from the transmission vent where it may be mistaken for a leak. After the fluid has been checked, seat the dipstick fully to seal out water and dirt. The transmission has a dipstick to check oil level. Be sure to wipe all dirt from dipstick handle before removing. The torque converter fills in both the P (PARK) and N (NEUTRAL) positions. Place the selector lever in P (PARK) to be sure that the fluid level check is accurate. The engine should be running at idle speed for at least one minute, with the vehicle on level ground. At normal operating temperature (approximately 82° C or 180° F), the fluid level is correct if it is in the HOT region (cross-hatched area) on the oil level indicator. The fluid level will be approximately at the upper COLD hole of the dipstick at 21° C (70° F) fluid temperature. NOTE: Engine and Transmission should be at normal operating temperature before performing this procedure. Optimum fluid temperature for checking the level should be between 70°C (158°F) and 80°C (176°F). 1. Start engine and apply parking brake. 2. Shift the transmission into DRIVE for approximately 2 seconds. 3. Shift the transmission into REVERSE for approximately 2 seconds. 4. Shift the transmission into PARK. 5. Connect the scan tool and select transmission. 6. Select sensors. 7. Read the transmission temperature value. 8. Compare the fluid temperature value with the chart. 9. Adjust transmission fluid level shown on the dipstick according to the Transmission Fluid Temperature Chart. - NOTE: After adding any fluid to the transmission, wait a minimum of 2 minutes for the oil to fully drain from the fill tube into the transmission before rechecking the fluid level. 10. Check transmission for leaks.
2007 | Dodge or Ram Truck | RAM 3500 HD Truck 4WD | L6-6.7L DSL Turbo VIN A | Automatic Transmission/Transaxle ¦Service and Repair, Procedures: 48RE (A-618) 4 Speed, Fluid Level Check | FLUID LEVEL CHECK Low fluid level can cause a variety of conditions because it allows the pump to take in air along with the fluid. As in any hydraulic system, air bubbles make the fluid spongy, therefore, pressures will be low and build up slowly. Improper filling can also raise the fluid level too high. When the transmssion has too much fluid, the geartrain churns up foam and cause the same conditions which occur with a low fluid level. In either case, air bubbles can cause overheating and/or fluid oxidation, and varnishing. This can interfere with normal valve, clutch, and accumulator operation. Foaming can also result in fluid escaping from the transmission vent where it may be mistaken for a leak. After the fluid has been checked, seat the dipstick fully to seal out water and dirt. The transmission has a dipstick to check oil level. It is located on the right side of the engine. Be sure to wipe all dirt from dipstick handle before removing. Fluid level is checked with the engine running at curb idle speed, the transmission in NEUTRAL and the transmission fluid at normal operating temperature. The engine should be running at idle speed for at least one minute, with the vehicle on level ground. The transmission fluid level can be checked two ways. PROCEDURE ONE 1. Transmission fluid must be at normal operating temperature for accurate fluid level check. Drive vehicle if necessary to bring fluid temperature up to normal hot operating temperature of 82° C (180° F). 2. Position vehicle on level surface. 3. Start and run engine at curb idle speed. 4. Apply parking brakes. 5. Shift transmission momentarily into all gear ranges. Then shift transmission back to NEUTRAL. 6. Clean top of filler tube and dipstick to keep dirt from entering tube. 7. Remove dipstick (1) and check fluid level as follows: - a. Correct acceptable level is in crosshatch area. - b. Correct maximum level is to MAX arrow mark. - c. Incorrect level is at or below MIN line. - d. If fluid is low, add only enough Mopar(R) ATF +4 to restore correct level. Do not overfill. PROCEDURE TWO 1. Start engine and apply parking brake. 2. Shift the transmission into DRIVE for approximately 2 seconds. 3. Shift the transmission into REVERSE for approximately 2 seconds. 4. Shift the transmission into NEUTRAL. 5. Hook up scan tool and select engine. 6. Select sensors. 7. Read the transmission temperature value. 8. Compare the fluid temperature value with the chart. 9. Adjust transmission fluid level shown on the dipstick according to the chart. - NOTE: After adding any fluid to the transmission, wait a minimum of 2 minutes for the oil to fully drain from the fill tube into the transmission before rechecking the fluid level. 10. Check transmission for leaks.
2007 | Dodge or Ram Truck | RAM 3500 HD Truck 4WD | L6-6.7L DSL Turbo VIN A | Fluid - A/T ¦Service and Repair, Procedures: 48RE Automatic Transmission, Fluid Level Check | FLUID LEVEL CHECK Low fluid level can cause a variety of conditions because it allows the pump to take in air along with the fluid. As in any hydraulic system, air bubbles make the fluid spongy, therefore, pressures will be low and build up slowly. Improper filling can also raise the fluid level too high. When the transmssion has too much fluid, the geartrain churns up foam and cause the same conditions which occur with a low fluid level. In either case, air bubbles can cause overheating and/or fluid oxidation, and varnishing. This can interfere with normal valve, clutch, and accumulator operation. Foaming can also result in fluid escaping from the transmission vent where it may be mistaken for a leak. After the fluid has been checked, seat the dipstick fully to seal out water and dirt. The transmission has a dipstick to check oil level. It is located on the right side of the engine. Be sure to wipe all dirt from dipstick handle before removing. Fluid level is checked with the engine running at curb idle speed, the transmission in NEUTRAL and the transmission fluid at normal operating temperature. The engine should be running at idle speed for at least one minute, with the vehicle on level ground. The transmission fluid level can be checked two ways. PROCEDURE ONE 1. Transmission fluid must be at normal operating temperature for accurate fluid level check. Drive vehicle if necessary to bring fluid temperature up to normal hot operating temperature of 82° C (180° F). 2. Position vehicle on level surface. 3. Start and run engine at curb idle speed. 4. Apply parking brakes. 5. Shift transmission momentarily into all gear ranges. Then shift transmission back to NEUTRAL. 6. Clean top of filler tube and dipstick to keep dirt from entering tube. 7. Remove dipstick (1) and check fluid level as follows: - a. Correct acceptable level is in crosshatch area. - b. Correct maximum level is to MAX arrow mark. - c. Incorrect level is at or below MIN line. - d. If fluid is low, add only enough Mopar(R) ATF +4 to restore correct level. Do not overfill. PROCEDURE TWO 1. Start engine and apply parking brake. 2. Shift the transmission into DRIVE for approximately 2 seconds. 3. Shift the transmission into REVERSE for approximately 2 seconds. 4. Shift the transmission into NEUTRAL. 5. Hook up scan tool and select engine. 6. Select sensors. 7. Read the transmission temperature value. 8. Compare the fluid temperature value with the chart. 9. Adjust transmission fluid level shown on the dipstick according to the chart. - NOTE: After adding any fluid to the transmission, wait a minimum of 2 minutes for the oil to fully drain from the fill tube into the transmission before rechecking the fluid level. 10. Check transmission for leaks.
2007 | Dodge or Ram Truck | RAM 3500 HD Truck 4WD | L6-6.7L DSL Turbo VIN A | Fluid - A/T ¦Service and Repair, Procedures: 68RFE Automatic Transmission, Fluid Level Check | FLUID LEVEL CHECK Low fluid level can cause a variety of conditions because it allows the pump to take in air along with the fluid. As in any hydraulic system, air bubbles make the fluid spongy, therefore, pressures will be low and build up slowly. Improper filling can also raise the fluid level too high. When the transmssion has too much fluid, the geartrain churns up foam and cause the same conditions which occur with a low fluid level. In either case, air bubbles can cause overheating and fluid oxidation, and varnishing. This can interfere with normal valve, clutch, and accumulator operation. Foaming can also result in fluid escaping from the transmission vent where it may be mistaken for a leak. The transmission has a dipstick to check oil level. It is located on the right side of the engine. Be sure to wipe all dirt from dipstick handle before removing. The torque converter fills in both the P (PARK) and N (NEUTRAL) positions. Place the selector lever in P (PARK) to be sure that the fluid level check is accurate. The engine should be running at idle speed for at least one minute, with the vehicle on level ground. At normal operating temperature (approximately 82° C. or 180° F), the fluid level is correct if it is in the HOT region (cross-hatched area) on the oil level indicator. The fluid level will be approximately at the upper COLD hole of the dipstick at 21° C (70° F) fluid temperature. FILL TUBE EQUIPPED WITH INDICATOR NOTE: Engine and Transmission should be at normal operating temperature before performing this procedure. After the fluid has been checked, seat the dipstick fully to seal out water and dirt. 1. Start engine and apply parking brake. 2. Shift the transmission into DRIVE for approximately 2 seconds. 3. Shift the transmission into REVERSE for approximately 2 seconds. 4. Shift the transmission into PARK. 5. Hook up scan tool and select transmission. 6. Select sensors. 7. Read the transmission temperature value. 8. Compare the fluid temperature value with the chart. 9. Adjust transmission fluid level shown on the dipstick according to the Transmission Fluid Temperature Chart. - NOTE: After adding any fluid to the transmission, wait a minimum of 2 minutes for the oil to fully drain from the fill tube into the transmission before rechecking the fluid level. 10. Check transmission for leaks. CAPPED FILL TUBE 1. Verify that the vehicle is parked on a level surface. 2. Remove the dipstick tube cap. - WARNING: There is a risk of accident from vehicle starting off by itself when engine is running. There is a risk of injury from contusions and burns if you insert your hands into the engine when it is started or when it is running. Secure vehicle to prevent it from moving off by itself. Wear properly fastened and close-fitting work clothes. Do not touch hot or rotating parts. 3. Actuate the service brake. Start engine and let it run at idle speed in selector lever position "P". 4. Shift through the transmission modes several times with the vehicle stationary and the engine idling. 5. Warm up the transmission, wait at least 2 minutes and check the oil level with the engine running. Push the Oil Dipstick 9336 into transmission fill tube until the dipstick tip contacts the oil pan and pull out again, read off oil level, repeat if necessary. - NOTE: The dipstick will protrude from the fill tube when installed. 6. Check transmission oil temperature using the appropriate scan tool. - NOTE: The true transmission oil temperature can only be read by a scan tool in REVERSE or any forward gear position. 7. The transmission Oil Dipstick 9336 has indicator marks every 10 mm. Determine the height of the oil level on the dipstick and using the height, the transmission temperature, and the Transmission Fluid Graph, determine if the transmission oil level is correct. 8. Add or remove oil as necessary and recheck the oil level. 9. Once the oil level is correct, install the dipstick tube cap.
2007 | Dodge or Ram Truck | RAM 3500 HD Truck 4WD | L6-6.7L DSL Turbo VIN A | Fluid - A/T ¦Service and Repair, Procedures: AS68RC Automatic Transmission, Fluid Level Check | FLUID LEVEL CHECK Low fluid level can cause a variety of conditions because it allows the pump to take in air along with the fluid. As in any hydraulic system, air bubbles make the fluid spongy, therefore, pressures will be low and build up slowly. Improper filling can also raise the fluid level too high. When the transmission has too much fluid, the gear train churns up foam and cause the same conditions which occur with a low fluid level. In either case, air bubbles can cause overheating and/or fluid oxidation, and varnishing. This can interfere with normal valve, clutch, and accumulator operation. Foaming can also result in fluid escaping from the transmission vent where it may be mistaken for a leak. After the fluid has been checked, seat the dipstick fully to seal out water and dirt. The transmission has a dipstick to check oil level. Be sure to wipe all dirt from dipstick handle before removing. The torque converter fills in both the P (PARK) and N (NEUTRAL) positions. Place the selector lever in P (PARK) to be sure that the fluid level check is accurate. The engine should be running at idle speed for at least one minute, with the vehicle on level ground. At normal operating temperature (approximately 82° C or 180° F), the fluid level is correct if it is in the HOT region (cross-hatched area) on the oil level indicator. The fluid level will be approximately at the upper COLD hole of the dipstick at 21° C (70° F) fluid temperature. NOTE: Engine and Transmission should be at normal operating temperature before performing this procedure. Optimum fluid temperature for checking the level should be between 70°C (158°F) and 80°C (176°F). 1. Start engine and apply parking brake. 2. Shift the transmission into DRIVE for approximately 2 seconds. 3. Shift the transmission into REVERSE for approximately 2 seconds. 4. Shift the transmission into PARK. 5. Connect the scan tool and select transmission. 6. Select sensors. 7. Read the transmission temperature value. 8. Compare the fluid temperature value with the chart. 9. Adjust transmission fluid level shown on the dipstick according to the Transmission Fluid Temperature Chart. - NOTE: After adding any fluid to the transmission, wait a minimum of 2 minutes for the oil to fully drain from the fill tube into the transmission before rechecking the fluid level. 10. Check transmission for leaks.
2007 | Dodge or Ram Truck | RAM 3500 HD Truck 4WD | L6-6.7L DSL Turbo VIN A | Torque Converter Check Valve ¦Service and Repair, Removal and Replacement: 48RE Automatic Transmission, Valve-Torque Converter Drainback, Standard Procedure, Diesel Engine | DIESEL ENGINE The converter drainback check valve is located in the in the TOC pressure - supply line, between the engine mounted transmission oil cooler and the air to oil transmission oil cooler. The valve prevents fluid drainback when the vehicle is parked for lengthy periods. The valve check ball is spring loaded and has an opening pressure of approximately 2 psi. The valve is serviced as an assembly; it is not repairable. Do not clean the valve if restricted, or contaminated by sludge, or debris. If the valve fails, or if a transmission malfunction occurs that generates significant amounts of sludge and/or clutch particles and metal shavings, the valve must be replaced. If the valve is restricted, installed backwards, or in the wrong line, it will cause an transmission overheating condition and possible transmission failure. CAUTION: The drainback valve is a one-way flow device. It must be properly oriented in terms of flow direction for the cooler to function properly. The valve must be installed in the pressure line. Otherwise flow will be blocked and would cause an transmission overheating condition and eventual transmission failure.
2007 | Dodge or Ram Truck | RAM 3500 HD Truck 4WD | V8-5.7L VIN D | Fuel Tank ¦Service and Repair, Procedures: Draining Fuel Tank | STANDARD PROCEDURE - DRAINING FUEL TANK GAS POWERED WARNING: The fuel system may be under constant fuel pressure even with the engine off. This pressure must be released before servicing fuel tank. Two different procedures may be used to drain fuel tank: through the fuel fill fitting on tank, or using a diagnostic scan tool to activate the fuel pump relay. Due to a one-way check valve installed into the fuel fill opening fitting at the tank, the tank cannot be drained conventionally at the fill cap. The quickest draining procedure involves removing the rubber fuel fill hose at the fuel tank. As an alternative procedure, the electric fuel pump may be activated allowing tank to be drained at fuel rail connection. Refer to diagnostic scan tool for fuel pump activation procedures. Before disconnecting fuel line at fuel rail, release fuel pressure. Attach end of special test hose tool number 6631 or 6539 at fuel rail disconnection (tool number 6631 is used on 5/16 inch fuel lines while tool number 6539 is used on 3/8 inch fuel lines). Position opposite end of this hose tool to an approved gasoline draining station. Activate fuel pump and drain tank until empty. If electric fuel pump is not operating, fuel must be drained through fuel fill fitting at tank. Refer to following procedures. 1. Release fuel system pressure. 2. Raise vehicle. 3. Thoroughly clean area around fuel fill fitting and rubber fuel fill hose at tank. 4. If vehicle is equipped with 4 doors and a 6 foot (short) box, remove left-rear tire/wheel. 5. Loosen clamp and disconnect rubber fuel fill hose at tank fitting. Using an approved gas holding tank, drain fuel tank through this fitting. DIESEL POWERED Two different procedures may be used to drain fuel tank: through the fuel fill fitting on tank, or using a diagnostic scan tool to activate the fuel pump relay. Due to a one-way check valve installed into the fuel fill opening fitting at the tank, the tank cannot be drained conventionally at the fill cap. The quickest draining procedure involves removing the rubber fuel fill hose at the fuel tank. As an alternative procedure, the electric fuel pump may be activated allowing tank to be drained at fuel rail connection. Refer to diagnostic scan tool for fuel pump activation procedures. Attach end of special test hose tool number 6631 or 6539 at fuel rail disconnection (tool number 6631 is used on 5/16 inch fuel lines while tool number 6539 is used on 3/8 inch fuel lines). Position opposite end of this hose tool to an approved diesel fuel draining station. Activate fuel pump and drain tank until empty. If electric fuel pump is not operating, fuel must be drained through fuel fill fitting at tank. Refer to following procedures. 1. Release fuel system pressure. 2. Raise vehicle. 3. Thoroughly clean area around fuel fill fitting and rubber fuel fill hose at tank. 4. If vehicle is equipped with 4 doors and a 6 foot (short) box, remove left-rear tire/wheel. 5. Loosen clamp and disconnect rubber fuel fill hose at tank fitting. Using an approved diesel fuel holding tank, drain fuel tank through this fitting.
2007 | Dodge or Ram Truck | RAM 3500 HD Truck 4WD | V8-5.7L VIN D | Automatic Transmission/Transaxle ¦Service and Repair, Procedures: 42RLE Automatic Transmission, Fluid Level Check | FLUID LEVEL CHECK The transmission sump has a dipstick to check oil similar to most automatic transmissions. It is located on the left side of the engine. Be sure to wipe all dirt from dipstick handle before removing. The torque converter fills in both the PARK and NEUTRAL positions. Place the selector lever in PARK to be sure that the fluid level check is accurate. The engine should be running at idle speed for at least one minute, with the vehicle on level ground. At normal operating temperature (approximately 82° C or 180° F), the fluid level is correct if it is in the HOT region (cross-hatched area) on the oil level indicator. The fluid level should be in COLD region at 21° C (70° F) fluid temperature. Adjust fluid level as necessary. Use only Mopar(R) ATF+4, Automatic Transmission Fluid. FILL TUBE EQUIPPED WITH INDICATOR 42RLE Fluid Temperature Chart NOTE: Engine and Transmission should be at normal operating temperature before performing this procedure. 1. Start engine and apply parking brake. 2. Connect scan tool and select transmission. 3. Select sensors. 4. Read the transmission temperature value. 5. Compare the fluid temperature value with the chart. 6. Adjust transmission fluid level shown on the dipstick according to the 42RLE Fluid Temperature Chart. Use only Mopar(R) ATF+4, Automatic Transmission Fluid. 7. Check transmission for leaks. CAPPED FILL TUBE 1. Verify that the vehicle is parked on a level surface. 2. Remove the dipstick tube cap. - WARNING: There is a risk of accident from vehicle starting off by itself when engine running. There is a risk of injury from contusions and burns if you insert your hands into the engine when it is started or when it is running. Secure vehicle to prevent it from moving off by itself. Wear properly fastened and close-fitting work clothes. Do not touch hot or rotating parts. 3. Actuate the service brake. Start engine and let it run at idle speed in selector lever position "P". 4. Shift through the transmission modes several times with the vehicle stationary and the engine idling 5. Warm up the transmission, wait at least 2 minutes and check the oil level with the engine running. Push the Oil Dipstick 9336 into transmission fill tube until the dipstick tip contacts the oil pan and pull out again, read off oil level, repeat if necessary. - NOTE: The dipstick will protrude from the fill tube when installed. 6. Check transmission oil temperature using the appropriate scan tool. - NOTE: The true transmission oil temperature can only be read by a scan tool in REVERSE or any forward gear position. 7. The transmission Oil Dipstick 9336 has indicator marks every 10mm. Determine the height of the oil level on the dipstick and using the height, the transmission temperature, and the Transmission Fluid Graph, determine if the transmission oil level is correct. 8. Add or remove oil as necessary and recheck the oil level. 9. Once the oil level is correct, install the dipstick tube cap.
2007 | Dodge or Ram Truck | RAM 3500 HD Truck 4WD | V8-5.7L VIN D | Automatic Transmission/Transaxle ¦Service and Repair, Procedures: 48RE Automatic Transmission, Fluid Level Check | FLUID LEVEL CHECK Low fluid level can cause a variety of conditions because it allows the pump to take in air along with the fluid. As in any hydraulic system, air bubbles make the fluid spongy, therefore, pressures will be low and build up slowly. Improper filling can also raise the fluid level too high. When the transmssion has too much fluid, the geartrain churns up foam and cause the same conditions which occur with a low fluid level. In either case, air bubbles can cause overheating and/or fluid oxidation, and varnishing. This can interfere with normal valve, clutch, and accumulator operation. Foaming can also result in fluid escaping from the transmission vent where it may be mistaken for a leak. After the fluid has been checked, seat the dipstick fully to seal out water and dirt. The transmission has a dipstick to check oil level. It is located on the right side of the engine. Be sure to wipe all dirt from dipstick handle before removing. Fluid level is checked with the engine running at curb idle speed, the transmission in NEUTRAL and the transmission fluid at normal operating temperature. The engine should be running at idle speed for at least one minute, with the vehicle on level ground. The transmission fluid level can be checked two ways. PROCEDURE ONE 1. Transmission fluid must be at normal operating temperature for accurate fluid level check. Drive vehicle if necessary to bring fluid temperature up to normal hot operating temperature of 82° C (180° F). 2. Position vehicle on level surface. 3. Start and run engine at curb idle speed. 4. Apply parking brakes. 5. Shift transmission momentarily into all gear ranges. Then shift transmission back to NEUTRAL. 6. Clean top of filler tube and dipstick to keep dirt from entering tube. 7. Remove dipstick (1) and check fluid level as follows: - a. Correct acceptable level is in crosshatch area. - b. Correct maximum level is to MAX arrow mark. - c. Incorrect level is at or below MIN line. - d. If fluid is low, add only enough Mopar(R) ATF +4 to restore correct level. Do not overfill. PROCEDURE TWO 1. Start engine and apply parking brake. 2. Shift the transmission into DRIVE for approximately 2 seconds. 3. Shift the transmission into REVERSE for approximately 2 seconds. 4. Shift the transmission into NEUTRAL. 5. Hook up scan tool and select engine. 6. Select sensors. 7. Read the transmission temperature value. 8. Compare the fluid temperature value with the chart. 9. Adjust transmission fluid level shown on the dipstick according to the chart. - NOTE: After adding any fluid to the transmission, wait a minimum of 2 minutes for the oil to fully drain from the fill tube into the transmission before rechecking the fluid level. 10. Check transmission for leaks.
2007 | Dodge or Ram Truck | RAM 3500 HD Truck 4WD | V8-5.7L VIN D | Automatic Transmission/Transaxle ¦Service and Repair, Procedures: 545RFE Automatic Transmission, Fluid Level Check | FLUID LEVEL CHECK Low fluid level can cause a variety of conditions because it allows the pump to take in air along with the fluid. As in any hydraulic system, air bubbles make the fluid spongy, therefore, pressures will be low and build up slowly. Improper filling can also raise the fluid level too high. When the transmssion has too much fluid, the geartrain churns up foam and cause the same conditions which occur with a low fluid level. In either case, air bubbles can cause overheating and fluid oxidation, and varnishing. This can interfere with normal valve, clutch, and accumulator operation. Foaming can also result in fluid escaping from the transmission vent where it may be mistaken for a leak. The transmission has a dipstick to check oil level. It is located on the right side of the engine. Be sure to wipe all dirt from dipstick handle before removing. The torque converter fills in both the P (PARK) and N (NEUTRAL) positions. Place the selector lever in P (PARK) to be sure that the fluid level check is accurate. The engine should be running at idle speed for at least one minute, with the vehicle on level ground. At normal operating temperature (approximately 82° C. or 180° F), the fluid level is correct if it is in the HOT region (cross-hatched area) on the oil level indicator. The fluid level will be approximately at the upper COLD hole of the dipstick at 21° C (70° F) fluid temperature. FILL TUBE EQUIPPED WITH INDICATOR NOTE: Engine and Transmission should be at normal operating temperature before performing this procedure. After the fluid has been checked, seat the dipstick fully to seal out water and dirt. 1. Start engine and apply parking brake. 2. Shift the transmission into DRIVE for approximately 2 seconds. 3. Shift the transmission into REVERSE for approximately 2 seconds. 4. Shift the transmission into PARK. 5. Hook up scan tool and select transmission. 6. Select sensors. 7. Read the transmission temperature value. 8. Compare the fluid temperature value with the chart. 9. Adjust transmission fluid level shown on the dipstick according to the Transmission Fluid Temperature Chart. - NOTE: After adding any fluid to the transmission, wait a minimum of 2 minutes for the oil to fully drain from the fill tube into the transmission before rechecking the fluid level. 10. Check transmission for leaks. CAPPED FILL TUBE 1. Verify that the vehicle is parked on a level surface. 2. Remove the dipstick tube cap. - WARNING: There is a risk of accident from vehicle starting off by itself when engine is running. There is a risk of injury from contusions and burns if you insert your hands into the engine when it is started or when it is running. Secure vehicle to prevent it from moving off by itself. Wear properly fastened and close-fitting work clothes. Do not touch hot or rotating parts. 3. Actuate the service brake. Start engine and let it run at idle speed in selector lever position "P". 4. Shift through the transmission modes several times with the vehicle stationary and the engine idling. 5. Warm up the transmission, wait at least 2 minutes and check the oil level with the engine running. Push the Oil Dipstick 9336 into transmission fill tube until the dipstick tip contacts the oil pan and pull out again, read off oil level, repeat if necessary. - NOTE: The dipstick will protrude from the fill tube when installed. 6. Check transmission oil temperature using the appropriate scan tool. - NOTE: The true transmission oil temperature can only be read by a scan tool in REVERSE or any forward gear position. 7. The transmission Oil Dipstick 9336 has indicator marks every 10 mm. Determine the height of the oil level on the dipstick and using the height, the transmission temperature, and the Transmission Fluid Graph, determine if the transmission oil level is correct. 8. Add or remove oil as necessary and recheck the oil level. 9. Once the oil level is correct, install the dipstick tube cap.
2007 | Dodge or Ram Truck | RAM 3500 HD Truck 4WD | V8-5.7L VIN D | Automatic Transmission/Transaxle ¦Service and Repair, Procedures: 68RFE Automatic Transmission, Fluid Level Check | FLUID LEVEL CHECK Low fluid level can cause a variety of conditions because it allows the pump to take in air along with the fluid. As in any hydraulic system, air bubbles make the fluid spongy, therefore, pressures will be low and build up slowly. Improper filling can also raise the fluid level too high. When the transmssion has too much fluid, the geartrain churns up foam and cause the same conditions which occur with a low fluid level. In either case, air bubbles can cause overheating and fluid oxidation, and varnishing. This can interfere with normal valve, clutch, and accumulator operation. Foaming can also result in fluid escaping from the transmission vent where it may be mistaken for a leak. The transmission has a dipstick to check oil level. It is located on the right side of the engine. Be sure to wipe all dirt from dipstick handle before removing. The torque converter fills in both the P (PARK) and N (NEUTRAL) positions. Place the selector lever in P (PARK) to be sure that the fluid level check is accurate. The engine should be running at idle speed for at least one minute, with the vehicle on level ground. At normal operating temperature (approximately 82° C. or 180° F), the fluid level is correct if it is in the HOT region (cross-hatched area) on the oil level indicator. The fluid level will be approximately at the upper COLD hole of the dipstick at 21° C (70° F) fluid temperature. FILL TUBE EQUIPPED WITH INDICATOR NOTE: Engine and Transmission should be at normal operating temperature before performing this procedure. After the fluid has been checked, seat the dipstick fully to seal out water and dirt. 1. Start engine and apply parking brake. 2. Shift the transmission into DRIVE for approximately 2 seconds. 3. Shift the transmission into REVERSE for approximately 2 seconds. 4. Shift the transmission into PARK. 5. Hook up scan tool and select transmission. 6. Select sensors. 7. Read the transmission temperature value. 8. Compare the fluid temperature value with the chart. 9. Adjust transmission fluid level shown on the dipstick according to the Transmission Fluid Temperature Chart. - NOTE: After adding any fluid to the transmission, wait a minimum of 2 minutes for the oil to fully drain from the fill tube into the transmission before rechecking the fluid level. 10. Check transmission for leaks. CAPPED FILL TUBE 1. Verify that the vehicle is parked on a level surface. 2. Remove the dipstick tube cap. - WARNING: There is a risk of accident from vehicle starting off by itself when engine is running. There is a risk of injury from contusions and burns if you insert your hands into the engine when it is started or when it is running. Secure vehicle to prevent it from moving off by itself. Wear properly fastened and close-fitting work clothes. Do not touch hot or rotating parts. 3. Actuate the service brake. Start engine and let it run at idle speed in selector lever position "P". 4. Shift through the transmission modes several times with the vehicle stationary and the engine idling. 5. Warm up the transmission, wait at least 2 minutes and check the oil level with the engine running. Push the Oil Dipstick 9336 into transmission fill tube until the dipstick tip contacts the oil pan and pull out again, read off oil level, repeat if necessary. - NOTE: The dipstick will protrude from the fill tube when installed. 6. Check transmission oil temperature using the appropriate scan tool. - NOTE: The true transmission oil temperature can only be read by a scan tool in REVERSE or any forward gear position. 7. The transmission Oil Dipstick 9336 has indicator marks every 10 mm. Determine the height of the oil level on the dipstick and using the height, the transmission temperature, and the Transmission Fluid Graph, determine if the transmission oil level is correct. 8. Add or remove oil as necessary and recheck the oil level. 9. Once the oil level is correct, install the dipstick tube cap.
2007 | Dodge or Ram Truck | RAM 3500 HD Truck 4WD | V8-5.7L VIN D | Automatic Transmission/Transaxle ¦Service and Repair, Procedures: AS68RC Automatic Transmission, Fluid Level Check | FLUID LEVEL CHECK Low fluid level can cause a variety of conditions because it allows the pump to take in air along with the fluid. As in any hydraulic system, air bubbles make the fluid spongy, therefore, pressures will be low and build up slowly. Improper filling can also raise the fluid level too high. When the transmission has too much fluid, the gear train churns up foam and cause the same conditions which occur with a low fluid level. In either case, air bubbles can cause overheating and/or fluid oxidation, and varnishing. This can interfere with normal valve, clutch, and accumulator operation. Foaming can also result in fluid escaping from the transmission vent where it may be mistaken for a leak. After the fluid has been checked, seat the dipstick fully to seal out water and dirt. The transmission has a dipstick to check oil level. Be sure to wipe all dirt from dipstick handle before removing. The torque converter fills in both the P (PARK) and N (NEUTRAL) positions. Place the selector lever in P (PARK) to be sure that the fluid level check is accurate. The engine should be running at idle speed for at least one minute, with the vehicle on level ground. At normal operating temperature (approximately 82° C or 180° F), the fluid level is correct if it is in the HOT region (cross-hatched area) on the oil level indicator. The fluid level will be approximately at the upper COLD hole of the dipstick at 21° C (70° F) fluid temperature. NOTE: Engine and Transmission should be at normal operating temperature before performing this procedure. Optimum fluid temperature for checking the level should be between 70°C (158°F) and 80°C (176°F). 1. Start engine and apply parking brake. 2. Shift the transmission into DRIVE for approximately 2 seconds. 3. Shift the transmission into REVERSE for approximately 2 seconds. 4. Shift the transmission into PARK. 5. Connect the scan tool and select transmission. 6. Select sensors. 7. Read the transmission temperature value. 8. Compare the fluid temperature value with the chart. 9. Adjust transmission fluid level shown on the dipstick according to the Transmission Fluid Temperature Chart. - NOTE: After adding any fluid to the transmission, wait a minimum of 2 minutes for the oil to fully drain from the fill tube into the transmission before rechecking the fluid level. 10. Check transmission for leaks.
2007 | Dodge or Ram Truck | RAM 3500 HD Truck 4WD | V8-5.7L VIN D | Fluid - A/T ¦Service and Repair, Procedures: 42RLE Automatic Transmission, Fluid Level Check | FLUID LEVEL CHECK The transmission sump has a dipstick to check oil similar to most automatic transmissions. It is located on the left side of the engine. Be sure to wipe all dirt from dipstick handle before removing. The torque converter fills in both the PARK and NEUTRAL positions. Place the selector lever in PARK to be sure that the fluid level check is accurate. The engine should be running at idle speed for at least one minute, with the vehicle on level ground. At normal operating temperature (approximately 82° C or 180° F), the fluid level is correct if it is in the HOT region (cross-hatched area) on the oil level indicator. The fluid level should be in COLD region at 21° C (70° F) fluid temperature. Adjust fluid level as necessary. Use only Mopar(R) ATF+4, Automatic Transmission Fluid. FILL TUBE EQUIPPED WITH INDICATOR 42RLE Fluid Temperature Chart NOTE: Engine and Transmission should be at normal operating temperature before performing this procedure. 1. Start engine and apply parking brake. 2. Connect scan tool and select transmission. 3. Select sensors. 4. Read the transmission temperature value. 5. Compare the fluid temperature value with the chart. 6. Adjust transmission fluid level shown on the dipstick according to the 42RLE Fluid Temperature Chart. Use only Mopar(R) ATF+4, Automatic Transmission Fluid. 7. Check transmission for leaks. CAPPED FILL TUBE 1. Verify that the vehicle is parked on a level surface. 2. Remove the dipstick tube cap. - WARNING: There is a risk of accident from vehicle starting off by itself when engine running. There is a risk of injury from contusions and burns if you insert your hands into the engine when it is started or when it is running. Secure vehicle to prevent it from moving off by itself. Wear properly fastened and close-fitting work clothes. Do not touch hot or rotating parts. 3. Actuate the service brake. Start engine and let it run at idle speed in selector lever position "P". 4. Shift through the transmission modes several times with the vehicle stationary and the engine idling 5. Warm up the transmission, wait at least 2 minutes and check the oil level with the engine running. Push the Oil Dipstick 9336 into transmission fill tube until the dipstick tip contacts the oil pan and pull out again, read off oil level, repeat if necessary. - NOTE: The dipstick will protrude from the fill tube when installed. 6. Check transmission oil temperature using the appropriate scan tool. - NOTE: The true transmission oil temperature can only be read by a scan tool in REVERSE or any forward gear position. 7. The transmission Oil Dipstick 9336 has indicator marks every 10mm. Determine the height of the oil level on the dipstick and using the height, the transmission temperature, and the Transmission Fluid Graph, determine if the transmission oil level is correct. 8. Add or remove oil as necessary and recheck the oil level. 9. Once the oil level is correct, install the dipstick tube cap.
2007 | Dodge or Ram Truck | RAM 3500 HD Truck 4WD | V8-5.7L VIN D | Fluid - A/T ¦Service and Repair, Procedures: 48RE Automatic Transmission, Fluid Level Check | FLUID LEVEL CHECK Low fluid level can cause a variety of conditions because it allows the pump to take in air along with the fluid. As in any hydraulic system, air bubbles make the fluid spongy, therefore, pressures will be low and build up slowly. Improper filling can also raise the fluid level too high. When the transmssion has too much fluid, the geartrain churns up foam and cause the same conditions which occur with a low fluid level. In either case, air bubbles can cause overheating and/or fluid oxidation, and varnishing. This can interfere with normal valve, clutch, and accumulator operation. Foaming can also result in fluid escaping from the transmission vent where it may be mistaken for a leak. After the fluid has been checked, seat the dipstick fully to seal out water and dirt. The transmission has a dipstick to check oil level. It is located on the right side of the engine. Be sure to wipe all dirt from dipstick handle before removing. Fluid level is checked with the engine running at curb idle speed, the transmission in NEUTRAL and the transmission fluid at normal operating temperature. The engine should be running at idle speed for at least one minute, with the vehicle on level ground. The transmission fluid level can be checked two ways. PROCEDURE ONE 1. Transmission fluid must be at normal operating temperature for accurate fluid level check. Drive vehicle if necessary to bring fluid temperature up to normal hot operating temperature of 82° C (180° F). 2. Position vehicle on level surface. 3. Start and run engine at curb idle speed. 4. Apply parking brakes. 5. Shift transmission momentarily into all gear ranges. Then shift transmission back to NEUTRAL. 6. Clean top of filler tube and dipstick to keep dirt from entering tube. 7. Remove dipstick (1) and check fluid level as follows: - a. Correct acceptable level is in crosshatch area. - b. Correct maximum level is to MAX arrow mark. - c. Incorrect level is at or below MIN line. - d. If fluid is low, add only enough Mopar(R) ATF +4 to restore correct level. Do not overfill. PROCEDURE TWO 1. Start engine and apply parking brake. 2. Shift the transmission into DRIVE for approximately 2 seconds. 3. Shift the transmission into REVERSE for approximately 2 seconds. 4. Shift the transmission into NEUTRAL. 5. Hook up scan tool and select engine. 6. Select sensors. 7. Read the transmission temperature value. 8. Compare the fluid temperature value with the chart. 9. Adjust transmission fluid level shown on the dipstick according to the chart. - NOTE: After adding any fluid to the transmission, wait a minimum of 2 minutes for the oil to fully drain from the fill tube into the transmission before rechecking the fluid level. 10. Check transmission for leaks.
2007 | Dodge or Ram Truck | RAM 3500 HD Truck 4WD | V8-5.7L VIN D | Fluid - A/T ¦Service and Repair, Procedures: 545RFE Automatic Transmission, Fluid Level Check | FLUID LEVEL CHECK Low fluid level can cause a variety of conditions because it allows the pump to take in air along with the fluid. As in any hydraulic system, air bubbles make the fluid spongy, therefore, pressures will be low and build up slowly. Improper filling can also raise the fluid level too high. When the transmssion has too much fluid, the geartrain churns up foam and cause the same conditions which occur with a low fluid level. In either case, air bubbles can cause overheating and fluid oxidation, and varnishing. This can interfere with normal valve, clutch, and accumulator operation. Foaming can also result in fluid escaping from the transmission vent where it may be mistaken for a leak. The transmission has a dipstick to check oil level. It is located on the right side of the engine. Be sure to wipe all dirt from dipstick handle before removing. The torque converter fills in both the P (PARK) and N (NEUTRAL) positions. Place the selector lever in P (PARK) to be sure that the fluid level check is accurate. The engine should be running at idle speed for at least one minute, with the vehicle on level ground. At normal operating temperature (approximately 82° C. or 180° F), the fluid level is correct if it is in the HOT region (cross-hatched area) on the oil level indicator. The fluid level will be approximately at the upper COLD hole of the dipstick at 21° C (70° F) fluid temperature. FILL TUBE EQUIPPED WITH INDICATOR NOTE: Engine and Transmission should be at normal operating temperature before performing this procedure. After the fluid has been checked, seat the dipstick fully to seal out water and dirt. 1. Start engine and apply parking brake. 2. Shift the transmission into DRIVE for approximately 2 seconds. 3. Shift the transmission into REVERSE for approximately 2 seconds. 4. Shift the transmission into PARK. 5. Hook up scan tool and select transmission. 6. Select sensors. 7. Read the transmission temperature value. 8. Compare the fluid temperature value with the chart. 9. Adjust transmission fluid level shown on the dipstick according to the Transmission Fluid Temperature Chart. - NOTE: After adding any fluid to the transmission, wait a minimum of 2 minutes for the oil to fully drain from the fill tube into the transmission before rechecking the fluid level. 10. Check transmission for leaks. CAPPED FILL TUBE 1. Verify that the vehicle is parked on a level surface. 2. Remove the dipstick tube cap. - WARNING: There is a risk of accident from vehicle starting off by itself when engine is running. There is a risk of injury from contusions and burns if you insert your hands into the engine when it is started or when it is running. Secure vehicle to prevent it from moving off by itself. Wear properly fastened and close-fitting work clothes. Do not touch hot or rotating parts. 3. Actuate the service brake. Start engine and let it run at idle speed in selector lever position "P". 4. Shift through the transmission modes several times with the vehicle stationary and the engine idling. 5. Warm up the transmission, wait at least 2 minutes and check the oil level with the engine running. Push the Oil Dipstick 9336 into transmission fill tube until the dipstick tip contacts the oil pan and pull out again, read off oil level, repeat if necessary. - NOTE: The dipstick will protrude from the fill tube when installed. 6. Check transmission oil temperature using the appropriate scan tool. - NOTE: The true transmission oil temperature can only be read by a scan tool in REVERSE or any forward gear position. 7. The transmission Oil Dipstick 9336 has indicator marks every 10 mm. Determine the height of the oil level on the dipstick and using the height, the transmission temperature, and the Transmission Fluid Graph, determine if the transmission oil level is correct. 8. Add or remove oil as necessary and recheck the oil level. 9. Once the oil level is correct, install the dipstick tube cap.
2007 | Dodge or Ram Truck | RAM 3500 HD Truck 4WD | V8-5.7L VIN D | Fluid - A/T ¦Service and Repair, Procedures: 68RFE Automatic Transmission, Fluid Level Check | FLUID LEVEL CHECK Low fluid level can cause a variety of conditions because it allows the pump to take in air along with the fluid. As in any hydraulic system, air bubbles make the fluid spongy, therefore, pressures will be low and build up slowly. Improper filling can also raise the fluid level too high. When the transmssion has too much fluid, the geartrain churns up foam and cause the same conditions which occur with a low fluid level. In either case, air bubbles can cause overheating and fluid oxidation, and varnishing. This can interfere with normal valve, clutch, and accumulator operation. Foaming can also result in fluid escaping from the transmission vent where it may be mistaken for a leak. The transmission has a dipstick to check oil level. It is located on the right side of the engine. Be sure to wipe all dirt from dipstick handle before removing. The torque converter fills in both the P (PARK) and N (NEUTRAL) positions. Place the selector lever in P (PARK) to be sure that the fluid level check is accurate. The engine should be running at idle speed for at least one minute, with the vehicle on level ground. At normal operating temperature (approximately 82° C. or 180° F), the fluid level is correct if it is in the HOT region (cross-hatched area) on the oil level indicator. The fluid level will be approximately at the upper COLD hole of the dipstick at 21° C (70° F) fluid temperature. FILL TUBE EQUIPPED WITH INDICATOR NOTE: Engine and Transmission should be at normal operating temperature before performing this procedure. After the fluid has been checked, seat the dipstick fully to seal out water and dirt. 1. Start engine and apply parking brake. 2. Shift the transmission into DRIVE for approximately 2 seconds. 3. Shift the transmission into REVERSE for approximately 2 seconds. 4. Shift the transmission into PARK. 5. Hook up scan tool and select transmission. 6. Select sensors. 7. Read the transmission temperature value. 8. Compare the fluid temperature value with the chart. 9. Adjust transmission fluid level shown on the dipstick according to the Transmission Fluid Temperature Chart. - NOTE: After adding any fluid to the transmission, wait a minimum of 2 minutes for the oil to fully drain from the fill tube into the transmission before rechecking the fluid level. 10. Check transmission for leaks. CAPPED FILL TUBE 1. Verify that the vehicle is parked on a level surface. 2. Remove the dipstick tube cap. - WARNING: There is a risk of accident from vehicle starting off by itself when engine is running. There is a risk of injury from contusions and burns if you insert your hands into the engine when it is started or when it is running. Secure vehicle to prevent it from moving off by itself. Wear properly fastened and close-fitting work clothes. Do not touch hot or rotating parts. 3. Actuate the service brake. Start engine and let it run at idle speed in selector lever position "P". 4. Shift through the transmission modes several times with the vehicle stationary and the engine idling. 5. Warm up the transmission, wait at least 2 minutes and check the oil level with the engine running. Push the Oil Dipstick 9336 into transmission fill tube until the dipstick tip contacts the oil pan and pull out again, read off oil level, repeat if necessary. - NOTE: The dipstick will protrude from the fill tube when installed. 6. Check transmission oil temperature using the appropriate scan tool. - NOTE: The true transmission oil temperature can only be read by a scan tool in REVERSE or any forward gear position. 7. The transmission Oil Dipstick 9336 has indicator marks every 10 mm. Determine the height of the oil level on the dipstick and using the height, the transmission temperature, and the Transmission Fluid Graph, determine if the transmission oil level is correct. 8. Add or remove oil as necessary and recheck the oil level. 9. Once the oil level is correct, install the dipstick tube cap.
2007 | Dodge or Ram Truck | RAM 3500 HD Truck 4WD | V8-5.7L VIN D | Fluid - A/T ¦Service and Repair, Procedures: AS68RC Automatic Transmission, Fluid Level Check | FLUID LEVEL CHECK Low fluid level can cause a variety of conditions because it allows the pump to take in air along with the fluid. As in any hydraulic system, air bubbles make the fluid spongy, therefore, pressures will be low and build up slowly. Improper filling can also raise the fluid level too high. When the transmission has too much fluid, the gear train churns up foam and cause the same conditions which occur with a low fluid level. In either case, air bubbles can cause overheating and/or fluid oxidation, and varnishing. This can interfere with normal valve, clutch, and accumulator operation. Foaming can also result in fluid escaping from the transmission vent where it may be mistaken for a leak. After the fluid has been checked, seat the dipstick fully to seal out water and dirt. The transmission has a dipstick to check oil level. Be sure to wipe all dirt from dipstick handle before removing. The torque converter fills in both the P (PARK) and N (NEUTRAL) positions. Place the selector lever in P (PARK) to be sure that the fluid level check is accurate. The engine should be running at idle speed for at least one minute, with the vehicle on level ground. At normal operating temperature (approximately 82° C or 180° F), the fluid level is correct if it is in the HOT region (cross-hatched area) on the oil level indicator. The fluid level will be approximately at the upper COLD hole of the dipstick at 21° C (70° F) fluid temperature. NOTE: Engine and Transmission should be at normal operating temperature before performing this procedure. Optimum fluid temperature for checking the level should be between 70°C (158°F) and 80°C (176°F). 1. Start engine and apply parking brake. 2. Shift the transmission into DRIVE for approximately 2 seconds. 3. Shift the transmission into REVERSE for approximately 2 seconds. 4. Shift the transmission into PARK. 5. Connect the scan tool and select transmission. 6. Select sensors. 7. Read the transmission temperature value. 8. Compare the fluid temperature value with the chart. 9. Adjust transmission fluid level shown on the dipstick according to the Transmission Fluid Temperature Chart. - NOTE: After adding any fluid to the transmission, wait a minimum of 2 minutes for the oil to fully drain from the fill tube into the transmission before rechecking the fluid level. 10. Check transmission for leaks.
2007 | Dodge or Ram Truck | RAM 3500 HD Truck 4WD | V8-5.7L VIN D | Torque Converter Check Valve ¦Service and Repair, Removal and Replacement: 48RE Automatic Transmission, Valve-Torque Converter Drainback, Standard Procedure, Gas Engines | GAS ENGINES The converter drainback check valve is located in the cooler outlet (pressure) line near the radiator tank. The valve prevents fluid drainback when the vehicle is parked for lengthy periods. The valve check ball is spring loaded and has an opening pressure of approximately 2 psi. The valve is serviced as an assembly; it is not repairable. Do not clean the valve if restricted, or contaminated by sludge, or debris. If the valve fails, or if a transmission malfunction occurs that generates significant amounts of sludge and/or clutch particles and metal shavings, the valve must be replaced. If the valve is restricted, installed backwards, or in the wrong line, it will cause an transmission overheating condition and possible transmission failure. CAUTION: The drainback valve is a one-way flow device. It must be properly oriented in terms of flow direction for the cooler to function properly. The valve must be installed in the pressure line. Otherwise flow will be blocked and would cause an transmission overheating condition and eventual transmission failure.
2007 | Dodge or Ram Truck | RAM 3500 Truck 2WD | L6-5.9L DSL Turbo VIN C | Cooling System ¦Service and Repair, Procedures: Refilling | STANDARD PROCEDURE - FILLING Special Tools - WARNING: ANTIFREEZE COOLANT IS HARMFUL IF SWALLOWED OR INHALED. IF SWALLOWED, DRINK TWO GLASSES OF WATER AND INDUCE VOMITING. IF INHALED, MOVE TO FRESH AIR AREA. SEEK MEDICAL ATTENTION IMMEDIATELY. DO NOT STORE IN OPEN OR UNMARKED CONTAINERS. WASH SKIN AND CLOTHING THOROUGHLY AFTER COMING IN CONTACT WITH ETHYLENE GLYCOL. KEEP OUT OF REACH OF CHILDREN. DISPOSE OF GLYCOL BASED COOLANT PROPERLY. CONTACT YOUR DEALER OR GOVERNMENT AGENCY FOR LOCATION OF COLLECTION CENTER IN YOUR AREA. DO NOT OPEN A COOLING SYSTEM WHEN THE ENGINE IS AT OPERATING TEMPERATURE OR HOT UNDER PRESSURE; PERSONAL INJURY CAN RESULT. AVOID RADIATOR COOLING FAN AND OTHER MOVING COMPONENTS WHEN ENGINE COMPARTMENT RELATED SERVICE IS PERFORMED; PERSONAL INJURY CAN RESULT. - WARNING: WEAR APPROPRIATE EYE AND HAND PROTECTION WHEN PERFORMING THIS PROCEDURE. - CAUTION: Do not use well water or suspect water supply in cooling system. A 50/50 mixture of the recommended antifreeze coolant and distilled water is recommended. - NOTE: Cooling system fill procedure is critical to overall cooling system performance. Make sure all hoses are connected and radiator draincock is closed. Draincock should be hand tightened only. 6.7L - CAUTION: All air must be purged from the 6.7L engine when refilling the cooling system. Failure to do so can cause EGR Cooler cracking which can lead to catastrophic engine and exhaust system damage. 1. Close radiator drain plug. 2. Remove the vent fitting (1) located near the EGR cooler (2). 3. If using funnel 8195: - a. Remove cooling system pressure cap. Attach Filling Aid Funnel to coolant pressure container filler neck. - b. Use the supplied clip to pinch overflow hose. - c. Pour coolant into the larger section of Filling Aid Funnel (the smaller section of funnel is to allow air to escape). - d. Continue filling until a steady stream of coolant flows from the vent hole. - e. Install vent fitting when coolant is free of bubbles. - f. Tighten the bleed plug to 6 N.m (55 in. lbs.). - g. Remove clip from overflow hose. - h. Allow coolant in Filling Aid Funnel to drain into overflow chamber of pressure container. - i. Remove Filling Aid Funnel. - j. Install the pressure cap. - NOTE: The diesel engine is equipped with two one-way check valves jiggle pins). The check valves are used as a servicing feature and will vent air when the system is being filled. Water pressure (or flow) will hold the valves closed. - NOTE: The 8195A does not require pinching off the overflow hose. The adapter seal prevents liquid from entering the overflow during coolant fill. 4. If using Special Tool 8195A: - a. Select the appropriate fitting extension (3) and locking ring (2) and attach to the fill neck of the cooling system. - b. Make sure the adapter seal fits firmly against the inside of the fill neck base to ensure a good seal. After the extension and locking ring are installed, make sure the extension can not be moved. This will confirm a good seal. - c. Attach the funnel (1) to the extension (1) and fill with coolant. - d. Add coolant to the funnel. Continue to add coolant until a steady stream of coolant flows from the vent hole. - e. Install the vent fitting when coolant is free of bubbles. - f. Tighten the vent fitting to 6 N.m (55 in. lbs.). - g. Install the stopper (4) into the funnel base. The stopper will prevent the fluid that is left in the funnel from spilling out when separated from the extension. - h. Remove the funnel, extension and locking ring and install the cap. 5. Start and operated the engine. Take the vehicle on a test drive till operating temperature is reached. Shut the engine down and wait till engine is cool. 6. Slowly loosen vent fitting (1) to purge any trapped air. If air is still present. Repeat step 3 5. 7. Check coolant level in coolant recovery container. Fill to FULL line. 8. The volume of coolant added to the engine must be within 1.5 quarts of the volume drained. If this requirement has not been met, repeat steps 2 9. 9. Remove Tool. Install radiator cap. 5.9L - NOTE: The diesel engine is equipped with two one-way check valves jiggle pins). The check valves are used as a servicing feature and will vent air when the system is being filled. Water pressure (or flow) will hold the valves closed. - Clean cooling system prior to refilling. See: Cooling System > Service and Repair 1. Close radiator drain plug. 2. If using funnel 8195: - a. Remove cooling system pressure cap. Attach Filling Aid Funnel 8195 to coolant pressure container filler neck. - b. Use the supplied clip to pinch overflow hose. - c. Pour coolant into the larger section of Filling Aid Funnel (the smaller section of funnel is to allow air to escape). - d. Add coolant until some coolant remains in the funnel and no more air bubbles appear in the fluid. - . Remove clip from overflow hose. - f. Allow coolant in Filling Aid Funnel to drain into overflow chamber of pressure container. - g. Remove Filling Aid Funnel. Funnel 8195 - h. Install the pressure cap. - NOTE: The 8195A does not require pinching off the overflow hose. The adapter seal prevents liquid from entering the overflow during coolant fill. 3. If using Special Tool 8195A: - a. Select the appropriate fitting extension (3) and locking ring (2) and attach to the fill neck of the cooling system. - b. Make sure the adapter seal fits firmly against the inside of the fill neck base to ensure a good seal. After the extension and locking ring are installed, make sure the extension can not be moved. This will confirm a good seal. - c. Attach the funnel (1) to the extension (3) and fill with coolant. - d. Add coolant to the funnel.Continue to add coolant until it is free of bubbles. - e. Install the stopper (4) into the funnel base. The stopper will prevent the fluid that is left in the funnel from spilling out when separated from the extension. - f. Remove the funnel, extension and locking ring and install the cap. 4. Fill coolant recovery container to the FULL mark. 5. Start and operate engine until thermostat opens. Upper radiator hose should be warm to touch. 6. Accelerate engine from idle to 2500 RPM five times. 7. Shut off engine. Allowing cooling system to settle. Fill coolant recovery container to FULL line. 8. Start and operate engine. Take vehicle for a test drive till operating temperature is reached. 9. Shut off engine. Allow engine to cool. Fill coolant recovery container to FULL line. 10. The volume of coolant added to the engine must be within 1.5 quarts of the volume drained. If this requirement has not been met, repeat steps 1 13. 11. Install radiator cap.
2007 | Dodge or Ram Truck | RAM 3500 Truck 2WD | L6-5.9L DSL Turbo VIN C | Fuel Tank ¦Service and Repair, Procedures: Draining Fuel Tank | STANDARD PROCEDURE - DRAINING FUEL TANK GAS POWERED WARNING: The fuel system may be under constant fuel pressure even with the engine off. This pressure must be released before servicing fuel tank. Two different procedures may be used to drain fuel tank: through the fuel fill fitting on tank, or using a diagnostic scan tool to activate the fuel pump relay. Due to a one-way check valve installed into the fuel fill opening fitting at the tank, the tank cannot be drained conventionally at the fill cap. The quickest draining procedure involves removing the rubber fuel fill hose at the fuel tank. As an alternative procedure, the electric fuel pump may be activated allowing tank to be drained at fuel rail connection. Refer to diagnostic scan tool for fuel pump activation procedures. Before disconnecting fuel line at fuel rail, release fuel pressure. Attach end of special test hose tool number 6631 or 6539 at fuel rail disconnection (tool number 6631 is used on 5/16 inch fuel lines while tool number 6539 is used on 3/8 inch fuel lines). Position opposite end of this hose tool to an approved gasoline draining station. Activate fuel pump and drain tank until empty. If electric fuel pump is not operating, fuel must be drained through fuel fill fitting at tank. Refer to following procedures. 1. Release fuel system pressure. 2. Raise vehicle. 3. Thoroughly clean area around fuel fill fitting and rubber fuel fill hose at tank. 4. If vehicle is equipped with 4 doors and a 6 foot (short) box, remove left-rear tire/wheel. 5. Loosen clamp and disconnect rubber fuel fill hose at tank fitting. Using an approved gas holding tank, drain fuel tank through this fitting. DIESEL POWERED Two different procedures may be used to drain fuel tank: through the fuel fill fitting on tank, or using a diagnostic scan tool to activate the fuel pump relay. Due to a one-way check valve installed into the fuel fill opening fitting at the tank, the tank cannot be drained conventionally at the fill cap. The quickest draining procedure involves removing the rubber fuel fill hose at the fuel tank. As an alternative procedure, the electric fuel pump may be activated allowing tank to be drained at fuel rail connection. Refer to diagnostic scan tool for fuel pump activation procedures. Attach end of special test hose tool number 6631 or 6539 at fuel rail disconnection (tool number 6631 is used on 5/16 inch fuel lines while tool number 6539 is used on 3/8 inch fuel lines). Position opposite end of this hose tool to an approved diesel fuel draining station. Activate fuel pump and drain tank until empty. If electric fuel pump is not operating, fuel must be drained through fuel fill fitting at tank. Refer to following procedures. 1. Release fuel system pressure. 2. Raise vehicle. 3. Thoroughly clean area around fuel fill fitting and rubber fuel fill hose at tank. 4. If vehicle is equipped with 4 doors and a 6 foot (short) box, remove left-rear tire/wheel. 5. Loosen clamp and disconnect rubber fuel fill hose at tank fitting. Using an approved diesel fuel holding tank, drain fuel tank through this fitting.
2007 | Dodge or Ram Truck | RAM 3500 Truck 2WD | L6-5.9L DSL Turbo VIN C | Automatic Transmission/Transaxle ¦Service and Repair, Procedures: 68RFE Automatic Transmission, Fluid Level Check | FLUID LEVEL CHECK Low fluid level can cause a variety of conditions because it allows the pump to take in air along with the fluid. As in any hydraulic system, air bubbles make the fluid spongy, therefore, pressures will be low and build up slowly. Improper filling can also raise the fluid level too high. When the transmssion has too much fluid, the geartrain churns up foam and cause the same conditions which occur with a low fluid level. In either case, air bubbles can cause overheating and fluid oxidation, and varnishing. This can interfere with normal valve, clutch, and accumulator operation. Foaming can also result in fluid escaping from the transmission vent where it may be mistaken for a leak. The transmission has a dipstick to check oil level. It is located on the right side of the engine. Be sure to wipe all dirt from dipstick handle before removing. The torque converter fills in both the P (PARK) and N (NEUTRAL) positions. Place the selector lever in P (PARK) to be sure that the fluid level check is accurate. The engine should be running at idle speed for at least one minute, with the vehicle on level ground. At normal operating temperature (approximately 82° C. or 180° F), the fluid level is correct if it is in the HOT region (cross-hatched area) on the oil level indicator. The fluid level will be approximately at the upper COLD hole of the dipstick at 21° C (70° F) fluid temperature. FILL TUBE EQUIPPED WITH INDICATOR NOTE: Engine and Transmission should be at normal operating temperature before performing this procedure. After the fluid has been checked, seat the dipstick fully to seal out water and dirt. 1. Start engine and apply parking brake. 2. Shift the transmission into DRIVE for approximately 2 seconds. 3. Shift the transmission into REVERSE for approximately 2 seconds. 4. Shift the transmission into PARK. 5. Hook up scan tool and select transmission. 6. Select sensors. 7. Read the transmission temperature value. 8. Compare the fluid temperature value with the chart. 9. Adjust transmission fluid level shown on the dipstick according to the Transmission Fluid Temperature Chart. - NOTE: After adding any fluid to the transmission, wait a minimum of 2 minutes for the oil to fully drain from the fill tube into the transmission before rechecking the fluid level. 10. Check transmission for leaks. CAPPED FILL TUBE 1. Verify that the vehicle is parked on a level surface. 2. Remove the dipstick tube cap. - WARNING: There is a risk of accident from vehicle starting off by itself when engine is running. There is a risk of injury from contusions and burns if you insert your hands into the engine when it is started or when it is running. Secure vehicle to prevent it from moving off by itself. Wear properly fastened and close-fitting work clothes. Do not touch hot or rotating parts. 3. Actuate the service brake. Start engine and let it run at idle speed in selector lever position "P". 4. Shift through the transmission modes several times with the vehicle stationary and the engine idling. 5. Warm up the transmission, wait at least 2 minutes and check the oil level with the engine running. Push the Oil Dipstick 9336 into transmission fill tube until the dipstick tip contacts the oil pan and pull out again, read off oil level, repeat if necessary. - NOTE: The dipstick will protrude from the fill tube when installed. 6. Check transmission oil temperature using the appropriate scan tool. - NOTE: The true transmission oil temperature can only be read by a scan tool in REVERSE or any forward gear position. 7. The transmission Oil Dipstick 9336 has indicator marks every 10 mm. Determine the height of the oil level on the dipstick and using the height, the transmission temperature, and the Transmission Fluid Graph, determine if the transmission oil level is correct. 8. Add or remove oil as necessary and recheck the oil level. 9. Once the oil level is correct, install the dipstick tube cap.
2007 | Dodge or Ram Truck | RAM 3500 Truck 2WD | L6-5.9L DSL Turbo VIN C | Automatic Transmission/Transaxle ¦Service and Repair, Procedures: AS68RC Automatic Transmission, Fluid Level Check | FLUID LEVEL CHECK Low fluid level can cause a variety of conditions because it allows the pump to take in air along with the fluid. As in any hydraulic system, air bubbles make the fluid spongy, therefore, pressures will be low and build up slowly. Improper filling can also raise the fluid level too high. When the transmission has too much fluid, the gear train churns up foam and cause the same conditions which occur with a low fluid level. In either case, air bubbles can cause overheating and/or fluid oxidation, and varnishing. This can interfere with normal valve, clutch, and accumulator operation. Foaming can also result in fluid escaping from the transmission vent where it may be mistaken for a leak. After the fluid has been checked, seat the dipstick fully to seal out water and dirt. The transmission has a dipstick to check oil level. Be sure to wipe all dirt from dipstick handle before removing. The torque converter fills in both the P (PARK) and N (NEUTRAL) positions. Place the selector lever in P (PARK) to be sure that the fluid level check is accurate. The engine should be running at idle speed for at least one minute, with the vehicle on level ground. At normal operating temperature (approximately 82° C or 180° F), the fluid level is correct if it is in the HOT region (cross-hatched area) on the oil level indicator. The fluid level will be approximately at the upper COLD hole of the dipstick at 21° C (70° F) fluid temperature. NOTE: Engine and Transmission should be at normal operating temperature before performing this procedure. Optimum fluid temperature for checking the level should be between 70°C (158°F) and 80°C (176°F). 1. Start engine and apply parking brake. 2. Shift the transmission into DRIVE for approximately 2 seconds. 3. Shift the transmission into REVERSE for approximately 2 seconds. 4. Shift the transmission into PARK. 5. Connect the scan tool and select transmission. 6. Select sensors. 7. Read the transmission temperature value. 8. Compare the fluid temperature value with the chart. 9. Adjust transmission fluid level shown on the dipstick according to the Transmission Fluid Temperature Chart. - NOTE: After adding any fluid to the transmission, wait a minimum of 2 minutes for the oil to fully drain from the fill tube into the transmission before rechecking the fluid level. 10. Check transmission for leaks.
2007 | Dodge or Ram Truck | RAM 3500 Truck 2WD | L6-5.9L DSL Turbo VIN C | Automatic Transmission/Transaxle ¦Service and Repair, Procedures: 48RE (A-618) 4 Speed, Fluid Level Check | FLUID LEVEL CHECK Low fluid level can cause a variety of conditions because it allows the pump to take in air along with the fluid. As in any hydraulic system, air bubbles make the fluid spongy, therefore, pressures will be low and build up slowly. Improper filling can also raise the fluid level too high. When the transmssion has too much fluid, the geartrain churns up foam and cause the same conditions which occur with a low fluid level. In either case, air bubbles can cause overheating and/or fluid oxidation, and varnishing. This can interfere with normal valve, clutch, and accumulator operation. Foaming can also result in fluid escaping from the transmission vent where it may be mistaken for a leak. After the fluid has been checked, seat the dipstick fully to seal out water and dirt. The transmission has a dipstick to check oil level. It is located on the right side of the engine. Be sure to wipe all dirt from dipstick handle before removing. Fluid level is checked with the engine running at curb idle speed, the transmission in NEUTRAL and the transmission fluid at normal operating temperature. The engine should be running at idle speed for at least one minute, with the vehicle on level ground. The transmission fluid level can be checked two ways. PROCEDURE ONE 1. Transmission fluid must be at normal operating temperature for accurate fluid level check. Drive vehicle if necessary to bring fluid temperature up to normal hot operating temperature of 82° C (180° F). 2. Position vehicle on level surface. 3. Start and run engine at curb idle speed. 4. Apply parking brakes. 5. Shift transmission momentarily into all gear ranges. Then shift transmission back to NEUTRAL. 6. Clean top of filler tube and dipstick to keep dirt from entering tube. 7. Remove dipstick (1) and check fluid level as follows: - a. Correct acceptable level is in crosshatch area. - b. Correct maximum level is to MAX arrow mark. - c. Incorrect level is at or below MIN line. - d. If fluid is low, add only enough Mopar(R) ATF +4 to restore correct level. Do not overfill. PROCEDURE TWO 1. Start engine and apply parking brake. 2. Shift the transmission into DRIVE for approximately 2 seconds. 3. Shift the transmission into REVERSE for approximately 2 seconds. 4. Shift the transmission into NEUTRAL. 5. Hook up scan tool and select engine. 6. Select sensors. 7. Read the transmission temperature value. 8. Compare the fluid temperature value with the chart. 9. Adjust transmission fluid level shown on the dipstick according to the chart. - NOTE: After adding any fluid to the transmission, wait a minimum of 2 minutes for the oil to fully drain from the fill tube into the transmission before rechecking the fluid level. 10. Check transmission for leaks.
2007 | Dodge or Ram Truck | RAM 3500 Truck 2WD | L6-5.9L DSL Turbo VIN C | Fluid - A/T ¦Service and Repair, Procedures: 48RE Automatic Transmission, Fluid Level Check | FLUID LEVEL CHECK Low fluid level can cause a variety of conditions because it allows the pump to take in air along with the fluid. As in any hydraulic system, air bubbles make the fluid spongy, therefore, pressures will be low and build up slowly. Improper filling can also raise the fluid level too high. When the transmssion has too much fluid, the geartrain churns up foam and cause the same conditions which occur with a low fluid level. In either case, air bubbles can cause overheating and/or fluid oxidation, and varnishing. This can interfere with normal valve, clutch, and accumulator operation. Foaming can also result in fluid escaping from the transmission vent where it may be mistaken for a leak. After the fluid has been checked, seat the dipstick fully to seal out water and dirt. The transmission has a dipstick to check oil level. It is located on the right side of the engine. Be sure to wipe all dirt from dipstick handle before removing. Fluid level is checked with the engine running at curb idle speed, the transmission in NEUTRAL and the transmission fluid at normal operating temperature. The engine should be running at idle speed for at least one minute, with the vehicle on level ground. The transmission fluid level can be checked two ways. PROCEDURE ONE 1. Transmission fluid must be at normal operating temperature for accurate fluid level check. Drive vehicle if necessary to bring fluid temperature up to normal hot operating temperature of 82° C (180° F). 2. Position vehicle on level surface. 3. Start and run engine at curb idle speed. 4. Apply parking brakes. 5. Shift transmission momentarily into all gear ranges. Then shift transmission back to NEUTRAL. 6. Clean top of filler tube and dipstick to keep dirt from entering tube. 7. Remove dipstick (1) and check fluid level as follows: - a. Correct acceptable level is in crosshatch area. - b. Correct maximum level is to MAX arrow mark. - c. Incorrect level is at or below MIN line. - d. If fluid is low, add only enough Mopar(R) ATF +4 to restore correct level. Do not overfill. PROCEDURE TWO 1. Start engine and apply parking brake. 2. Shift the transmission into DRIVE for approximately 2 seconds. 3. Shift the transmission into REVERSE for approximately 2 seconds. 4. Shift the transmission into NEUTRAL. 5. Hook up scan tool and select engine. 6. Select sensors. 7. Read the transmission temperature value. 8. Compare the fluid temperature value with the chart. 9. Adjust transmission fluid level shown on the dipstick according to the chart. - NOTE: After adding any fluid to the transmission, wait a minimum of 2 minutes for the oil to fully drain from the fill tube into the transmission before rechecking the fluid level. 10. Check transmission for leaks.
2007 | Dodge or Ram Truck | RAM 3500 Truck 2WD | L6-5.9L DSL Turbo VIN C | Fluid - A/T ¦Service and Repair, Procedures: 68RFE Automatic Transmission, Fluid Level Check | FLUID LEVEL CHECK Low fluid level can cause a variety of conditions because it allows the pump to take in air along with the fluid. As in any hydraulic system, air bubbles make the fluid spongy, therefore, pressures will be low and build up slowly. Improper filling can also raise the fluid level too high. When the transmssion has too much fluid, the geartrain churns up foam and cause the same conditions which occur with a low fluid level. In either case, air bubbles can cause overheating and fluid oxidation, and varnishing. This can interfere with normal valve, clutch, and accumulator operation. Foaming can also result in fluid escaping from the transmission vent where it may be mistaken for a leak. The transmission has a dipstick to check oil level. It is located on the right side of the engine. Be sure to wipe all dirt from dipstick handle before removing. The torque converter fills in both the P (PARK) and N (NEUTRAL) positions. Place the selector lever in P (PARK) to be sure that the fluid level check is accurate. The engine should be running at idle speed for at least one minute, with the vehicle on level ground. At normal operating temperature (approximately 82° C. or 180° F), the fluid level is correct if it is in the HOT region (cross-hatched area) on the oil level indicator. The fluid level will be approximately at the upper COLD hole of the dipstick at 21° C (70° F) fluid temperature. FILL TUBE EQUIPPED WITH INDICATOR NOTE: Engine and Transmission should be at normal operating temperature before performing this procedure. After the fluid has been checked, seat the dipstick fully to seal out water and dirt. 1. Start engine and apply parking brake. 2. Shift the transmission into DRIVE for approximately 2 seconds. 3. Shift the transmission into REVERSE for approximately 2 seconds. 4. Shift the transmission into PARK. 5. Hook up scan tool and select transmission. 6. Select sensors. 7. Read the transmission temperature value. 8. Compare the fluid temperature value with the chart. 9. Adjust transmission fluid level shown on the dipstick according to the Transmission Fluid Temperature Chart. - NOTE: After adding any fluid to the transmission, wait a minimum of 2 minutes for the oil to fully drain from the fill tube into the transmission before rechecking the fluid level. 10. Check transmission for leaks. CAPPED FILL TUBE 1. Verify that the vehicle is parked on a level surface. 2. Remove the dipstick tube cap. - WARNING: There is a risk of accident from vehicle starting off by itself when engine is running. There is a risk of injury from contusions and burns if you insert your hands into the engine when it is started or when it is running. Secure vehicle to prevent it from moving off by itself. Wear properly fastened and close-fitting work clothes. Do not touch hot or rotating parts. 3. Actuate the service brake. Start engine and let it run at idle speed in selector lever position "P". 4. Shift through the transmission modes several times with the vehicle stationary and the engine idling. 5. Warm up the transmission, wait at least 2 minutes and check the oil level with the engine running. Push the Oil Dipstick 9336 into transmission fill tube until the dipstick tip contacts the oil pan and pull out again, read off oil level, repeat if necessary. - NOTE: The dipstick will protrude from the fill tube when installed. 6. Check transmission oil temperature using the appropriate scan tool. - NOTE: The true transmission oil temperature can only be read by a scan tool in REVERSE or any forward gear position. 7. The transmission Oil Dipstick 9336 has indicator marks every 10 mm. Determine the height of the oil level on the dipstick and using the height, the transmission temperature, and the Transmission Fluid Graph, determine if the transmission oil level is correct. 8. Add or remove oil as necessary and recheck the oil level. 9. Once the oil level is correct, install the dipstick tube cap.
2007 | Dodge or Ram Truck | RAM 3500 Truck 2WD | L6-5.9L DSL Turbo VIN C | Fluid - A/T ¦Service and Repair, Procedures: AS68RC Automatic Transmission, Fluid Level Check | FLUID LEVEL CHECK Low fluid level can cause a variety of conditions because it allows the pump to take in air along with the fluid. As in any hydraulic system, air bubbles make the fluid spongy, therefore, pressures will be low and build up slowly. Improper filling can also raise the fluid level too high. When the transmission has too much fluid, the gear train churns up foam and cause the same conditions which occur with a low fluid level. In either case, air bubbles can cause overheating and/or fluid oxidation, and varnishing. This can interfere with normal valve, clutch, and accumulator operation. Foaming can also result in fluid escaping from the transmission vent where it may be mistaken for a leak. After the fluid has been checked, seat the dipstick fully to seal out water and dirt. The transmission has a dipstick to check oil level. Be sure to wipe all dirt from dipstick handle before removing. The torque converter fills in both the P (PARK) and N (NEUTRAL) positions. Place the selector lever in P (PARK) to be sure that the fluid level check is accurate. The engine should be running at idle speed for at least one minute, with the vehicle on level ground. At normal operating temperature (approximately 82° C or 180° F), the fluid level is correct if it is in the HOT region (cross-hatched area) on the oil level indicator. The fluid level will be approximately at the upper COLD hole of the dipstick at 21° C (70° F) fluid temperature. NOTE: Engine and Transmission should be at normal operating temperature before performing this procedure. Optimum fluid temperature for checking the level should be between 70°C (158°F) and 80°C (176°F). 1. Start engine and apply parking brake. 2. Shift the transmission into DRIVE for approximately 2 seconds. 3. Shift the transmission into REVERSE for approximately 2 seconds. 4. Shift the transmission into PARK. 5. Connect the scan tool and select transmission. 6. Select sensors. 7. Read the transmission temperature value. 8. Compare the fluid temperature value with the chart. 9. Adjust transmission fluid level shown on the dipstick according to the Transmission Fluid Temperature Chart. - NOTE: After adding any fluid to the transmission, wait a minimum of 2 minutes for the oil to fully drain from the fill tube into the transmission before rechecking the fluid level. 10. Check transmission for leaks.
2007 | Dodge or Ram Truck | RAM 3500 Truck 2WD | L6-5.9L DSL Turbo VIN C | Torque Converter Check Valve ¦Service and Repair, Removal and Replacement: 48RE Automatic Transmission, Valve-Torque Converter Drainback, Standard Procedure, Diesel Engine | DIESEL ENGINE The converter drainback check valve is located in the in the TOC pressure - supply line, between the engine mounted transmission oil cooler and the air to oil transmission oil cooler. The valve prevents fluid drainback when the vehicle is parked for lengthy periods. The valve check ball is spring loaded and has an opening pressure of approximately 2 psi. The valve is serviced as an assembly; it is not repairable. Do not clean the valve if restricted, or contaminated by sludge, or debris. If the valve fails, or if a transmission malfunction occurs that generates significant amounts of sludge and/or clutch particles and metal shavings, the valve must be replaced. If the valve is restricted, installed backwards, or in the wrong line, it will cause an transmission overheating condition and possible transmission failure. CAUTION: The drainback valve is a one-way flow device. It must be properly oriented in terms of flow direction for the cooler to function properly. The valve must be installed in the pressure line. Otherwise flow will be blocked and would cause an transmission overheating condition and eventual transmission failure.
2007 | Dodge or Ram Truck | RAM 3500 Truck 2WD | L6-6.7L DSL Turbo VIN A | Cooling System ¦Service and Repair, Procedures: Refilling | STANDARD PROCEDURE - FILLING Special Tools - WARNING: ANTIFREEZE COOLANT IS HARMFUL IF SWALLOWED OR INHALED. IF SWALLOWED, DRINK TWO GLASSES OF WATER AND INDUCE VOMITING. IF INHALED, MOVE TO FRESH AIR AREA. SEEK MEDICAL ATTENTION IMMEDIATELY. DO NOT STORE IN OPEN OR UNMARKED CONTAINERS. WASH SKIN AND CLOTHING THOROUGHLY AFTER COMING IN CONTACT WITH ETHYLENE GLYCOL. KEEP OUT OF REACH OF CHILDREN. DISPOSE OF GLYCOL BASED COOLANT PROPERLY. CONTACT YOUR DEALER OR GOVERNMENT AGENCY FOR LOCATION OF COLLECTION CENTER IN YOUR AREA. DO NOT OPEN A COOLING SYSTEM WHEN THE ENGINE IS AT OPERATING TEMPERATURE OR HOT UNDER PRESSURE; PERSONAL INJURY CAN RESULT. AVOID RADIATOR COOLING FAN AND OTHER MOVING COMPONENTS WHEN ENGINE COMPARTMENT RELATED SERVICE IS PERFORMED; PERSONAL INJURY CAN RESULT. - WARNING: WEAR APPROPRIATE EYE AND HAND PROTECTION WHEN PERFORMING THIS PROCEDURE. - CAUTION: Do not use well water or suspect water supply in cooling system. A 50/50 mixture of the recommended antifreeze coolant and distilled water is recommended. - NOTE: Cooling system fill procedure is critical to overall cooling system performance. Make sure all hoses are connected and radiator draincock is closed. Draincock should be hand tightened only. 6.7L - CAUTION: All air must be purged from the 6.7L engine when refilling the cooling system. Failure to do so can cause EGR Cooler cracking which can lead to catastrophic engine and exhaust system damage. 1. Close radiator drain plug. 2. Remove the vent fitting (1) located near the EGR cooler (2). 3. If using funnel 8195: - a. Remove cooling system pressure cap. Attach Filling Aid Funnel to coolant pressure container filler neck. - b. Use the supplied clip to pinch overflow hose. - c. Pour coolant into the larger section of Filling Aid Funnel (the smaller section of funnel is to allow air to escape). - d. Continue filling until a steady stream of coolant flows from the vent hole. - e. Install vent fitting when coolant is free of bubbles. - f. Tighten the bleed plug to 6 N.m (55 in. lbs.). - g. Remove clip from overflow hose. - h. Allow coolant in Filling Aid Funnel to drain into overflow chamber of pressure container. - i. Remove Filling Aid Funnel. - j. Install the pressure cap. - NOTE: The diesel engine is equipped with two one-way check valves jiggle pins). The check valves are used as a servicing feature and will vent air when the system is being filled. Water pressure (or flow) will hold the valves closed. - NOTE: The 8195A does not require pinching off the overflow hose. The adapter seal prevents liquid from entering the overflow during coolant fill. 4. If using Special Tool 8195A: - a. Select the appropriate fitting extension (3) and locking ring (2) and attach to the fill neck of the cooling system. - b. Make sure the adapter seal fits firmly against the inside of the fill neck base to ensure a good seal. After the extension and locking ring are installed, make sure the extension can not be moved. This will confirm a good seal. - c. Attach the funnel (1) to the extension (1) and fill with coolant. - d. Add coolant to the funnel. Continue to add coolant until a steady stream of coolant flows from the vent hole. - e. Install the vent fitting when coolant is free of bubbles. - f. Tighten the vent fitting to 6 N.m (55 in. lbs.). - g. Install the stopper (4) into the funnel base. The stopper will prevent the fluid that is left in the funnel from spilling out when separated from the extension. - h. Remove the funnel, extension and locking ring and install the cap. 5. Start and operated the engine. Take the vehicle on a test drive till operating temperature is reached. Shut the engine down and wait till engine is cool. 6. Slowly loosen vent fitting (1) to purge any trapped air. If air is still present. Repeat step 3 5. 7. Check coolant level in coolant recovery container. Fill to FULL line. 8. The volume of coolant added to the engine must be within 1.5 quarts of the volume drained. If this requirement has not been met, repeat steps 2 9. 9. Remove Tool. Install radiator cap. 5.9L - NOTE: The diesel engine is equipped with two one-way check valves jiggle pins). The check valves are used as a servicing feature and will vent air when the system is being filled. Water pressure (or flow) will hold the valves closed. - Clean cooling system prior to refilling. See: Cooling System > Service and Repair 1. Close radiator drain plug. 2. If using funnel 8195: - a. Remove cooling system pressure cap. Attach Filling Aid Funnel 8195 to coolant pressure container filler neck. - b. Use the supplied clip to pinch overflow hose. - c. Pour coolant into the larger section of Filling Aid Funnel (the smaller section of funnel is to allow air to escape). - d. Add coolant until some coolant remains in the funnel and no more air bubbles appear in the fluid. - . Remove clip from overflow hose. - f. Allow coolant in Filling Aid Funnel to drain into overflow chamber of pressure container. - g. Remove Filling Aid Funnel. Funnel 8195 - h. Install the pressure cap. - NOTE: The 8195A does not require pinching off the overflow hose. The adapter seal prevents liquid from entering the overflow during coolant fill. 3. If using Special Tool 8195A: - a. Select the appropriate fitting extension (3) and locking ring (2) and attach to the fill neck of the cooling system. - b. Make sure the adapter seal fits firmly against the inside of the fill neck base to ensure a good seal. After the extension and locking ring are installed, make sure the extension can not be moved. This will confirm a good seal. - c. Attach the funnel (1) to the extension (3) and fill with coolant. - d. Add coolant to the funnel.Continue to add coolant until it is free of bubbles. - e. Install the stopper (4) into the funnel base. The stopper will prevent the fluid that is left in the funnel from spilling out when separated from the extension. - f. Remove the funnel, extension and locking ring and install the cap. 4. Fill coolant recovery container to the FULL mark. 5. Start and operate engine until thermostat opens. Upper radiator hose should be warm to touch. 6. Accelerate engine from idle to 2500 RPM five times. 7. Shut off engine. Allowing cooling system to settle. Fill coolant recovery container to FULL line. 8. Start and operate engine. Take vehicle for a test drive till operating temperature is reached. 9. Shut off engine. Allow engine to cool. Fill coolant recovery container to FULL line. 10. The volume of coolant added to the engine must be within 1.5 quarts of the volume drained. If this requirement has not been met, repeat steps 1 13. 11. Install radiator cap.
2007 | Dodge or Ram Truck | RAM 3500 Truck 2WD | L6-6.7L DSL Turbo VIN A | Fuel Tank ¦Service and Repair, Procedures: Draining Fuel Tank | STANDARD PROCEDURE - DRAINING FUEL TANK GAS POWERED WARNING: The fuel system may be under constant fuel pressure even with the engine off. This pressure must be released before servicing fuel tank. Two different procedures may be used to drain fuel tank: through the fuel fill fitting on tank, or using a diagnostic scan tool to activate the fuel pump relay. Due to a one-way check valve installed into the fuel fill opening fitting at the tank, the tank cannot be drained conventionally at the fill cap. The quickest draining procedure involves removing the rubber fuel fill hose at the fuel tank. As an alternative procedure, the electric fuel pump may be activated allowing tank to be drained at fuel rail connection. Refer to diagnostic scan tool for fuel pump activation procedures. Before disconnecting fuel line at fuel rail, release fuel pressure. Attach end of special test hose tool number 6631 or 6539 at fuel rail disconnection (tool number 6631 is used on 5/16 inch fuel lines while tool number 6539 is used on 3/8 inch fuel lines). Position opposite end of this hose tool to an approved gasoline draining station. Activate fuel pump and drain tank until empty. If electric fuel pump is not operating, fuel must be drained through fuel fill fitting at tank. Refer to following procedures. 1. Release fuel system pressure. 2. Raise vehicle. 3. Thoroughly clean area around fuel fill fitting and rubber fuel fill hose at tank. 4. If vehicle is equipped with 4 doors and a 6 foot (short) box, remove left-rear tire/wheel. 5. Loosen clamp and disconnect rubber fuel fill hose at tank fitting. Using an approved gas holding tank, drain fuel tank through this fitting. DIESEL POWERED Two different procedures may be used to drain fuel tank: through the fuel fill fitting on tank, or using a diagnostic scan tool to activate the fuel pump relay. Due to a one-way check valve installed into the fuel fill opening fitting at the tank, the tank cannot be drained conventionally at the fill cap. The quickest draining procedure involves removing the rubber fuel fill hose at the fuel tank. As an alternative procedure, the electric fuel pump may be activated allowing tank to be drained at fuel rail connection. Refer to diagnostic scan tool for fuel pump activation procedures. Attach end of special test hose tool number 6631 or 6539 at fuel rail disconnection (tool number 6631 is used on 5/16 inch fuel lines while tool number 6539 is used on 3/8 inch fuel lines). Position opposite end of this hose tool to an approved diesel fuel draining station. Activate fuel pump and drain tank until empty. If electric fuel pump is not operating, fuel must be drained through fuel fill fitting at tank. Refer to following procedures. 1. Release fuel system pressure. 2. Raise vehicle. 3. Thoroughly clean area around fuel fill fitting and rubber fuel fill hose at tank. 4. If vehicle is equipped with 4 doors and a 6 foot (short) box, remove left-rear tire/wheel. 5. Loosen clamp and disconnect rubber fuel fill hose at tank fitting. Using an approved diesel fuel holding tank, drain fuel tank through this fitting.
2007 | Dodge or Ram Truck | RAM 3500 Truck 2WD | L6-6.7L DSL Turbo VIN A | Automatic Transmission/Transaxle ¦Service and Repair, Procedures: 68RFE Automatic Transmission, Fluid Level Check | FLUID LEVEL CHECK Low fluid level can cause a variety of conditions because it allows the pump to take in air along with the fluid. As in any hydraulic system, air bubbles make the fluid spongy, therefore, pressures will be low and build up slowly. Improper filling can also raise the fluid level too high. When the transmssion has too much fluid, the geartrain churns up foam and cause the same conditions which occur with a low fluid level. In either case, air bubbles can cause overheating and fluid oxidation, and varnishing. This can interfere with normal valve, clutch, and accumulator operation. Foaming can also result in fluid escaping from the transmission vent where it may be mistaken for a leak. The transmission has a dipstick to check oil level. It is located on the right side of the engine. Be sure to wipe all dirt from dipstick handle before removing. The torque converter fills in both the P (PARK) and N (NEUTRAL) positions. Place the selector lever in P (PARK) to be sure that the fluid level check is accurate. The engine should be running at idle speed for at least one minute, with the vehicle on level ground. At normal operating temperature (approximately 82° C. or 180° F), the fluid level is correct if it is in the HOT region (cross-hatched area) on the oil level indicator. The fluid level will be approximately at the upper COLD hole of the dipstick at 21° C (70° F) fluid temperature. FILL TUBE EQUIPPED WITH INDICATOR NOTE: Engine and Transmission should be at normal operating temperature before performing this procedure. After the fluid has been checked, seat the dipstick fully to seal out water and dirt. 1. Start engine and apply parking brake. 2. Shift the transmission into DRIVE for approximately 2 seconds. 3. Shift the transmission into REVERSE for approximately 2 seconds. 4. Shift the transmission into PARK. 5. Hook up scan tool and select transmission. 6. Select sensors. 7. Read the transmission temperature value. 8. Compare the fluid temperature value with the chart. 9. Adjust transmission fluid level shown on the dipstick according to the Transmission Fluid Temperature Chart. - NOTE: After adding any fluid to the transmission, wait a minimum of 2 minutes for the oil to fully drain from the fill tube into the transmission before rechecking the fluid level. 10. Check transmission for leaks. CAPPED FILL TUBE 1. Verify that the vehicle is parked on a level surface. 2. Remove the dipstick tube cap. - WARNING: There is a risk of accident from vehicle starting off by itself when engine is running. There is a risk of injury from contusions and burns if you insert your hands into the engine when it is started or when it is running. Secure vehicle to prevent it from moving off by itself. Wear properly fastened and close-fitting work clothes. Do not touch hot or rotating parts. 3. Actuate the service brake. Start engine and let it run at idle speed in selector lever position "P". 4. Shift through the transmission modes several times with the vehicle stationary and the engine idling. 5. Warm up the transmission, wait at least 2 minutes and check the oil level with the engine running. Push the Oil Dipstick 9336 into transmission fill tube until the dipstick tip contacts the oil pan and pull out again, read off oil level, repeat if necessary. - NOTE: The dipstick will protrude from the fill tube when installed. 6. Check transmission oil temperature using the appropriate scan tool. - NOTE: The true transmission oil temperature can only be read by a scan tool in REVERSE or any forward gear position. 7. The transmission Oil Dipstick 9336 has indicator marks every 10 mm. Determine the height of the oil level on the dipstick and using the height, the transmission temperature, and the Transmission Fluid Graph, determine if the transmission oil level is correct. 8. Add or remove oil as necessary and recheck the oil level. 9. Once the oil level is correct, install the dipstick tube cap.
2007 | Dodge or Ram Truck | RAM 3500 Truck 2WD | L6-6.7L DSL Turbo VIN A | Automatic Transmission/Transaxle ¦Service and Repair, Procedures: AS68RC Automatic Transmission, Fluid Level Check | FLUID LEVEL CHECK Low fluid level can cause a variety of conditions because it allows the pump to take in air along with the fluid. As in any hydraulic system, air bubbles make the fluid spongy, therefore, pressures will be low and build up slowly. Improper filling can also raise the fluid level too high. When the transmission has too much fluid, the gear train churns up foam and cause the same conditions which occur with a low fluid level. In either case, air bubbles can cause overheating and/or fluid oxidation, and varnishing. This can interfere with normal valve, clutch, and accumulator operation. Foaming can also result in fluid escaping from the transmission vent where it may be mistaken for a leak. After the fluid has been checked, seat the dipstick fully to seal out water and dirt. The transmission has a dipstick to check oil level. Be sure to wipe all dirt from dipstick handle before removing. The torque converter fills in both the P (PARK) and N (NEUTRAL) positions. Place the selector lever in P (PARK) to be sure that the fluid level check is accurate. The engine should be running at idle speed for at least one minute, with the vehicle on level ground. At normal operating temperature (approximately 82° C or 180° F), the fluid level is correct if it is in the HOT region (cross-hatched area) on the oil level indicator. The fluid level will be approximately at the upper COLD hole of the dipstick at 21° C (70° F) fluid temperature. NOTE: Engine and Transmission should be at normal operating temperature before performing this procedure. Optimum fluid temperature for checking the level should be between 70°C (158°F) and 80°C (176°F). 1. Start engine and apply parking brake. 2. Shift the transmission into DRIVE for approximately 2 seconds. 3. Shift the transmission into REVERSE for approximately 2 seconds. 4. Shift the transmission into PARK. 5. Connect the scan tool and select transmission. 6. Select sensors. 7. Read the transmission temperature value. 8. Compare the fluid temperature value with the chart. 9. Adjust transmission fluid level shown on the dipstick according to the Transmission Fluid Temperature Chart. - NOTE: After adding any fluid to the transmission, wait a minimum of 2 minutes for the oil to fully drain from the fill tube into the transmission before rechecking the fluid level. 10. Check transmission for leaks.
2007 | Dodge or Ram Truck | RAM 3500 Truck 2WD | L6-6.7L DSL Turbo VIN A | Automatic Transmission/Transaxle ¦Service and Repair, Procedures: 48RE (A-618) 4 Speed, Fluid Level Check | FLUID LEVEL CHECK Low fluid level can cause a variety of conditions because it allows the pump to take in air along with the fluid. As in any hydraulic system, air bubbles make the fluid spongy, therefore, pressures will be low and build up slowly. Improper filling can also raise the fluid level too high. When the transmssion has too much fluid, the geartrain churns up foam and cause the same conditions which occur with a low fluid level. In either case, air bubbles can cause overheating and/or fluid oxidation, and varnishing. This can interfere with normal valve, clutch, and accumulator operation. Foaming can also result in fluid escaping from the transmission vent where it may be mistaken for a leak. After the fluid has been checked, seat the dipstick fully to seal out water and dirt. The transmission has a dipstick to check oil level. It is located on the right side of the engine. Be sure to wipe all dirt from dipstick handle before removing. Fluid level is checked with the engine running at curb idle speed, the transmission in NEUTRAL and the transmission fluid at normal operating temperature. The engine should be running at idle speed for at least one minute, with the vehicle on level ground. The transmission fluid level can be checked two ways. PROCEDURE ONE 1. Transmission fluid must be at normal operating temperature for accurate fluid level check. Drive vehicle if necessary to bring fluid temperature up to normal hot operating temperature of 82° C (180° F). 2. Position vehicle on level surface. 3. Start and run engine at curb idle speed. 4. Apply parking brakes. 5. Shift transmission momentarily into all gear ranges. Then shift transmission back to NEUTRAL. 6. Clean top of filler tube and dipstick to keep dirt from entering tube. 7. Remove dipstick (1) and check fluid level as follows: - a. Correct acceptable level is in crosshatch area. - b. Correct maximum level is to MAX arrow mark. - c. Incorrect level is at or below MIN line. - d. If fluid is low, add only enough Mopar(R) ATF +4 to restore correct level. Do not overfill. PROCEDURE TWO 1. Start engine and apply parking brake. 2. Shift the transmission into DRIVE for approximately 2 seconds. 3. Shift the transmission into REVERSE for approximately 2 seconds. 4. Shift the transmission into NEUTRAL. 5. Hook up scan tool and select engine. 6. Select sensors. 7. Read the transmission temperature value. 8. Compare the fluid temperature value with the chart. 9. Adjust transmission fluid level shown on the dipstick according to the chart. - NOTE: After adding any fluid to the transmission, wait a minimum of 2 minutes for the oil to fully drain from the fill tube into the transmission before rechecking the fluid level. 10. Check transmission for leaks.
2007 | Dodge or Ram Truck | RAM 3500 Truck 2WD | L6-6.7L DSL Turbo VIN A | Fluid - A/T ¦Service and Repair, Procedures: 48RE Automatic Transmission, Fluid Level Check | FLUID LEVEL CHECK Low fluid level can cause a variety of conditions because it allows the pump to take in air along with the fluid. As in any hydraulic system, air bubbles make the fluid spongy, therefore, pressures will be low and build up slowly. Improper filling can also raise the fluid level too high. When the transmssion has too much fluid, the geartrain churns up foam and cause the same conditions which occur with a low fluid level. In either case, air bubbles can cause overheating and/or fluid oxidation, and varnishing. This can interfere with normal valve, clutch, and accumulator operation. Foaming can also result in fluid escaping from the transmission vent where it may be mistaken for a leak. After the fluid has been checked, seat the dipstick fully to seal out water and dirt. The transmission has a dipstick to check oil level. It is located on the right side of the engine. Be sure to wipe all dirt from dipstick handle before removing. Fluid level is checked with the engine running at curb idle speed, the transmission in NEUTRAL and the transmission fluid at normal operating temperature. The engine should be running at idle speed for at least one minute, with the vehicle on level ground. The transmission fluid level can be checked two ways. PROCEDURE ONE 1. Transmission fluid must be at normal operating temperature for accurate fluid level check. Drive vehicle if necessary to bring fluid temperature up to normal hot operating temperature of 82° C (180° F). 2. Position vehicle on level surface. 3. Start and run engine at curb idle speed. 4. Apply parking brakes. 5. Shift transmission momentarily into all gear ranges. Then shift transmission back to NEUTRAL. 6. Clean top of filler tube and dipstick to keep dirt from entering tube. 7. Remove dipstick (1) and check fluid level as follows: - a. Correct acceptable level is in crosshatch area. - b. Correct maximum level is to MAX arrow mark. - c. Incorrect level is at or below MIN line. - d. If fluid is low, add only enough Mopar(R) ATF +4 to restore correct level. Do not overfill. PROCEDURE TWO 1. Start engine and apply parking brake. 2. Shift the transmission into DRIVE for approximately 2 seconds. 3. Shift the transmission into REVERSE for approximately 2 seconds. 4. Shift the transmission into NEUTRAL. 5. Hook up scan tool and select engine. 6. Select sensors. 7. Read the transmission temperature value. 8. Compare the fluid temperature value with the chart. 9. Adjust transmission fluid level shown on the dipstick according to the chart. - NOTE: After adding any fluid to the transmission, wait a minimum of 2 minutes for the oil to fully drain from the fill tube into the transmission before rechecking the fluid level. 10. Check transmission for leaks.
2007 | Dodge or Ram Truck | RAM 3500 Truck 2WD | L6-6.7L DSL Turbo VIN A | Fluid - A/T ¦Service and Repair, Procedures: 68RFE Automatic Transmission, Fluid Level Check | FLUID LEVEL CHECK Low fluid level can cause a variety of conditions because it allows the pump to take in air along with the fluid. As in any hydraulic system, air bubbles make the fluid spongy, therefore, pressures will be low and build up slowly. Improper filling can also raise the fluid level too high. When the transmssion has too much fluid, the geartrain churns up foam and cause the same conditions which occur with a low fluid level. In either case, air bubbles can cause overheating and fluid oxidation, and varnishing. This can interfere with normal valve, clutch, and accumulator operation. Foaming can also result in fluid escaping from the transmission vent where it may be mistaken for a leak. The transmission has a dipstick to check oil level. It is located on the right side of the engine. Be sure to wipe all dirt from dipstick handle before removing. The torque converter fills in both the P (PARK) and N (NEUTRAL) positions. Place the selector lever in P (PARK) to be sure that the fluid level check is accurate. The engine should be running at idle speed for at least one minute, with the vehicle on level ground. At normal operating temperature (approximately 82° C. or 180° F), the fluid level is correct if it is in the HOT region (cross-hatched area) on the oil level indicator. The fluid level will be approximately at the upper COLD hole of the dipstick at 21° C (70° F) fluid temperature. FILL TUBE EQUIPPED WITH INDICATOR NOTE: Engine and Transmission should be at normal operating temperature before performing this procedure. After the fluid has been checked, seat the dipstick fully to seal out water and dirt. 1. Start engine and apply parking brake. 2. Shift the transmission into DRIVE for approximately 2 seconds. 3. Shift the transmission into REVERSE for approximately 2 seconds. 4. Shift the transmission into PARK. 5. Hook up scan tool and select transmission. 6. Select sensors. 7. Read the transmission temperature value. 8. Compare the fluid temperature value with the chart. 9. Adjust transmission fluid level shown on the dipstick according to the Transmission Fluid Temperature Chart. - NOTE: After adding any fluid to the transmission, wait a minimum of 2 minutes for the oil to fully drain from the fill tube into the transmission before rechecking the fluid level. 10. Check transmission for leaks. CAPPED FILL TUBE 1. Verify that the vehicle is parked on a level surface. 2. Remove the dipstick tube cap. - WARNING: There is a risk of accident from vehicle starting off by itself when engine is running. There is a risk of injury from contusions and burns if you insert your hands into the engine when it is started or when it is running. Secure vehicle to prevent it from moving off by itself. Wear properly fastened and close-fitting work clothes. Do not touch hot or rotating parts. 3. Actuate the service brake. Start engine and let it run at idle speed in selector lever position "P". 4. Shift through the transmission modes several times with the vehicle stationary and the engine idling. 5. Warm up the transmission, wait at least 2 minutes and check the oil level with the engine running. Push the Oil Dipstick 9336 into transmission fill tube until the dipstick tip contacts the oil pan and pull out again, read off oil level, repeat if necessary. - NOTE: The dipstick will protrude from the fill tube when installed. 6. Check transmission oil temperature using the appropriate scan tool. - NOTE: The true transmission oil temperature can only be read by a scan tool in REVERSE or any forward gear position. 7. The transmission Oil Dipstick 9336 has indicator marks every 10 mm. Determine the height of the oil level on the dipstick and using the height, the transmission temperature, and the Transmission Fluid Graph, determine if the transmission oil level is correct. 8. Add or remove oil as necessary and recheck the oil level. 9. Once the oil level is correct, install the dipstick tube cap.
2007 | Dodge or Ram Truck | RAM 3500 Truck 2WD | L6-6.7L DSL Turbo VIN A | Fluid - A/T ¦Service and Repair, Procedures: AS68RC Automatic Transmission, Fluid Level Check | FLUID LEVEL CHECK Low fluid level can cause a variety of conditions because it allows the pump to take in air along with the fluid. As in any hydraulic system, air bubbles make the fluid spongy, therefore, pressures will be low and build up slowly. Improper filling can also raise the fluid level too high. When the transmission has too much fluid, the gear train churns up foam and cause the same conditions which occur with a low fluid level. In either case, air bubbles can cause overheating and/or fluid oxidation, and varnishing. This can interfere with normal valve, clutch, and accumulator operation. Foaming can also result in fluid escaping from the transmission vent where it may be mistaken for a leak. After the fluid has been checked, seat the dipstick fully to seal out water and dirt. The transmission has a dipstick to check oil level. Be sure to wipe all dirt from dipstick handle before removing. The torque converter fills in both the P (PARK) and N (NEUTRAL) positions. Place the selector lever in P (PARK) to be sure that the fluid level check is accurate. The engine should be running at idle speed for at least one minute, with the vehicle on level ground. At normal operating temperature (approximately 82° C or 180° F), the fluid level is correct if it is in the HOT region (cross-hatched area) on the oil level indicator. The fluid level will be approximately at the upper COLD hole of the dipstick at 21° C (70° F) fluid temperature. NOTE: Engine and Transmission should be at normal operating temperature before performing this procedure. Optimum fluid temperature for checking the level should be between 70°C (158°F) and 80°C (176°F). 1. Start engine and apply parking brake. 2. Shift the transmission into DRIVE for approximately 2 seconds. 3. Shift the transmission into REVERSE for approximately 2 seconds. 4. Shift the transmission into PARK. 5. Connect the scan tool and select transmission. 6. Select sensors. 7. Read the transmission temperature value. 8. Compare the fluid temperature value with the chart. 9. Adjust transmission fluid level shown on the dipstick according to the Transmission Fluid Temperature Chart. - NOTE: After adding any fluid to the transmission, wait a minimum of 2 minutes for the oil to fully drain from the fill tube into the transmission before rechecking the fluid level. 10. Check transmission for leaks.
2007 | Dodge or Ram Truck | RAM 3500 Truck 2WD | L6-6.7L DSL Turbo VIN A | Torque Converter Check Valve ¦Service and Repair, Removal and Replacement: 48RE Automatic Transmission, Valve-Torque Converter Drainback, Standard Procedure, Diesel Engine | DIESEL ENGINE The converter drainback check valve is located in the in the TOC pressure - supply line, between the engine mounted transmission oil cooler and the air to oil transmission oil cooler. The valve prevents fluid drainback when the vehicle is parked for lengthy periods. The valve check ball is spring loaded and has an opening pressure of approximately 2 psi. The valve is serviced as an assembly; it is not repairable. Do not clean the valve if restricted, or contaminated by sludge, or debris. If the valve fails, or if a transmission malfunction occurs that generates significant amounts of sludge and/or clutch particles and metal shavings, the valve must be replaced. If the valve is restricted, installed backwards, or in the wrong line, it will cause an transmission overheating condition and possible transmission failure. CAUTION: The drainback valve is a one-way flow device. It must be properly oriented in terms of flow direction for the cooler to function properly. The valve must be installed in the pressure line. Otherwise flow will be blocked and would cause an transmission overheating condition and eventual transmission failure.
2007 | Dodge or Ram Truck | RAM 3500 Truck 2WD | V8-5.7L VIN D | Fuel Tank ¦Service and Repair, Procedures: Draining Fuel Tank | STANDARD PROCEDURE - DRAINING FUEL TANK GAS POWERED WARNING: The fuel system may be under constant fuel pressure even with the engine off. This pressure must be released before servicing fuel tank. Two different procedures may be used to drain fuel tank: through the fuel fill fitting on tank, or using a diagnostic scan tool to activate the fuel pump relay. Due to a one-way check valve installed into the fuel fill opening fitting at the tank, the tank cannot be drained conventionally at the fill cap. The quickest draining procedure involves removing the rubber fuel fill hose at the fuel tank. As an alternative procedure, the electric fuel pump may be activated allowing tank to be drained at fuel rail connection. Refer to diagnostic scan tool for fuel pump activation procedures. Before disconnecting fuel line at fuel rail, release fuel pressure. Attach end of special test hose tool number 6631 or 6539 at fuel rail disconnection (tool number 6631 is used on 5/16 inch fuel lines while tool number 6539 is used on 3/8 inch fuel lines). Position opposite end of this hose tool to an approved gasoline draining station. Activate fuel pump and drain tank until empty. If electric fuel pump is not operating, fuel must be drained through fuel fill fitting at tank. Refer to following procedures. 1. Release fuel system pressure. 2. Raise vehicle. 3. Thoroughly clean area around fuel fill fitting and rubber fuel fill hose at tank. 4. If vehicle is equipped with 4 doors and a 6 foot (short) box, remove left-rear tire/wheel. 5. Loosen clamp and disconnect rubber fuel fill hose at tank fitting. Using an approved gas holding tank, drain fuel tank through this fitting. DIESEL POWERED Two different procedures may be used to drain fuel tank: through the fuel fill fitting on tank, or using a diagnostic scan tool to activate the fuel pump relay. Due to a one-way check valve installed into the fuel fill opening fitting at the tank, the tank cannot be drained conventionally at the fill cap. The quickest draining procedure involves removing the rubber fuel fill hose at the fuel tank. As an alternative procedure, the electric fuel pump may be activated allowing tank to be drained at fuel rail connection. Refer to diagnostic scan tool for fuel pump activation procedures. Attach end of special test hose tool number 6631 or 6539 at fuel rail disconnection (tool number 6631 is used on 5/16 inch fuel lines while tool number 6539 is used on 3/8 inch fuel lines). Position opposite end of this hose tool to an approved diesel fuel draining station. Activate fuel pump and drain tank until empty. If electric fuel pump is not operating, fuel must be drained through fuel fill fitting at tank. Refer to following procedures. 1. Release fuel system pressure. 2. Raise vehicle. 3. Thoroughly clean area around fuel fill fitting and rubber fuel fill hose at tank. 4. If vehicle is equipped with 4 doors and a 6 foot (short) box, remove left-rear tire/wheel. 5. Loosen clamp and disconnect rubber fuel fill hose at tank fitting. Using an approved diesel fuel holding tank, drain fuel tank through this fitting.
2007 | Dodge or Ram Truck | RAM 3500 Truck 2WD | V8-5.7L VIN D | Automatic Transmission/Transaxle ¦Service and Repair, Procedures: 42RLE Automatic Transmission, Fluid Level Check | FLUID LEVEL CHECK The transmission sump has a dipstick to check oil similar to most automatic transmissions. It is located on the left side of the engine. Be sure to wipe all dirt from dipstick handle before removing. The torque converter fills in both the PARK and NEUTRAL positions. Place the selector lever in PARK to be sure that the fluid level check is accurate. The engine should be running at idle speed for at least one minute, with the vehicle on level ground. At normal operating temperature (approximately 82° C or 180° F), the fluid level is correct if it is in the HOT region (cross-hatched area) on the oil level indicator. The fluid level should be in COLD region at 21° C (70° F) fluid temperature. Adjust fluid level as necessary. Use only Mopar(R) ATF+4, Automatic Transmission Fluid. FILL TUBE EQUIPPED WITH INDICATOR 42RLE Fluid Temperature Chart NOTE: Engine and Transmission should be at normal operating temperature before performing this procedure. 1. Start engine and apply parking brake. 2. Connect scan tool and select transmission. 3. Select sensors. 4. Read the transmission temperature value. 5. Compare the fluid temperature value with the chart. 6. Adjust transmission fluid level shown on the dipstick according to the 42RLE Fluid Temperature Chart. Use only Mopar(R) ATF+4, Automatic Transmission Fluid. 7. Check transmission for leaks. CAPPED FILL TUBE 1. Verify that the vehicle is parked on a level surface. 2. Remove the dipstick tube cap. - WARNING: There is a risk of accident from vehicle starting off by itself when engine running. There is a risk of injury from contusions and burns if you insert your hands into the engine when it is started or when it is running. Secure vehicle to prevent it from moving off by itself. Wear properly fastened and close-fitting work clothes. Do not touch hot or rotating parts. 3. Actuate the service brake. Start engine and let it run at idle speed in selector lever position "P". 4. Shift through the transmission modes several times with the vehicle stationary and the engine idling 5. Warm up the transmission, wait at least 2 minutes and check the oil level with the engine running. Push the Oil Dipstick 9336 into transmission fill tube until the dipstick tip contacts the oil pan and pull out again, read off oil level, repeat if necessary. - NOTE: The dipstick will protrude from the fill tube when installed. 6. Check transmission oil temperature using the appropriate scan tool. - NOTE: The true transmission oil temperature can only be read by a scan tool in REVERSE or any forward gear position. 7. The transmission Oil Dipstick 9336 has indicator marks every 10mm. Determine the height of the oil level on the dipstick and using the height, the transmission temperature, and the Transmission Fluid Graph, determine if the transmission oil level is correct. 8. Add or remove oil as necessary and recheck the oil level. 9. Once the oil level is correct, install the dipstick tube cap.
2007 | Dodge or Ram Truck | RAM 3500 Truck 2WD | V8-5.7L VIN D | Automatic Transmission/Transaxle ¦Service and Repair, Procedures: 48RE Automatic Transmission, Fluid Level Check | FLUID LEVEL CHECK Low fluid level can cause a variety of conditions because it allows the pump to take in air along with the fluid. As in any hydraulic system, air bubbles make the fluid spongy, therefore, pressures will be low and build up slowly. Improper filling can also raise the fluid level too high. When the transmssion has too much fluid, the geartrain churns up foam and cause the same conditions which occur with a low fluid level. In either case, air bubbles can cause overheating and/or fluid oxidation, and varnishing. This can interfere with normal valve, clutch, and accumulator operation. Foaming can also result in fluid escaping from the transmission vent where it may be mistaken for a leak. After the fluid has been checked, seat the dipstick fully to seal out water and dirt. The transmission has a dipstick to check oil level. It is located on the right side of the engine. Be sure to wipe all dirt from dipstick handle before removing. Fluid level is checked with the engine running at curb idle speed, the transmission in NEUTRAL and the transmission fluid at normal operating temperature. The engine should be running at idle speed for at least one minute, with the vehicle on level ground. The transmission fluid level can be checked two ways. PROCEDURE ONE 1. Transmission fluid must be at normal operating temperature for accurate fluid level check. Drive vehicle if necessary to bring fluid temperature up to normal hot operating temperature of 82° C (180° F). 2. Position vehicle on level surface. 3. Start and run engine at curb idle speed. 4. Apply parking brakes. 5. Shift transmission momentarily into all gear ranges. Then shift transmission back to NEUTRAL. 6. Clean top of filler tube and dipstick to keep dirt from entering tube. 7. Remove dipstick (1) and check fluid level as follows: - a. Correct acceptable level is in crosshatch area. - b. Correct maximum level is to MAX arrow mark. - c. Incorrect level is at or below MIN line. - d. If fluid is low, add only enough Mopar(R) ATF +4 to restore correct level. Do not overfill. PROCEDURE TWO 1. Start engine and apply parking brake. 2. Shift the transmission into DRIVE for approximately 2 seconds. 3. Shift the transmission into REVERSE for approximately 2 seconds. 4. Shift the transmission into NEUTRAL. 5. Hook up scan tool and select engine. 6. Select sensors. 7. Read the transmission temperature value. 8. Compare the fluid temperature value with the chart. 9. Adjust transmission fluid level shown on the dipstick according to the chart. - NOTE: After adding any fluid to the transmission, wait a minimum of 2 minutes for the oil to fully drain from the fill tube into the transmission before rechecking the fluid level. 10. Check transmission for leaks.
2007 | Dodge or Ram Truck | RAM 3500 Truck 2WD | V8-5.7L VIN D | Automatic Transmission/Transaxle ¦Service and Repair, Procedures: 545RFE Automatic Transmission, Fluid Level Check | FLUID LEVEL CHECK Low fluid level can cause a variety of conditions because it allows the pump to take in air along with the fluid. As in any hydraulic system, air bubbles make the fluid spongy, therefore, pressures will be low and build up slowly. Improper filling can also raise the fluid level too high. When the transmssion has too much fluid, the geartrain churns up foam and cause the same conditions which occur with a low fluid level. In either case, air bubbles can cause overheating and fluid oxidation, and varnishing. This can interfere with normal valve, clutch, and accumulator operation. Foaming can also result in fluid escaping from the transmission vent where it may be mistaken for a leak. The transmission has a dipstick to check oil level. It is located on the right side of the engine. Be sure to wipe all dirt from dipstick handle before removing. The torque converter fills in both the P (PARK) and N (NEUTRAL) positions. Place the selector lever in P (PARK) to be sure that the fluid level check is accurate. The engine should be running at idle speed for at least one minute, with the vehicle on level ground. At normal operating temperature (approximately 82° C. or 180° F), the fluid level is correct if it is in the HOT region (cross-hatched area) on the oil level indicator. The fluid level will be approximately at the upper COLD hole of the dipstick at 21° C (70° F) fluid temperature. FILL TUBE EQUIPPED WITH INDICATOR NOTE: Engine and Transmission should be at normal operating temperature before performing this procedure. After the fluid has been checked, seat the dipstick fully to seal out water and dirt. 1. Start engine and apply parking brake. 2. Shift the transmission into DRIVE for approximately 2 seconds. 3. Shift the transmission into REVERSE for approximately 2 seconds. 4. Shift the transmission into PARK. 5. Hook up scan tool and select transmission. 6. Select sensors. 7. Read the transmission temperature value. 8. Compare the fluid temperature value with the chart. 9. Adjust transmission fluid level shown on the dipstick according to the Transmission Fluid Temperature Chart. - NOTE: After adding any fluid to the transmission, wait a minimum of 2 minutes for the oil to fully drain from the fill tube into the transmission before rechecking the fluid level. 10. Check transmission for leaks. CAPPED FILL TUBE 1. Verify that the vehicle is parked on a level surface. 2. Remove the dipstick tube cap. - WARNING: There is a risk of accident from vehicle starting off by itself when engine is running. There is a risk of injury from contusions and burns if you insert your hands into the engine when it is started or when it is running. Secure vehicle to prevent it from moving off by itself. Wear properly fastened and close-fitting work clothes. Do not touch hot or rotating parts. 3. Actuate the service brake. Start engine and let it run at idle speed in selector lever position "P". 4. Shift through the transmission modes several times with the vehicle stationary and the engine idling. 5. Warm up the transmission, wait at least 2 minutes and check the oil level with the engine running. Push the Oil Dipstick 9336 into transmission fill tube until the dipstick tip contacts the oil pan and pull out again, read off oil level, repeat if necessary. - NOTE: The dipstick will protrude from the fill tube when installed. 6. Check transmission oil temperature using the appropriate scan tool. - NOTE: The true transmission oil temperature can only be read by a scan tool in REVERSE or any forward gear position. 7. The transmission Oil Dipstick 9336 has indicator marks every 10 mm. Determine the height of the oil level on the dipstick and using the height, the transmission temperature, and the Transmission Fluid Graph, determine if the transmission oil level is correct. 8. Add or remove oil as necessary and recheck the oil level. 9. Once the oil level is correct, install the dipstick tube cap.
2007 | Dodge or Ram Truck | RAM 3500 Truck 2WD | V8-5.7L VIN D | Automatic Transmission/Transaxle ¦Service and Repair, Procedures: 68RFE Automatic Transmission, Fluid Level Check | FLUID LEVEL CHECK Low fluid level can cause a variety of conditions because it allows the pump to take in air along with the fluid. As in any hydraulic system, air bubbles make the fluid spongy, therefore, pressures will be low and build up slowly. Improper filling can also raise the fluid level too high. When the transmssion has too much fluid, the geartrain churns up foam and cause the same conditions which occur with a low fluid level. In either case, air bubbles can cause overheating and fluid oxidation, and varnishing. This can interfere with normal valve, clutch, and accumulator operation. Foaming can also result in fluid escaping from the transmission vent where it may be mistaken for a leak. The transmission has a dipstick to check oil level. It is located on the right side of the engine. Be sure to wipe all dirt from dipstick handle before removing. The torque converter fills in both the P (PARK) and N (NEUTRAL) positions. Place the selector lever in P (PARK) to be sure that the fluid level check is accurate. The engine should be running at idle speed for at least one minute, with the vehicle on level ground. At normal operating temperature (approximately 82° C. or 180° F), the fluid level is correct if it is in the HOT region (cross-hatched area) on the oil level indicator. The fluid level will be approximately at the upper COLD hole of the dipstick at 21° C (70° F) fluid temperature. FILL TUBE EQUIPPED WITH INDICATOR NOTE: Engine and Transmission should be at normal operating temperature before performing this procedure. After the fluid has been checked, seat the dipstick fully to seal out water and dirt. 1. Start engine and apply parking brake. 2. Shift the transmission into DRIVE for approximately 2 seconds. 3. Shift the transmission into REVERSE for approximately 2 seconds. 4. Shift the transmission into PARK. 5. Hook up scan tool and select transmission. 6. Select sensors. 7. Read the transmission temperature value. 8. Compare the fluid temperature value with the chart. 9. Adjust transmission fluid level shown on the dipstick according to the Transmission Fluid Temperature Chart. - NOTE: After adding any fluid to the transmission, wait a minimum of 2 minutes for the oil to fully drain from the fill tube into the transmission before rechecking the fluid level. 10. Check transmission for leaks. CAPPED FILL TUBE 1. Verify that the vehicle is parked on a level surface. 2. Remove the dipstick tube cap. - WARNING: There is a risk of accident from vehicle starting off by itself when engine is running. There is a risk of injury from contusions and burns if you insert your hands into the engine when it is started or when it is running. Secure vehicle to prevent it from moving off by itself. Wear properly fastened and close-fitting work clothes. Do not touch hot or rotating parts. 3. Actuate the service brake. Start engine and let it run at idle speed in selector lever position "P". 4. Shift through the transmission modes several times with the vehicle stationary and the engine idling. 5. Warm up the transmission, wait at least 2 minutes and check the oil level with the engine running. Push the Oil Dipstick 9336 into transmission fill tube until the dipstick tip contacts the oil pan and pull out again, read off oil level, repeat if necessary. - NOTE: The dipstick will protrude from the fill tube when installed. 6. Check transmission oil temperature using the appropriate scan tool. - NOTE: The true transmission oil temperature can only be read by a scan tool in REVERSE or any forward gear position. 7. The transmission Oil Dipstick 9336 has indicator marks every 10 mm. Determine the height of the oil level on the dipstick and using the height, the transmission temperature, and the Transmission Fluid Graph, determine if the transmission oil level is correct. 8. Add or remove oil as necessary and recheck the oil level. 9. Once the oil level is correct, install the dipstick tube cap.
2007 | Dodge or Ram Truck | RAM 3500 Truck 2WD | V8-5.7L VIN D | Automatic Transmission/Transaxle ¦Service and Repair, Procedures: AS68RC Automatic Transmission, Fluid Level Check | FLUID LEVEL CHECK Low fluid level can cause a variety of conditions because it allows the pump to take in air along with the fluid. As in any hydraulic system, air bubbles make the fluid spongy, therefore, pressures will be low and build up slowly. Improper filling can also raise the fluid level too high. When the transmission has too much fluid, the gear train churns up foam and cause the same conditions which occur with a low fluid level. In either case, air bubbles can cause overheating and/or fluid oxidation, and varnishing. This can interfere with normal valve, clutch, and accumulator operation. Foaming can also result in fluid escaping from the transmission vent where it may be mistaken for a leak. After the fluid has been checked, seat the dipstick fully to seal out water and dirt. The transmission has a dipstick to check oil level. Be sure to wipe all dirt from dipstick handle before removing. The torque converter fills in both the P (PARK) and N (NEUTRAL) positions. Place the selector lever in P (PARK) to be sure that the fluid level check is accurate. The engine should be running at idle speed for at least one minute, with the vehicle on level ground. At normal operating temperature (approximately 82° C or 180° F), the fluid level is correct if it is in the HOT region (cross-hatched area) on the oil level indicator. The fluid level will be approximately at the upper COLD hole of the dipstick at 21° C (70° F) fluid temperature. NOTE: Engine and Transmission should be at normal operating temperature before performing this procedure. Optimum fluid temperature for checking the level should be between 70°C (158°F) and 80°C (176°F). 1. Start engine and apply parking brake. 2. Shift the transmission into DRIVE for approximately 2 seconds. 3. Shift the transmission into REVERSE for approximately 2 seconds. 4. Shift the transmission into PARK. 5. Connect the scan tool and select transmission. 6. Select sensors. 7. Read the transmission temperature value. 8. Compare the fluid temperature value with the chart. 9. Adjust transmission fluid level shown on the dipstick according to the Transmission Fluid Temperature Chart. - NOTE: After adding any fluid to the transmission, wait a minimum of 2 minutes for the oil to fully drain from the fill tube into the transmission before rechecking the fluid level. 10. Check transmission for leaks.
2007 | Dodge or Ram Truck | RAM 3500 Truck 2WD | V8-5.7L VIN D | Fluid - A/T ¦Service and Repair, Procedures: 42RLE Automatic Transmission, Fluid Level Check | FLUID LEVEL CHECK The transmission sump has a dipstick to check oil similar to most automatic transmissions. It is located on the left side of the engine. Be sure to wipe all dirt from dipstick handle before removing. The torque converter fills in both the PARK and NEUTRAL positions. Place the selector lever in PARK to be sure that the fluid level check is accurate. The engine should be running at idle speed for at least one minute, with the vehicle on level ground. At normal operating temperature (approximately 82° C or 180° F), the fluid level is correct if it is in the HOT region (cross-hatched area) on the oil level indicator. The fluid level should be in COLD region at 21° C (70° F) fluid temperature. Adjust fluid level as necessary. Use only Mopar(R) ATF+4, Automatic Transmission Fluid. FILL TUBE EQUIPPED WITH INDICATOR 42RLE Fluid Temperature Chart NOTE: Engine and Transmission should be at normal operating temperature before performing this procedure. 1. Start engine and apply parking brake. 2. Connect scan tool and select transmission. 3. Select sensors. 4. Read the transmission temperature value. 5. Compare the fluid temperature value with the chart. 6. Adjust transmission fluid level shown on the dipstick according to the 42RLE Fluid Temperature Chart. Use only Mopar(R) ATF+4, Automatic Transmission Fluid. 7. Check transmission for leaks. CAPPED FILL TUBE 1. Verify that the vehicle is parked on a level surface. 2. Remove the dipstick tube cap. - WARNING: There is a risk of accident from vehicle starting off by itself when engine running. There is a risk of injury from contusions and burns if you insert your hands into the engine when it is started or when it is running. Secure vehicle to prevent it from moving off by itself. Wear properly fastened and close-fitting work clothes. Do not touch hot or rotating parts. 3. Actuate the service brake. Start engine and let it run at idle speed in selector lever position "P". 4. Shift through the transmission modes several times with the vehicle stationary and the engine idling 5. Warm up the transmission, wait at least 2 minutes and check the oil level with the engine running. Push the Oil Dipstick 9336 into transmission fill tube until the dipstick tip contacts the oil pan and pull out again, read off oil level, repeat if necessary. - NOTE: The dipstick will protrude from the fill tube when installed. 6. Check transmission oil temperature using the appropriate scan tool. - NOTE: The true transmission oil temperature can only be read by a scan tool in REVERSE or any forward gear position. 7. The transmission Oil Dipstick 9336 has indicator marks every 10mm. Determine the height of the oil level on the dipstick and using the height, the transmission temperature, and the Transmission Fluid Graph, determine if the transmission oil level is correct. 8. Add or remove oil as necessary and recheck the oil level. 9. Once the oil level is correct, install the dipstick tube cap.
2007 | Dodge or Ram Truck | RAM 3500 Truck 2WD | V8-5.7L VIN D | Fluid - A/T ¦Service and Repair, Procedures: 48RE Automatic Transmission, Fluid Level Check | FLUID LEVEL CHECK Low fluid level can cause a variety of conditions because it allows the pump to take in air along with the fluid. As in any hydraulic system, air bubbles make the fluid spongy, therefore, pressures will be low and build up slowly. Improper filling can also raise the fluid level too high. When the transmssion has too much fluid, the geartrain churns up foam and cause the same conditions which occur with a low fluid level. In either case, air bubbles can cause overheating and/or fluid oxidation, and varnishing. This can interfere with normal valve, clutch, and accumulator operation. Foaming can also result in fluid escaping from the transmission vent where it may be mistaken for a leak. After the fluid has been checked, seat the dipstick fully to seal out water and dirt. The transmission has a dipstick to check oil level. It is located on the right side of the engine. Be sure to wipe all dirt from dipstick handle before removing. Fluid level is checked with the engine running at curb idle speed, the transmission in NEUTRAL and the transmission fluid at normal operating temperature. The engine should be running at idle speed for at least one minute, with the vehicle on level ground. The transmission fluid level can be checked two ways. PROCEDURE ONE 1. Transmission fluid must be at normal operating temperature for accurate fluid level check. Drive vehicle if necessary to bring fluid temperature up to normal hot operating temperature of 82° C (180° F). 2. Position vehicle on level surface. 3. Start and run engine at curb idle speed. 4. Apply parking brakes. 5. Shift transmission momentarily into all gear ranges. Then shift transmission back to NEUTRAL. 6. Clean top of filler tube and dipstick to keep dirt from entering tube. 7. Remove dipstick (1) and check fluid level as follows: - a. Correct acceptable level is in crosshatch area. - b. Correct maximum level is to MAX arrow mark. - c. Incorrect level is at or below MIN line. - d. If fluid is low, add only enough Mopar(R) ATF +4 to restore correct level. Do not overfill. PROCEDURE TWO 1. Start engine and apply parking brake. 2. Shift the transmission into DRIVE for approximately 2 seconds. 3. Shift the transmission into REVERSE for approximately 2 seconds. 4. Shift the transmission into NEUTRAL. 5. Hook up scan tool and select engine. 6. Select sensors. 7. Read the transmission temperature value. 8. Compare the fluid temperature value with the chart. 9. Adjust transmission fluid level shown on the dipstick according to the chart. - NOTE: After adding any fluid to the transmission, wait a minimum of 2 minutes for the oil to fully drain from the fill tube into the transmission before rechecking the fluid level. 10. Check transmission for leaks.
2007 | Dodge or Ram Truck | RAM 3500 Truck 2WD | V8-5.7L VIN D | Fluid - A/T ¦Service and Repair, Procedures: 545RFE Automatic Transmission, Fluid Level Check | FLUID LEVEL CHECK Low fluid level can cause a variety of conditions because it allows the pump to take in air along with the fluid. As in any hydraulic system, air bubbles make the fluid spongy, therefore, pressures will be low and build up slowly. Improper filling can also raise the fluid level too high. When the transmssion has too much fluid, the geartrain churns up foam and cause the same conditions which occur with a low fluid level. In either case, air bubbles can cause overheating and fluid oxidation, and varnishing. This can interfere with normal valve, clutch, and accumulator operation. Foaming can also result in fluid escaping from the transmission vent where it may be mistaken for a leak. The transmission has a dipstick to check oil level. It is located on the right side of the engine. Be sure to wipe all dirt from dipstick handle before removing. The torque converter fills in both the P (PARK) and N (NEUTRAL) positions. Place the selector lever in P (PARK) to be sure that the fluid level check is accurate. The engine should be running at idle speed for at least one minute, with the vehicle on level ground. At normal operating temperature (approximately 82° C. or 180° F), the fluid level is correct if it is in the HOT region (cross-hatched area) on the oil level indicator. The fluid level will be approximately at the upper COLD hole of the dipstick at 21° C (70° F) fluid temperature. FILL TUBE EQUIPPED WITH INDICATOR NOTE: Engine and Transmission should be at normal operating temperature before performing this procedure. After the fluid has been checked, seat the dipstick fully to seal out water and dirt. 1. Start engine and apply parking brake. 2. Shift the transmission into DRIVE for approximately 2 seconds. 3. Shift the transmission into REVERSE for approximately 2 seconds. 4. Shift the transmission into PARK. 5. Hook up scan tool and select transmission. 6. Select sensors. 7. Read the transmission temperature value. 8. Compare the fluid temperature value with the chart. 9. Adjust transmission fluid level shown on the dipstick according to the Transmission Fluid Temperature Chart. - NOTE: After adding any fluid to the transmission, wait a minimum of 2 minutes for the oil to fully drain from the fill tube into the transmission before rechecking the fluid level. 10. Check transmission for leaks. CAPPED FILL TUBE 1. Verify that the vehicle is parked on a level surface. 2. Remove the dipstick tube cap. - WARNING: There is a risk of accident from vehicle starting off by itself when engine is running. There is a risk of injury from contusions and burns if you insert your hands into the engine when it is started or when it is running. Secure vehicle to prevent it from moving off by itself. Wear properly fastened and close-fitting work clothes. Do not touch hot or rotating parts. 3. Actuate the service brake. Start engine and let it run at idle speed in selector lever position "P". 4. Shift through the transmission modes several times with the vehicle stationary and the engine idling. 5. Warm up the transmission, wait at least 2 minutes and check the oil level with the engine running. Push the Oil Dipstick 9336 into transmission fill tube until the dipstick tip contacts the oil pan and pull out again, read off oil level, repeat if necessary. - NOTE: The dipstick will protrude from the fill tube when installed. 6. Check transmission oil temperature using the appropriate scan tool. - NOTE: The true transmission oil temperature can only be read by a scan tool in REVERSE or any forward gear position. 7. The transmission Oil Dipstick 9336 has indicator marks every 10 mm. Determine the height of the oil level on the dipstick and using the height, the transmission temperature, and the Transmission Fluid Graph, determine if the transmission oil level is correct. 8. Add or remove oil as necessary and recheck the oil level. 9. Once the oil level is correct, install the dipstick tube cap.
2007 | Dodge or Ram Truck | RAM 3500 Truck 2WD | V8-5.7L VIN D | Fluid - A/T ¦Service and Repair, Procedures: 68RFE Automatic Transmission, Fluid Level Check | FLUID LEVEL CHECK Low fluid level can cause a variety of conditions because it allows the pump to take in air along with the fluid. As in any hydraulic system, air bubbles make the fluid spongy, therefore, pressures will be low and build up slowly. Improper filling can also raise the fluid level too high. When the transmssion has too much fluid, the geartrain churns up foam and cause the same conditions which occur with a low fluid level. In either case, air bubbles can cause overheating and fluid oxidation, and varnishing. This can interfere with normal valve, clutch, and accumulator operation. Foaming can also result in fluid escaping from the transmission vent where it may be mistaken for a leak. The transmission has a dipstick to check oil level. It is located on the right side of the engine. Be sure to wipe all dirt from dipstick handle before removing. The torque converter fills in both the P (PARK) and N (NEUTRAL) positions. Place the selector lever in P (PARK) to be sure that the fluid level check is accurate. The engine should be running at idle speed for at least one minute, with the vehicle on level ground. At normal operating temperature (approximately 82° C. or 180° F), the fluid level is correct if it is in the HOT region (cross-hatched area) on the oil level indicator. The fluid level will be approximately at the upper COLD hole of the dipstick at 21° C (70° F) fluid temperature. FILL TUBE EQUIPPED WITH INDICATOR NOTE: Engine and Transmission should be at normal operating temperature before performing this procedure. After the fluid has been checked, seat the dipstick fully to seal out water and dirt. 1. Start engine and apply parking brake. 2. Shift the transmission into DRIVE for approximately 2 seconds. 3. Shift the transmission into REVERSE for approximately 2 seconds. 4. Shift the transmission into PARK. 5. Hook up scan tool and select transmission. 6. Select sensors. 7. Read the transmission temperature value. 8. Compare the fluid temperature value with the chart. 9. Adjust transmission fluid level shown on the dipstick according to the Transmission Fluid Temperature Chart. - NOTE: After adding any fluid to the transmission, wait a minimum of 2 minutes for the oil to fully drain from the fill tube into the transmission before rechecking the fluid level. 10. Check transmission for leaks. CAPPED FILL TUBE 1. Verify that the vehicle is parked on a level surface. 2. Remove the dipstick tube cap. - WARNING: There is a risk of accident from vehicle starting off by itself when engine is running. There is a risk of injury from contusions and burns if you insert your hands into the engine when it is started or when it is running. Secure vehicle to prevent it from moving off by itself. Wear properly fastened and close-fitting work clothes. Do not touch hot or rotating parts. 3. Actuate the service brake. Start engine and let it run at idle speed in selector lever position "P". 4. Shift through the transmission modes several times with the vehicle stationary and the engine idling. 5. Warm up the transmission, wait at least 2 minutes and check the oil level with the engine running. Push the Oil Dipstick 9336 into transmission fill tube until the dipstick tip contacts the oil pan and pull out again, read off oil level, repeat if necessary. - NOTE: The dipstick will protrude from the fill tube when installed. 6. Check transmission oil temperature using the appropriate scan tool. - NOTE: The true transmission oil temperature can only be read by a scan tool in REVERSE or any forward gear position. 7. The transmission Oil Dipstick 9336 has indicator marks every 10 mm. Determine the height of the oil level on the dipstick and using the height, the transmission temperature, and the Transmission Fluid Graph, determine if the transmission oil level is correct. 8. Add or remove oil as necessary and recheck the oil level. 9. Once the oil level is correct, install the dipstick tube cap.
2007 | Dodge or Ram Truck | RAM 3500 Truck 2WD | V8-5.7L VIN D | Fluid - A/T ¦Service and Repair, Procedures: AS68RC Automatic Transmission, Fluid Level Check | FLUID LEVEL CHECK Low fluid level can cause a variety of conditions because it allows the pump to take in air along with the fluid. As in any hydraulic system, air bubbles make the fluid spongy, therefore, pressures will be low and build up slowly. Improper filling can also raise the fluid level too high. When the transmission has too much fluid, the gear train churns up foam and cause the same conditions which occur with a low fluid level. In either case, air bubbles can cause overheating and/or fluid oxidation, and varnishing. This can interfere with normal valve, clutch, and accumulator operation. Foaming can also result in fluid escaping from the transmission vent where it may be mistaken for a leak. After the fluid has been checked, seat the dipstick fully to seal out water and dirt. The transmission has a dipstick to check oil level. Be sure to wipe all dirt from dipstick handle before removing. The torque converter fills in both the P (PARK) and N (NEUTRAL) positions. Place the selector lever in P (PARK) to be sure that the fluid level check is accurate. The engine should be running at idle speed for at least one minute, with the vehicle on level ground. At normal operating temperature (approximately 82° C or 180° F), the fluid level is correct if it is in the HOT region (cross-hatched area) on the oil level indicator. The fluid level will be approximately at the upper COLD hole of the dipstick at 21° C (70° F) fluid temperature. NOTE: Engine and Transmission should be at normal operating temperature before performing this procedure. Optimum fluid temperature for checking the level should be between 70°C (158°F) and 80°C (176°F). 1. Start engine and apply parking brake. 2. Shift the transmission into DRIVE for approximately 2 seconds. 3. Shift the transmission into REVERSE for approximately 2 seconds. 4. Shift the transmission into PARK. 5. Connect the scan tool and select transmission. 6. Select sensors. 7. Read the transmission temperature value. 8. Compare the fluid temperature value with the chart. 9. Adjust transmission fluid level shown on the dipstick according to the Transmission Fluid Temperature Chart. - NOTE: After adding any fluid to the transmission, wait a minimum of 2 minutes for the oil to fully drain from the fill tube into the transmission before rechecking the fluid level. 10. Check transmission for leaks.
2007 | Dodge or Ram Truck | RAM 3500 Truck 2WD | V8-5.7L VIN D | Torque Converter Check Valve ¦Service and Repair, Removal and Replacement: 48RE Automatic Transmission, Valve-Torque Converter Drainback, Standard Procedure, Gas Engines | GAS ENGINES The converter drainback check valve is located in the cooler outlet (pressure) line near the radiator tank. The valve prevents fluid drainback when the vehicle is parked for lengthy periods. The valve check ball is spring loaded and has an opening pressure of approximately 2 psi. The valve is serviced as an assembly; it is not repairable. Do not clean the valve if restricted, or contaminated by sludge, or debris. If the valve fails, or if a transmission malfunction occurs that generates significant amounts of sludge and/or clutch particles and metal shavings, the valve must be replaced. If the valve is restricted, installed backwards, or in the wrong line, it will cause an transmission overheating condition and possible transmission failure. CAUTION: The drainback valve is a one-way flow device. It must be properly oriented in terms of flow direction for the cooler to function properly. The valve must be installed in the pressure line. Otherwise flow will be blocked and would cause an transmission overheating condition and eventual transmission failure.
2007 | Dodge or Ram Truck | RAM 3500 Truck 4WD | L6-5.9L DSL Turbo VIN C | Cooling System ¦Service and Repair, Procedures: Refilling | STANDARD PROCEDURE - FILLING Special Tools - WARNING: ANTIFREEZE COOLANT IS HARMFUL IF SWALLOWED OR INHALED. IF SWALLOWED, DRINK TWO GLASSES OF WATER AND INDUCE VOMITING. IF INHALED, MOVE TO FRESH AIR AREA. SEEK MEDICAL ATTENTION IMMEDIATELY. DO NOT STORE IN OPEN OR UNMARKED CONTAINERS. WASH SKIN AND CLOTHING THOROUGHLY AFTER COMING IN CONTACT WITH ETHYLENE GLYCOL. KEEP OUT OF REACH OF CHILDREN. DISPOSE OF GLYCOL BASED COOLANT PROPERLY. CONTACT YOUR DEALER OR GOVERNMENT AGENCY FOR LOCATION OF COLLECTION CENTER IN YOUR AREA. DO NOT OPEN A COOLING SYSTEM WHEN THE ENGINE IS AT OPERATING TEMPERATURE OR HOT UNDER PRESSURE; PERSONAL INJURY CAN RESULT. AVOID RADIATOR COOLING FAN AND OTHER MOVING COMPONENTS WHEN ENGINE COMPARTMENT RELATED SERVICE IS PERFORMED; PERSONAL INJURY CAN RESULT. - WARNING: WEAR APPROPRIATE EYE AND HAND PROTECTION WHEN PERFORMING THIS PROCEDURE. - CAUTION: Do not use well water or suspect water supply in cooling system. A 50/50 mixture of the recommended antifreeze coolant and distilled water is recommended. - NOTE: Cooling system fill procedure is critical to overall cooling system performance. Make sure all hoses are connected and radiator draincock is closed. Draincock should be hand tightened only. 6.7L - CAUTION: All air must be purged from the 6.7L engine when refilling the cooling system. Failure to do so can cause EGR Cooler cracking which can lead to catastrophic engine and exhaust system damage. 1. Close radiator drain plug. 2. Remove the vent fitting (1) located near the EGR cooler (2). 3. If using funnel 8195: - a. Remove cooling system pressure cap. Attach Filling Aid Funnel to coolant pressure container filler neck. - b. Use the supplied clip to pinch overflow hose. - c. Pour coolant into the larger section of Filling Aid Funnel (the smaller section of funnel is to allow air to escape). - d. Continue filling until a steady stream of coolant flows from the vent hole. - e. Install vent fitting when coolant is free of bubbles. - f. Tighten the bleed plug to 6 N.m (55 in. lbs.). - g. Remove clip from overflow hose. - h. Allow coolant in Filling Aid Funnel to drain into overflow chamber of pressure container. - i. Remove Filling Aid Funnel. - j. Install the pressure cap. - NOTE: The diesel engine is equipped with two one-way check valves jiggle pins). The check valves are used as a servicing feature and will vent air when the system is being filled. Water pressure (or flow) will hold the valves closed. - NOTE: The 8195A does not require pinching off the overflow hose. The adapter seal prevents liquid from entering the overflow during coolant fill. 4. If using Special Tool 8195A: - a. Select the appropriate fitting extension (3) and locking ring (2) and attach to the fill neck of the cooling system. - b. Make sure the adapter seal fits firmly against the inside of the fill neck base to ensure a good seal. After the extension and locking ring are installed, make sure the extension can not be moved. This will confirm a good seal. - c. Attach the funnel (1) to the extension (1) and fill with coolant. - d. Add coolant to the funnel. Continue to add coolant until a steady stream of coolant flows from the vent hole. - e. Install the vent fitting when coolant is free of bubbles. - f. Tighten the vent fitting to 6 N.m (55 in. lbs.). - g. Install the stopper (4) into the funnel base. The stopper will prevent the fluid that is left in the funnel from spilling out when separated from the extension. - h. Remove the funnel, extension and locking ring and install the cap. 5. Start and operated the engine. Take the vehicle on a test drive till operating temperature is reached. Shut the engine down and wait till engine is cool. 6. Slowly loosen vent fitting (1) to purge any trapped air. If air is still present. Repeat step 3 5. 7. Check coolant level in coolant recovery container. Fill to FULL line. 8. The volume of coolant added to the engine must be within 1.5 quarts of the volume drained. If this requirement has not been met, repeat steps 2 9. 9. Remove Tool. Install radiator cap. 5.9L - NOTE: The diesel engine is equipped with two one-way check valves jiggle pins). The check valves are used as a servicing feature and will vent air when the system is being filled. Water pressure (or flow) will hold the valves closed. - Clean cooling system prior to refilling. See: Cooling System > Service and Repair 1. Close radiator drain plug. 2. If using funnel 8195: - a. Remove cooling system pressure cap. Attach Filling Aid Funnel 8195 to coolant pressure container filler neck. - b. Use the supplied clip to pinch overflow hose. - c. Pour coolant into the larger section of Filling Aid Funnel (the smaller section of funnel is to allow air to escape). - d. Add coolant until some coolant remains in the funnel and no more air bubbles appear in the fluid. - . Remove clip from overflow hose. - f. Allow coolant in Filling Aid Funnel to drain into overflow chamber of pressure container. - g. Remove Filling Aid Funnel. Funnel 8195 - h. Install the pressure cap. - NOTE: The 8195A does not require pinching off the overflow hose. The adapter seal prevents liquid from entering the overflow during coolant fill. 3. If using Special Tool 8195A: - a. Select the appropriate fitting extension (3) and locking ring (2) and attach to the fill neck of the cooling system. - b. Make sure the adapter seal fits firmly against the inside of the fill neck base to ensure a good seal. After the extension and locking ring are installed, make sure the extension can not be moved. This will confirm a good seal. - c. Attach the funnel (1) to the extension (3) and fill with coolant. - d. Add coolant to the funnel.Continue to add coolant until it is free of bubbles. - e. Install the stopper (4) into the funnel base. The stopper will prevent the fluid that is left in the funnel from spilling out when separated from the extension. - f. Remove the funnel, extension and locking ring and install the cap. 4. Fill coolant recovery container to the FULL mark. 5. Start and operate engine until thermostat opens. Upper radiator hose should be warm to touch. 6. Accelerate engine from idle to 2500 RPM five times. 7. Shut off engine. Allowing cooling system to settle. Fill coolant recovery container to FULL line. 8. Start and operate engine. Take vehicle for a test drive till operating temperature is reached. 9. Shut off engine. Allow engine to cool. Fill coolant recovery container to FULL line. 10. The volume of coolant added to the engine must be within 1.5 quarts of the volume drained. If this requirement has not been met, repeat steps 1 13. 11. Install radiator cap.
2007 | Dodge or Ram Truck | RAM 3500 Truck 4WD | L6-5.9L DSL Turbo VIN C | Fuel Tank ¦Service and Repair, Procedures: Draining Fuel Tank | STANDARD PROCEDURE - DRAINING FUEL TANK GAS POWERED WARNING: The fuel system may be under constant fuel pressure even with the engine off. This pressure must be released before servicing fuel tank. Two different procedures may be used to drain fuel tank: through the fuel fill fitting on tank, or using a diagnostic scan tool to activate the fuel pump relay. Due to a one-way check valve installed into the fuel fill opening fitting at the tank, the tank cannot be drained conventionally at the fill cap. The quickest draining procedure involves removing the rubber fuel fill hose at the fuel tank. As an alternative procedure, the electric fuel pump may be activated allowing tank to be drained at fuel rail connection. Refer to diagnostic scan tool for fuel pump activation procedures. Before disconnecting fuel line at fuel rail, release fuel pressure. Attach end of special test hose tool number 6631 or 6539 at fuel rail disconnection (tool number 6631 is used on 5/16 inch fuel lines while tool number 6539 is used on 3/8 inch fuel lines). Position opposite end of this hose tool to an approved gasoline draining station. Activate fuel pump and drain tank until empty. If electric fuel pump is not operating, fuel must be drained through fuel fill fitting at tank. Refer to following procedures. 1. Release fuel system pressure. 2. Raise vehicle. 3. Thoroughly clean area around fuel fill fitting and rubber fuel fill hose at tank. 4. If vehicle is equipped with 4 doors and a 6 foot (short) box, remove left-rear tire/wheel. 5. Loosen clamp and disconnect rubber fuel fill hose at tank fitting. Using an approved gas holding tank, drain fuel tank through this fitting. DIESEL POWERED Two different procedures may be used to drain fuel tank: through the fuel fill fitting on tank, or using a diagnostic scan tool to activate the fuel pump relay. Due to a one-way check valve installed into the fuel fill opening fitting at the tank, the tank cannot be drained conventionally at the fill cap. The quickest draining procedure involves removing the rubber fuel fill hose at the fuel tank. As an alternative procedure, the electric fuel pump may be activated allowing tank to be drained at fuel rail connection. Refer to diagnostic scan tool for fuel pump activation procedures. Attach end of special test hose tool number 6631 or 6539 at fuel rail disconnection (tool number 6631 is used on 5/16 inch fuel lines while tool number 6539 is used on 3/8 inch fuel lines). Position opposite end of this hose tool to an approved diesel fuel draining station. Activate fuel pump and drain tank until empty. If electric fuel pump is not operating, fuel must be drained through fuel fill fitting at tank. Refer to following procedures. 1. Release fuel system pressure. 2. Raise vehicle. 3. Thoroughly clean area around fuel fill fitting and rubber fuel fill hose at tank. 4. If vehicle is equipped with 4 doors and a 6 foot (short) box, remove left-rear tire/wheel. 5. Loosen clamp and disconnect rubber fuel fill hose at tank fitting. Using an approved diesel fuel holding tank, drain fuel tank through this fitting.
2007 | Dodge or Ram Truck | RAM 3500 Truck 4WD | L6-5.9L DSL Turbo VIN C | Automatic Transmission/Transaxle ¦Service and Repair, Procedures: 68RFE Automatic Transmission, Fluid Level Check | FLUID LEVEL CHECK Low fluid level can cause a variety of conditions because it allows the pump to take in air along with the fluid. As in any hydraulic system, air bubbles make the fluid spongy, therefore, pressures will be low and build up slowly. Improper filling can also raise the fluid level too high. When the transmssion has too much fluid, the geartrain churns up foam and cause the same conditions which occur with a low fluid level. In either case, air bubbles can cause overheating and fluid oxidation, and varnishing. This can interfere with normal valve, clutch, and accumulator operation. Foaming can also result in fluid escaping from the transmission vent where it may be mistaken for a leak. The transmission has a dipstick to check oil level. It is located on the right side of the engine. Be sure to wipe all dirt from dipstick handle before removing. The torque converter fills in both the P (PARK) and N (NEUTRAL) positions. Place the selector lever in P (PARK) to be sure that the fluid level check is accurate. The engine should be running at idle speed for at least one minute, with the vehicle on level ground. At normal operating temperature (approximately 82° C. or 180° F), the fluid level is correct if it is in the HOT region (cross-hatched area) on the oil level indicator. The fluid level will be approximately at the upper COLD hole of the dipstick at 21° C (70° F) fluid temperature. FILL TUBE EQUIPPED WITH INDICATOR NOTE: Engine and Transmission should be at normal operating temperature before performing this procedure. After the fluid has been checked, seat the dipstick fully to seal out water and dirt. 1. Start engine and apply parking brake. 2. Shift the transmission into DRIVE for approximately 2 seconds. 3. Shift the transmission into REVERSE for approximately 2 seconds. 4. Shift the transmission into PARK. 5. Hook up scan tool and select transmission. 6. Select sensors. 7. Read the transmission temperature value. 8. Compare the fluid temperature value with the chart. 9. Adjust transmission fluid level shown on the dipstick according to the Transmission Fluid Temperature Chart. - NOTE: After adding any fluid to the transmission, wait a minimum of 2 minutes for the oil to fully drain from the fill tube into the transmission before rechecking the fluid level. 10. Check transmission for leaks. CAPPED FILL TUBE 1. Verify that the vehicle is parked on a level surface. 2. Remove the dipstick tube cap. - WARNING: There is a risk of accident from vehicle starting off by itself when engine is running. There is a risk of injury from contusions and burns if you insert your hands into the engine when it is started or when it is running. Secure vehicle to prevent it from moving off by itself. Wear properly fastened and close-fitting work clothes. Do not touch hot or rotating parts. 3. Actuate the service brake. Start engine and let it run at idle speed in selector lever position "P". 4. Shift through the transmission modes several times with the vehicle stationary and the engine idling. 5. Warm up the transmission, wait at least 2 minutes and check the oil level with the engine running. Push the Oil Dipstick 9336 into transmission fill tube until the dipstick tip contacts the oil pan and pull out again, read off oil level, repeat if necessary. - NOTE: The dipstick will protrude from the fill tube when installed. 6. Check transmission oil temperature using the appropriate scan tool. - NOTE: The true transmission oil temperature can only be read by a scan tool in REVERSE or any forward gear position. 7. The transmission Oil Dipstick 9336 has indicator marks every 10 mm. Determine the height of the oil level on the dipstick and using the height, the transmission temperature, and the Transmission Fluid Graph, determine if the transmission oil level is correct. 8. Add or remove oil as necessary and recheck the oil level. 9. Once the oil level is correct, install the dipstick tube cap.
2007 | Dodge or Ram Truck | RAM 3500 Truck 4WD | L6-5.9L DSL Turbo VIN C | Automatic Transmission/Transaxle ¦Service and Repair, Procedures: AS68RC Automatic Transmission, Fluid Level Check | FLUID LEVEL CHECK Low fluid level can cause a variety of conditions because it allows the pump to take in air along with the fluid. As in any hydraulic system, air bubbles make the fluid spongy, therefore, pressures will be low and build up slowly. Improper filling can also raise the fluid level too high. When the transmission has too much fluid, the gear train churns up foam and cause the same conditions which occur with a low fluid level. In either case, air bubbles can cause overheating and/or fluid oxidation, and varnishing. This can interfere with normal valve, clutch, and accumulator operation. Foaming can also result in fluid escaping from the transmission vent where it may be mistaken for a leak. After the fluid has been checked, seat the dipstick fully to seal out water and dirt. The transmission has a dipstick to check oil level. Be sure to wipe all dirt from dipstick handle before removing. The torque converter fills in both the P (PARK) and N (NEUTRAL) positions. Place the selector lever in P (PARK) to be sure that the fluid level check is accurate. The engine should be running at idle speed for at least one minute, with the vehicle on level ground. At normal operating temperature (approximately 82° C or 180° F), the fluid level is correct if it is in the HOT region (cross-hatched area) on the oil level indicator. The fluid level will be approximately at the upper COLD hole of the dipstick at 21° C (70° F) fluid temperature. NOTE: Engine and Transmission should be at normal operating temperature before performing this procedure. Optimum fluid temperature for checking the level should be between 70°C (158°F) and 80°C (176°F). 1. Start engine and apply parking brake. 2. Shift the transmission into DRIVE for approximately 2 seconds. 3. Shift the transmission into REVERSE for approximately 2 seconds. 4. Shift the transmission into PARK. 5. Connect the scan tool and select transmission. 6. Select sensors. 7. Read the transmission temperature value. 8. Compare the fluid temperature value with the chart. 9. Adjust transmission fluid level shown on the dipstick according to the Transmission Fluid Temperature Chart. - NOTE: After adding any fluid to the transmission, wait a minimum of 2 minutes for the oil to fully drain from the fill tube into the transmission before rechecking the fluid level. 10. Check transmission for leaks.
2007 | Dodge or Ram Truck | RAM 3500 Truck 4WD | L6-5.9L DSL Turbo VIN C | Automatic Transmission/Transaxle ¦Service and Repair, Procedures: 48RE (A-618) 4 Speed, Fluid Level Check | FLUID LEVEL CHECK Low fluid level can cause a variety of conditions because it allows the pump to take in air along with the fluid. As in any hydraulic system, air bubbles make the fluid spongy, therefore, pressures will be low and build up slowly. Improper filling can also raise the fluid level too high. When the transmssion has too much fluid, the geartrain churns up foam and cause the same conditions which occur with a low fluid level. In either case, air bubbles can cause overheating and/or fluid oxidation, and varnishing. This can interfere with normal valve, clutch, and accumulator operation. Foaming can also result in fluid escaping from the transmission vent where it may be mistaken for a leak. After the fluid has been checked, seat the dipstick fully to seal out water and dirt. The transmission has a dipstick to check oil level. It is located on the right side of the engine. Be sure to wipe all dirt from dipstick handle before removing. Fluid level is checked with the engine running at curb idle speed, the transmission in NEUTRAL and the transmission fluid at normal operating temperature. The engine should be running at idle speed for at least one minute, with the vehicle on level ground. The transmission fluid level can be checked two ways. PROCEDURE ONE 1. Transmission fluid must be at normal operating temperature for accurate fluid level check. Drive vehicle if necessary to bring fluid temperature up to normal hot operating temperature of 82° C (180° F). 2. Position vehicle on level surface. 3. Start and run engine at curb idle speed. 4. Apply parking brakes. 5. Shift transmission momentarily into all gear ranges. Then shift transmission back to NEUTRAL. 6. Clean top of filler tube and dipstick to keep dirt from entering tube. 7. Remove dipstick (1) and check fluid level as follows: - a. Correct acceptable level is in crosshatch area. - b. Correct maximum level is to MAX arrow mark. - c. Incorrect level is at or below MIN line. - d. If fluid is low, add only enough Mopar(R) ATF +4 to restore correct level. Do not overfill. PROCEDURE TWO 1. Start engine and apply parking brake. 2. Shift the transmission into DRIVE for approximately 2 seconds. 3. Shift the transmission into REVERSE for approximately 2 seconds. 4. Shift the transmission into NEUTRAL. 5. Hook up scan tool and select engine. 6. Select sensors. 7. Read the transmission temperature value. 8. Compare the fluid temperature value with the chart. 9. Adjust transmission fluid level shown on the dipstick according to the chart. - NOTE: After adding any fluid to the transmission, wait a minimum of 2 minutes for the oil to fully drain from the fill tube into the transmission before rechecking the fluid level. 10. Check transmission for leaks.
2007 | Dodge or Ram Truck | RAM 3500 Truck 4WD | L6-5.9L DSL Turbo VIN C | Fluid - A/T ¦Service and Repair, Procedures: 48RE Automatic Transmission, Fluid Level Check | FLUID LEVEL CHECK Low fluid level can cause a variety of conditions because it allows the pump to take in air along with the fluid. As in any hydraulic system, air bubbles make the fluid spongy, therefore, pressures will be low and build up slowly. Improper filling can also raise the fluid level too high. When the transmssion has too much fluid, the geartrain churns up foam and cause the same conditions which occur with a low fluid level. In either case, air bubbles can cause overheating and/or fluid oxidation, and varnishing. This can interfere with normal valve, clutch, and accumulator operation. Foaming can also result in fluid escaping from the transmission vent where it may be mistaken for a leak. After the fluid has been checked, seat the dipstick fully to seal out water and dirt. The transmission has a dipstick to check oil level. It is located on the right side of the engine. Be sure to wipe all dirt from dipstick handle before removing. Fluid level is checked with the engine running at curb idle speed, the transmission in NEUTRAL and the transmission fluid at normal operating temperature. The engine should be running at idle speed for at least one minute, with the vehicle on level ground. The transmission fluid level can be checked two ways. PROCEDURE ONE 1. Transmission fluid must be at normal operating temperature for accurate fluid level check. Drive vehicle if necessary to bring fluid temperature up to normal hot operating temperature of 82° C (180° F). 2. Position vehicle on level surface. 3. Start and run engine at curb idle speed. 4. Apply parking brakes. 5. Shift transmission momentarily into all gear ranges. Then shift transmission back to NEUTRAL. 6. Clean top of filler tube and dipstick to keep dirt from entering tube. 7. Remove dipstick (1) and check fluid level as follows: - a. Correct acceptable level is in crosshatch area. - b. Correct maximum level is to MAX arrow mark. - c. Incorrect level is at or below MIN line. - d. If fluid is low, add only enough Mopar(R) ATF +4 to restore correct level. Do not overfill. PROCEDURE TWO 1. Start engine and apply parking brake. 2. Shift the transmission into DRIVE for approximately 2 seconds. 3. Shift the transmission into REVERSE for approximately 2 seconds. 4. Shift the transmission into NEUTRAL. 5. Hook up scan tool and select engine. 6. Select sensors. 7. Read the transmission temperature value. 8. Compare the fluid temperature value with the chart. 9. Adjust transmission fluid level shown on the dipstick according to the chart. - NOTE: After adding any fluid to the transmission, wait a minimum of 2 minutes for the oil to fully drain from the fill tube into the transmission before rechecking the fluid level. 10. Check transmission for leaks.
2007 | Dodge or Ram Truck | RAM 3500 Truck 4WD | L6-5.9L DSL Turbo VIN C | Fluid - A/T ¦Service and Repair, Procedures: 68RFE Automatic Transmission, Fluid Level Check | FLUID LEVEL CHECK Low fluid level can cause a variety of conditions because it allows the pump to take in air along with the fluid. As in any hydraulic system, air bubbles make the fluid spongy, therefore, pressures will be low and build up slowly. Improper filling can also raise the fluid level too high. When the transmssion has too much fluid, the geartrain churns up foam and cause the same conditions which occur with a low fluid level. In either case, air bubbles can cause overheating and fluid oxidation, and varnishing. This can interfere with normal valve, clutch, and accumulator operation. Foaming can also result in fluid escaping from the transmission vent where it may be mistaken for a leak. The transmission has a dipstick to check oil level. It is located on the right side of the engine. Be sure to wipe all dirt from dipstick handle before removing. The torque converter fills in both the P (PARK) and N (NEUTRAL) positions. Place the selector lever in P (PARK) to be sure that the fluid level check is accurate. The engine should be running at idle speed for at least one minute, with the vehicle on level ground. At normal operating temperature (approximately 82° C. or 180° F), the fluid level is correct if it is in the HOT region (cross-hatched area) on the oil level indicator. The fluid level will be approximately at the upper COLD hole of the dipstick at 21° C (70° F) fluid temperature. FILL TUBE EQUIPPED WITH INDICATOR NOTE: Engine and Transmission should be at normal operating temperature before performing this procedure. After the fluid has been checked, seat the dipstick fully to seal out water and dirt. 1. Start engine and apply parking brake. 2. Shift the transmission into DRIVE for approximately 2 seconds. 3. Shift the transmission into REVERSE for approximately 2 seconds. 4. Shift the transmission into PARK. 5. Hook up scan tool and select transmission. 6. Select sensors. 7. Read the transmission temperature value. 8. Compare the fluid temperature value with the chart. 9. Adjust transmission fluid level shown on the dipstick according to the Transmission Fluid Temperature Chart. - NOTE: After adding any fluid to the transmission, wait a minimum of 2 minutes for the oil to fully drain from the fill tube into the transmission before rechecking the fluid level. 10. Check transmission for leaks. CAPPED FILL TUBE 1. Verify that the vehicle is parked on a level surface. 2. Remove the dipstick tube cap. - WARNING: There is a risk of accident from vehicle starting off by itself when engine is running. There is a risk of injury from contusions and burns if you insert your hands into the engine when it is started or when it is running. Secure vehicle to prevent it from moving off by itself. Wear properly fastened and close-fitting work clothes. Do not touch hot or rotating parts. 3. Actuate the service brake. Start engine and let it run at idle speed in selector lever position "P". 4. Shift through the transmission modes several times with the vehicle stationary and the engine idling. 5. Warm up the transmission, wait at least 2 minutes and check the oil level with the engine running. Push the Oil Dipstick 9336 into transmission fill tube until the dipstick tip contacts the oil pan and pull out again, read off oil level, repeat if necessary. - NOTE: The dipstick will protrude from the fill tube when installed. 6. Check transmission oil temperature using the appropriate scan tool. - NOTE: The true transmission oil temperature can only be read by a scan tool in REVERSE or any forward gear position. 7. The transmission Oil Dipstick 9336 has indicator marks every 10 mm. Determine the height of the oil level on the dipstick and using the height, the transmission temperature, and the Transmission Fluid Graph, determine if the transmission oil level is correct. 8. Add or remove oil as necessary and recheck the oil level. 9. Once the oil level is correct, install the dipstick tube cap.
2007 | Dodge or Ram Truck | RAM 3500 Truck 4WD | L6-5.9L DSL Turbo VIN C | Fluid - A/T ¦Service and Repair, Procedures: AS68RC Automatic Transmission, Fluid Level Check | FLUID LEVEL CHECK Low fluid level can cause a variety of conditions because it allows the pump to take in air along with the fluid. As in any hydraulic system, air bubbles make the fluid spongy, therefore, pressures will be low and build up slowly. Improper filling can also raise the fluid level too high. When the transmission has too much fluid, the gear train churns up foam and cause the same conditions which occur with a low fluid level. In either case, air bubbles can cause overheating and/or fluid oxidation, and varnishing. This can interfere with normal valve, clutch, and accumulator operation. Foaming can also result in fluid escaping from the transmission vent where it may be mistaken for a leak. After the fluid has been checked, seat the dipstick fully to seal out water and dirt. The transmission has a dipstick to check oil level. Be sure to wipe all dirt from dipstick handle before removing. The torque converter fills in both the P (PARK) and N (NEUTRAL) positions. Place the selector lever in P (PARK) to be sure that the fluid level check is accurate. The engine should be running at idle speed for at least one minute, with the vehicle on level ground. At normal operating temperature (approximately 82° C or 180° F), the fluid level is correct if it is in the HOT region (cross-hatched area) on the oil level indicator. The fluid level will be approximately at the upper COLD hole of the dipstick at 21° C (70° F) fluid temperature. NOTE: Engine and Transmission should be at normal operating temperature before performing this procedure. Optimum fluid temperature for checking the level should be between 70°C (158°F) and 80°C (176°F). 1. Start engine and apply parking brake. 2. Shift the transmission into DRIVE for approximately 2 seconds. 3. Shift the transmission into REVERSE for approximately 2 seconds. 4. Shift the transmission into PARK. 5. Connect the scan tool and select transmission. 6. Select sensors. 7. Read the transmission temperature value. 8. Compare the fluid temperature value with the chart. 9. Adjust transmission fluid level shown on the dipstick according to the Transmission Fluid Temperature Chart. - NOTE: After adding any fluid to the transmission, wait a minimum of 2 minutes for the oil to fully drain from the fill tube into the transmission before rechecking the fluid level. 10. Check transmission for leaks.
2007 | Dodge or Ram Truck | RAM 3500 Truck 4WD | L6-5.9L DSL Turbo VIN C | Torque Converter Check Valve ¦Service and Repair, Removal and Replacement: 48RE Automatic Transmission, Valve-Torque Converter Drainback, Standard Procedure, Diesel Engine | DIESEL ENGINE The converter drainback check valve is located in the in the TOC pressure - supply line, between the engine mounted transmission oil cooler and the air to oil transmission oil cooler. The valve prevents fluid drainback when the vehicle is parked for lengthy periods. The valve check ball is spring loaded and has an opening pressure of approximately 2 psi. The valve is serviced as an assembly; it is not repairable. Do not clean the valve if restricted, or contaminated by sludge, or debris. If the valve fails, or if a transmission malfunction occurs that generates significant amounts of sludge and/or clutch particles and metal shavings, the valve must be replaced. If the valve is restricted, installed backwards, or in the wrong line, it will cause an transmission overheating condition and possible transmission failure. CAUTION: The drainback valve is a one-way flow device. It must be properly oriented in terms of flow direction for the cooler to function properly. The valve must be installed in the pressure line. Otherwise flow will be blocked and would cause an transmission overheating condition and eventual transmission failure.
2007 | Dodge or Ram Truck | RAM 3500 Truck 4WD | L6-6.7L DSL Turbo VIN A | Cooling System ¦Service and Repair, Procedures: Refilling | STANDARD PROCEDURE - FILLING Special Tools - WARNING: ANTIFREEZE COOLANT IS HARMFUL IF SWALLOWED OR INHALED. IF SWALLOWED, DRINK TWO GLASSES OF WATER AND INDUCE VOMITING. IF INHALED, MOVE TO FRESH AIR AREA. SEEK MEDICAL ATTENTION IMMEDIATELY. DO NOT STORE IN OPEN OR UNMARKED CONTAINERS. WASH SKIN AND CLOTHING THOROUGHLY AFTER COMING IN CONTACT WITH ETHYLENE GLYCOL. KEEP OUT OF REACH OF CHILDREN. DISPOSE OF GLYCOL BASED COOLANT PROPERLY. CONTACT YOUR DEALER OR GOVERNMENT AGENCY FOR LOCATION OF COLLECTION CENTER IN YOUR AREA. DO NOT OPEN A COOLING SYSTEM WHEN THE ENGINE IS AT OPERATING TEMPERATURE OR HOT UNDER PRESSURE; PERSONAL INJURY CAN RESULT. AVOID RADIATOR COOLING FAN AND OTHER MOVING COMPONENTS WHEN ENGINE COMPARTMENT RELATED SERVICE IS PERFORMED; PERSONAL INJURY CAN RESULT. - WARNING: WEAR APPROPRIATE EYE AND HAND PROTECTION WHEN PERFORMING THIS PROCEDURE. - CAUTION: Do not use well water or suspect water supply in cooling system. A 50/50 mixture of the recommended antifreeze coolant and distilled water is recommended. - NOTE: Cooling system fill procedure is critical to overall cooling system performance. Make sure all hoses are connected and radiator draincock is closed. Draincock should be hand tightened only. 6.7L - CAUTION: All air must be purged from the 6.7L engine when refilling the cooling system. Failure to do so can cause EGR Cooler cracking which can lead to catastrophic engine and exhaust system damage. 1. Close radiator drain plug. 2. Remove the vent fitting (1) located near the EGR cooler (2). 3. If using funnel 8195: - a. Remove cooling system pressure cap. Attach Filling Aid Funnel to coolant pressure container filler neck. - b. Use the supplied clip to pinch overflow hose. - c. Pour coolant into the larger section of Filling Aid Funnel (the smaller section of funnel is to allow air to escape). - d. Continue filling until a steady stream of coolant flows from the vent hole. - e. Install vent fitting when coolant is free of bubbles. - f. Tighten the bleed plug to 6 N.m (55 in. lbs.). - g. Remove clip from overflow hose. - h. Allow coolant in Filling Aid Funnel to drain into overflow chamber of pressure container. - i. Remove Filling Aid Funnel. - j. Install the pressure cap. - NOTE: The diesel engine is equipped with two one-way check valves jiggle pins). The check valves are used as a servicing feature and will vent air when the system is being filled. Water pressure (or flow) will hold the valves closed. - NOTE: The 8195A does not require pinching off the overflow hose. The adapter seal prevents liquid from entering the overflow during coolant fill. 4. If using Special Tool 8195A: - a. Select the appropriate fitting extension (3) and locking ring (2) and attach to the fill neck of the cooling system. - b. Make sure the adapter seal fits firmly against the inside of the fill neck base to ensure a good seal. After the extension and locking ring are installed, make sure the extension can not be moved. This will confirm a good seal. - c. Attach the funnel (1) to the extension (1) and fill with coolant. - d. Add coolant to the funnel. Continue to add coolant until a steady stream of coolant flows from the vent hole. - e. Install the vent fitting when coolant is free of bubbles. - f. Tighten the vent fitting to 6 N.m (55 in. lbs.). - g. Install the stopper (4) into the funnel base. The stopper will prevent the fluid that is left in the funnel from spilling out when separated from the extension. - h. Remove the funnel, extension and locking ring and install the cap. 5. Start and operated the engine. Take the vehicle on a test drive till operating temperature is reached. Shut the engine down and wait till engine is cool. 6. Slowly loosen vent fitting (1) to purge any trapped air. If air is still present. Repeat step 3 5. 7. Check coolant level in coolant recovery container. Fill to FULL line. 8. The volume of coolant added to the engine must be within 1.5 quarts of the volume drained. If this requirement has not been met, repeat steps 2 9. 9. Remove Tool. Install radiator cap. 5.9L - NOTE: The diesel engine is equipped with two one-way check valves jiggle pins). The check valves are used as a servicing feature and will vent air when the system is being filled. Water pressure (or flow) will hold the valves closed. - Clean cooling system prior to refilling. See: Cooling System > Service and Repair 1. Close radiator drain plug. 2. If using funnel 8195: - a. Remove cooling system pressure cap. Attach Filling Aid Funnel 8195 to coolant pressure container filler neck. - b. Use the supplied clip to pinch overflow hose. - c. Pour coolant into the larger section of Filling Aid Funnel (the smaller section of funnel is to allow air to escape). - d. Add coolant until some coolant remains in the funnel and no more air bubbles appear in the fluid. - . Remove clip from overflow hose. - f. Allow coolant in Filling Aid Funnel to drain into overflow chamber of pressure container. - g. Remove Filling Aid Funnel. Funnel 8195 - h. Install the pressure cap. - NOTE: The 8195A does not require pinching off the overflow hose. The adapter seal prevents liquid from entering the overflow during coolant fill. 3. If using Special Tool 8195A: - a. Select the appropriate fitting extension (3) and locking ring (2) and attach to the fill neck of the cooling system. - b. Make sure the adapter seal fits firmly against the inside of the fill neck base to ensure a good seal. After the extension and locking ring are installed, make sure the extension can not be moved. This will confirm a good seal. - c. Attach the funnel (1) to the extension (3) and fill with coolant. - d. Add coolant to the funnel.Continue to add coolant until it is free of bubbles. - e. Install the stopper (4) into the funnel base. The stopper will prevent the fluid that is left in the funnel from spilling out when separated from the extension. - f. Remove the funnel, extension and locking ring and install the cap. 4. Fill coolant recovery container to the FULL mark. 5. Start and operate engine until thermostat opens. Upper radiator hose should be warm to touch. 6. Accelerate engine from idle to 2500 RPM five times. 7. Shut off engine. Allowing cooling system to settle. Fill coolant recovery container to FULL line. 8. Start and operate engine. Take vehicle for a test drive till operating temperature is reached. 9. Shut off engine. Allow engine to cool. Fill coolant recovery container to FULL line. 10. The volume of coolant added to the engine must be within 1.5 quarts of the volume drained. If this requirement has not been met, repeat steps 1 13. 11. Install radiator cap.
2007 | Dodge or Ram Truck | RAM 3500 Truck 4WD | L6-6.7L DSL Turbo VIN A | Fuel Tank ¦Service and Repair, Procedures: Draining Fuel Tank | STANDARD PROCEDURE - DRAINING FUEL TANK GAS POWERED WARNING: The fuel system may be under constant fuel pressure even with the engine off. This pressure must be released before servicing fuel tank. Two different procedures may be used to drain fuel tank: through the fuel fill fitting on tank, or using a diagnostic scan tool to activate the fuel pump relay. Due to a one-way check valve installed into the fuel fill opening fitting at the tank, the tank cannot be drained conventionally at the fill cap. The quickest draining procedure involves removing the rubber fuel fill hose at the fuel tank. As an alternative procedure, the electric fuel pump may be activated allowing tank to be drained at fuel rail connection. Refer to diagnostic scan tool for fuel pump activation procedures. Before disconnecting fuel line at fuel rail, release fuel pressure. Attach end of special test hose tool number 6631 or 6539 at fuel rail disconnection (tool number 6631 is used on 5/16 inch fuel lines while tool number 6539 is used on 3/8 inch fuel lines). Position opposite end of this hose tool to an approved gasoline draining station. Activate fuel pump and drain tank until empty. If electric fuel pump is not operating, fuel must be drained through fuel fill fitting at tank. Refer to following procedures. 1. Release fuel system pressure. 2. Raise vehicle. 3. Thoroughly clean area around fuel fill fitting and rubber fuel fill hose at tank. 4. If vehicle is equipped with 4 doors and a 6 foot (short) box, remove left-rear tire/wheel. 5. Loosen clamp and disconnect rubber fuel fill hose at tank fitting. Using an approved gas holding tank, drain fuel tank through this fitting. DIESEL POWERED Two different procedures may be used to drain fuel tank: through the fuel fill fitting on tank, or using a diagnostic scan tool to activate the fuel pump relay. Due to a one-way check valve installed into the fuel fill opening fitting at the tank, the tank cannot be drained conventionally at the fill cap. The quickest draining procedure involves removing the rubber fuel fill hose at the fuel tank. As an alternative procedure, the electric fuel pump may be activated allowing tank to be drained at fuel rail connection. Refer to diagnostic scan tool for fuel pump activation procedures. Attach end of special test hose tool number 6631 or 6539 at fuel rail disconnection (tool number 6631 is used on 5/16 inch fuel lines while tool number 6539 is used on 3/8 inch fuel lines). Position opposite end of this hose tool to an approved diesel fuel draining station. Activate fuel pump and drain tank until empty. If electric fuel pump is not operating, fuel must be drained through fuel fill fitting at tank. Refer to following procedures. 1. Release fuel system pressure. 2. Raise vehicle. 3. Thoroughly clean area around fuel fill fitting and rubber fuel fill hose at tank. 4. If vehicle is equipped with 4 doors and a 6 foot (short) box, remove left-rear tire/wheel. 5. Loosen clamp and disconnect rubber fuel fill hose at tank fitting. Using an approved diesel fuel holding tank, drain fuel tank through this fitting.
2007 | Dodge or Ram Truck | RAM 3500 Truck 4WD | L6-6.7L DSL Turbo VIN A | Automatic Transmission/Transaxle ¦Service and Repair, Procedures: 68RFE Automatic Transmission, Fluid Level Check | FLUID LEVEL CHECK Low fluid level can cause a variety of conditions because it allows the pump to take in air along with the fluid. As in any hydraulic system, air bubbles make the fluid spongy, therefore, pressures will be low and build up slowly. Improper filling can also raise the fluid level too high. When the transmssion has too much fluid, the geartrain churns up foam and cause the same conditions which occur with a low fluid level. In either case, air bubbles can cause overheating and fluid oxidation, and varnishing. This can interfere with normal valve, clutch, and accumulator operation. Foaming can also result in fluid escaping from the transmission vent where it may be mistaken for a leak. The transmission has a dipstick to check oil level. It is located on the right side of the engine. Be sure to wipe all dirt from dipstick handle before removing. The torque converter fills in both the P (PARK) and N (NEUTRAL) positions. Place the selector lever in P (PARK) to be sure that the fluid level check is accurate. The engine should be running at idle speed for at least one minute, with the vehicle on level ground. At normal operating temperature (approximately 82° C. or 180° F), the fluid level is correct if it is in the HOT region (cross-hatched area) on the oil level indicator. The fluid level will be approximately at the upper COLD hole of the dipstick at 21° C (70° F) fluid temperature. FILL TUBE EQUIPPED WITH INDICATOR NOTE: Engine and Transmission should be at normal operating temperature before performing this procedure. After the fluid has been checked, seat the dipstick fully to seal out water and dirt. 1. Start engine and apply parking brake. 2. Shift the transmission into DRIVE for approximately 2 seconds. 3. Shift the transmission into REVERSE for approximately 2 seconds. 4. Shift the transmission into PARK. 5. Hook up scan tool and select transmission. 6. Select sensors. 7. Read the transmission temperature value. 8. Compare the fluid temperature value with the chart. 9. Adjust transmission fluid level shown on the dipstick according to the Transmission Fluid Temperature Chart. - NOTE: After adding any fluid to the transmission, wait a minimum of 2 minutes for the oil to fully drain from the fill tube into the transmission before rechecking the fluid level. 10. Check transmission for leaks. CAPPED FILL TUBE 1. Verify that the vehicle is parked on a level surface. 2. Remove the dipstick tube cap. - WARNING: There is a risk of accident from vehicle starting off by itself when engine is running. There is a risk of injury from contusions and burns if you insert your hands into the engine when it is started or when it is running. Secure vehicle to prevent it from moving off by itself. Wear properly fastened and close-fitting work clothes. Do not touch hot or rotating parts. 3. Actuate the service brake. Start engine and let it run at idle speed in selector lever position "P". 4. Shift through the transmission modes several times with the vehicle stationary and the engine idling. 5. Warm up the transmission, wait at least 2 minutes and check the oil level with the engine running. Push the Oil Dipstick 9336 into transmission fill tube until the dipstick tip contacts the oil pan and pull out again, read off oil level, repeat if necessary. - NOTE: The dipstick will protrude from the fill tube when installed. 6. Check transmission oil temperature using the appropriate scan tool. - NOTE: The true transmission oil temperature can only be read by a scan tool in REVERSE or any forward gear position. 7. The transmission Oil Dipstick 9336 has indicator marks every 10 mm. Determine the height of the oil level on the dipstick and using the height, the transmission temperature, and the Transmission Fluid Graph, determine if the transmission oil level is correct. 8. Add or remove oil as necessary and recheck the oil level. 9. Once the oil level is correct, install the dipstick tube cap.
2007 | Dodge or Ram Truck | RAM 3500 Truck 4WD | L6-6.7L DSL Turbo VIN A | Automatic Transmission/Transaxle ¦Service and Repair, Procedures: AS68RC Automatic Transmission, Fluid Level Check | FLUID LEVEL CHECK Low fluid level can cause a variety of conditions because it allows the pump to take in air along with the fluid. As in any hydraulic system, air bubbles make the fluid spongy, therefore, pressures will be low and build up slowly. Improper filling can also raise the fluid level too high. When the transmission has too much fluid, the gear train churns up foam and cause the same conditions which occur with a low fluid level. In either case, air bubbles can cause overheating and/or fluid oxidation, and varnishing. This can interfere with normal valve, clutch, and accumulator operation. Foaming can also result in fluid escaping from the transmission vent where it may be mistaken for a leak. After the fluid has been checked, seat the dipstick fully to seal out water and dirt. The transmission has a dipstick to check oil level. Be sure to wipe all dirt from dipstick handle before removing. The torque converter fills in both the P (PARK) and N (NEUTRAL) positions. Place the selector lever in P (PARK) to be sure that the fluid level check is accurate. The engine should be running at idle speed for at least one minute, with the vehicle on level ground. At normal operating temperature (approximately 82° C or 180° F), the fluid level is correct if it is in the HOT region (cross-hatched area) on the oil level indicator. The fluid level will be approximately at the upper COLD hole of the dipstick at 21° C (70° F) fluid temperature. NOTE: Engine and Transmission should be at normal operating temperature before performing this procedure. Optimum fluid temperature for checking the level should be between 70°C (158°F) and 80°C (176°F). 1. Start engine and apply parking brake. 2. Shift the transmission into DRIVE for approximately 2 seconds. 3. Shift the transmission into REVERSE for approximately 2 seconds. 4. Shift the transmission into PARK. 5. Connect the scan tool and select transmission. 6. Select sensors. 7. Read the transmission temperature value. 8. Compare the fluid temperature value with the chart. 9. Adjust transmission fluid level shown on the dipstick according to the Transmission Fluid Temperature Chart. - NOTE: After adding any fluid to the transmission, wait a minimum of 2 minutes for the oil to fully drain from the fill tube into the transmission before rechecking the fluid level. 10. Check transmission for leaks.
2007 | Dodge or Ram Truck | RAM 3500 Truck 4WD | L6-6.7L DSL Turbo VIN A | Automatic Transmission/Transaxle ¦Service and Repair, Procedures: 48RE (A-618) 4 Speed, Fluid Level Check | FLUID LEVEL CHECK Low fluid level can cause a variety of conditions because it allows the pump to take in air along with the fluid. As in any hydraulic system, air bubbles make the fluid spongy, therefore, pressures will be low and build up slowly. Improper filling can also raise the fluid level too high. When the transmssion has too much fluid, the geartrain churns up foam and cause the same conditions which occur with a low fluid level. In either case, air bubbles can cause overheating and/or fluid oxidation, and varnishing. This can interfere with normal valve, clutch, and accumulator operation. Foaming can also result in fluid escaping from the transmission vent where it may be mistaken for a leak. After the fluid has been checked, seat the dipstick fully to seal out water and dirt. The transmission has a dipstick to check oil level. It is located on the right side of the engine. Be sure to wipe all dirt from dipstick handle before removing. Fluid level is checked with the engine running at curb idle speed, the transmission in NEUTRAL and the transmission fluid at normal operating temperature. The engine should be running at idle speed for at least one minute, with the vehicle on level ground. The transmission fluid level can be checked two ways. PROCEDURE ONE 1. Transmission fluid must be at normal operating temperature for accurate fluid level check. Drive vehicle if necessary to bring fluid temperature up to normal hot operating temperature of 82° C (180° F). 2. Position vehicle on level surface. 3. Start and run engine at curb idle speed. 4. Apply parking brakes. 5. Shift transmission momentarily into all gear ranges. Then shift transmission back to NEUTRAL. 6. Clean top of filler tube and dipstick to keep dirt from entering tube. 7. Remove dipstick (1) and check fluid level as follows: - a. Correct acceptable level is in crosshatch area. - b. Correct maximum level is to MAX arrow mark. - c. Incorrect level is at or below MIN line. - d. If fluid is low, add only enough Mopar(R) ATF +4 to restore correct level. Do not overfill. PROCEDURE TWO 1. Start engine and apply parking brake. 2. Shift the transmission into DRIVE for approximately 2 seconds. 3. Shift the transmission into REVERSE for approximately 2 seconds. 4. Shift the transmission into NEUTRAL. 5. Hook up scan tool and select engine. 6. Select sensors. 7. Read the transmission temperature value. 8. Compare the fluid temperature value with the chart. 9. Adjust transmission fluid level shown on the dipstick according to the chart. - NOTE: After adding any fluid to the transmission, wait a minimum of 2 minutes for the oil to fully drain from the fill tube into the transmission before rechecking the fluid level. 10. Check transmission for leaks.
2007 | Dodge or Ram Truck | RAM 3500 Truck 4WD | L6-6.7L DSL Turbo VIN A | Fluid - A/T ¦Service and Repair, Procedures: 48RE Automatic Transmission, Fluid Level Check | FLUID LEVEL CHECK Low fluid level can cause a variety of conditions because it allows the pump to take in air along with the fluid. As in any hydraulic system, air bubbles make the fluid spongy, therefore, pressures will be low and build up slowly. Improper filling can also raise the fluid level too high. When the transmssion has too much fluid, the geartrain churns up foam and cause the same conditions which occur with a low fluid level. In either case, air bubbles can cause overheating and/or fluid oxidation, and varnishing. This can interfere with normal valve, clutch, and accumulator operation. Foaming can also result in fluid escaping from the transmission vent where it may be mistaken for a leak. After the fluid has been checked, seat the dipstick fully to seal out water and dirt. The transmission has a dipstick to check oil level. It is located on the right side of the engine. Be sure to wipe all dirt from dipstick handle before removing. Fluid level is checked with the engine running at curb idle speed, the transmission in NEUTRAL and the transmission fluid at normal operating temperature. The engine should be running at idle speed for at least one minute, with the vehicle on level ground. The transmission fluid level can be checked two ways. PROCEDURE ONE 1. Transmission fluid must be at normal operating temperature for accurate fluid level check. Drive vehicle if necessary to bring fluid temperature up to normal hot operating temperature of 82° C (180° F). 2. Position vehicle on level surface. 3. Start and run engine at curb idle speed. 4. Apply parking brakes. 5. Shift transmission momentarily into all gear ranges. Then shift transmission back to NEUTRAL. 6. Clean top of filler tube and dipstick to keep dirt from entering tube. 7. Remove dipstick (1) and check fluid level as follows: - a. Correct acceptable level is in crosshatch area. - b. Correct maximum level is to MAX arrow mark. - c. Incorrect level is at or below MIN line. - d. If fluid is low, add only enough Mopar(R) ATF +4 to restore correct level. Do not overfill. PROCEDURE TWO 1. Start engine and apply parking brake. 2. Shift the transmission into DRIVE for approximately 2 seconds. 3. Shift the transmission into REVERSE for approximately 2 seconds. 4. Shift the transmission into NEUTRAL. 5. Hook up scan tool and select engine. 6. Select sensors. 7. Read the transmission temperature value. 8. Compare the fluid temperature value with the chart. 9. Adjust transmission fluid level shown on the dipstick according to the chart. - NOTE: After adding any fluid to the transmission, wait a minimum of 2 minutes for the oil to fully drain from the fill tube into the transmission before rechecking the fluid level. 10. Check transmission for leaks.
2007 | Dodge or Ram Truck | RAM 3500 Truck 4WD | L6-6.7L DSL Turbo VIN A | Fluid - A/T ¦Service and Repair, Procedures: 68RFE Automatic Transmission, Fluid Level Check | FLUID LEVEL CHECK Low fluid level can cause a variety of conditions because it allows the pump to take in air along with the fluid. As in any hydraulic system, air bubbles make the fluid spongy, therefore, pressures will be low and build up slowly. Improper filling can also raise the fluid level too high. When the transmssion has too much fluid, the geartrain churns up foam and cause the same conditions which occur with a low fluid level. In either case, air bubbles can cause overheating and fluid oxidation, and varnishing. This can interfere with normal valve, clutch, and accumulator operation. Foaming can also result in fluid escaping from the transmission vent where it may be mistaken for a leak. The transmission has a dipstick to check oil level. It is located on the right side of the engine. Be sure to wipe all dirt from dipstick handle before removing. The torque converter fills in both the P (PARK) and N (NEUTRAL) positions. Place the selector lever in P (PARK) to be sure that the fluid level check is accurate. The engine should be running at idle speed for at least one minute, with the vehicle on level ground. At normal operating temperature (approximately 82° C. or 180° F), the fluid level is correct if it is in the HOT region (cross-hatched area) on the oil level indicator. The fluid level will be approximately at the upper COLD hole of the dipstick at 21° C (70° F) fluid temperature. FILL TUBE EQUIPPED WITH INDICATOR NOTE: Engine and Transmission should be at normal operating temperature before performing this procedure. After the fluid has been checked, seat the dipstick fully to seal out water and dirt. 1. Start engine and apply parking brake. 2. Shift the transmission into DRIVE for approximately 2 seconds. 3. Shift the transmission into REVERSE for approximately 2 seconds. 4. Shift the transmission into PARK. 5. Hook up scan tool and select transmission. 6. Select sensors. 7. Read the transmission temperature value. 8. Compare the fluid temperature value with the chart. 9. Adjust transmission fluid level shown on the dipstick according to the Transmission Fluid Temperature Chart. - NOTE: After adding any fluid to the transmission, wait a minimum of 2 minutes for the oil to fully drain from the fill tube into the transmission before rechecking the fluid level. 10. Check transmission for leaks. CAPPED FILL TUBE 1. Verify that the vehicle is parked on a level surface. 2. Remove the dipstick tube cap. - WARNING: There is a risk of accident from vehicle starting off by itself when engine is running. There is a risk of injury from contusions and burns if you insert your hands into the engine when it is started or when it is running. Secure vehicle to prevent it from moving off by itself. Wear properly fastened and close-fitting work clothes. Do not touch hot or rotating parts. 3. Actuate the service brake. Start engine and let it run at idle speed in selector lever position "P". 4. Shift through the transmission modes several times with the vehicle stationary and the engine idling. 5. Warm up the transmission, wait at least 2 minutes and check the oil level with the engine running. Push the Oil Dipstick 9336 into transmission fill tube until the dipstick tip contacts the oil pan and pull out again, read off oil level, repeat if necessary. - NOTE: The dipstick will protrude from the fill tube when installed. 6. Check transmission oil temperature using the appropriate scan tool. - NOTE: The true transmission oil temperature can only be read by a scan tool in REVERSE or any forward gear position. 7. The transmission Oil Dipstick 9336 has indicator marks every 10 mm. Determine the height of the oil level on the dipstick and using the height, the transmission temperature, and the Transmission Fluid Graph, determine if the transmission oil level is correct. 8. Add or remove oil as necessary and recheck the oil level. 9. Once the oil level is correct, install the dipstick tube cap.
2007 | Dodge or Ram Truck | RAM 3500 Truck 4WD | L6-6.7L DSL Turbo VIN A | Fluid - A/T ¦Service and Repair, Procedures: AS68RC Automatic Transmission, Fluid Level Check | FLUID LEVEL CHECK Low fluid level can cause a variety of conditions because it allows the pump to take in air along with the fluid. As in any hydraulic system, air bubbles make the fluid spongy, therefore, pressures will be low and build up slowly. Improper filling can also raise the fluid level too high. When the transmission has too much fluid, the gear train churns up foam and cause the same conditions which occur with a low fluid level. In either case, air bubbles can cause overheating and/or fluid oxidation, and varnishing. This can interfere with normal valve, clutch, and accumulator operation. Foaming can also result in fluid escaping from the transmission vent where it may be mistaken for a leak. After the fluid has been checked, seat the dipstick fully to seal out water and dirt. The transmission has a dipstick to check oil level. Be sure to wipe all dirt from dipstick handle before removing. The torque converter fills in both the P (PARK) and N (NEUTRAL) positions. Place the selector lever in P (PARK) to be sure that the fluid level check is accurate. The engine should be running at idle speed for at least one minute, with the vehicle on level ground. At normal operating temperature (approximately 82° C or 180° F), the fluid level is correct if it is in the HOT region (cross-hatched area) on the oil level indicator. The fluid level will be approximately at the upper COLD hole of the dipstick at 21° C (70° F) fluid temperature. NOTE: Engine and Transmission should be at normal operating temperature before performing this procedure. Optimum fluid temperature for checking the level should be between 70°C (158°F) and 80°C (176°F). 1. Start engine and apply parking brake. 2. Shift the transmission into DRIVE for approximately 2 seconds. 3. Shift the transmission into REVERSE for approximately 2 seconds. 4. Shift the transmission into PARK. 5. Connect the scan tool and select transmission. 6. Select sensors. 7. Read the transmission temperature value. 8. Compare the fluid temperature value with the chart. 9. Adjust transmission fluid level shown on the dipstick according to the Transmission Fluid Temperature Chart. - NOTE: After adding any fluid to the transmission, wait a minimum of 2 minutes for the oil to fully drain from the fill tube into the transmission before rechecking the fluid level. 10. Check transmission for leaks.
2007 | Dodge or Ram Truck | RAM 3500 Truck 4WD | L6-6.7L DSL Turbo VIN A | Torque Converter Check Valve ¦Service and Repair, Removal and Replacement: 48RE Automatic Transmission, Valve-Torque Converter Drainback, Standard Procedure, Diesel Engine | DIESEL ENGINE The converter drainback check valve is located in the in the TOC pressure - supply line, between the engine mounted transmission oil cooler and the air to oil transmission oil cooler. The valve prevents fluid drainback when the vehicle is parked for lengthy periods. The valve check ball is spring loaded and has an opening pressure of approximately 2 psi. The valve is serviced as an assembly; it is not repairable. Do not clean the valve if restricted, or contaminated by sludge, or debris. If the valve fails, or if a transmission malfunction occurs that generates significant amounts of sludge and/or clutch particles and metal shavings, the valve must be replaced. If the valve is restricted, installed backwards, or in the wrong line, it will cause an transmission overheating condition and possible transmission failure. CAUTION: The drainback valve is a one-way flow device. It must be properly oriented in terms of flow direction for the cooler to function properly. The valve must be installed in the pressure line. Otherwise flow will be blocked and would cause an transmission overheating condition and eventual transmission failure.
2007 | Dodge or Ram Truck | RAM 3500 Truck 4WD | V8-5.7L VIN D | Fuel Tank ¦Service and Repair, Procedures: Draining Fuel Tank | STANDARD PROCEDURE - DRAINING FUEL TANK GAS POWERED WARNING: The fuel system may be under constant fuel pressure even with the engine off. This pressure must be released before servicing fuel tank. Two different procedures may be used to drain fuel tank: through the fuel fill fitting on tank, or using a diagnostic scan tool to activate the fuel pump relay. Due to a one-way check valve installed into the fuel fill opening fitting at the tank, the tank cannot be drained conventionally at the fill cap. The quickest draining procedure involves removing the rubber fuel fill hose at the fuel tank. As an alternative procedure, the electric fuel pump may be activated allowing tank to be drained at fuel rail connection. Refer to diagnostic scan tool for fuel pump activation procedures. Before disconnecting fuel line at fuel rail, release fuel pressure. Attach end of special test hose tool number 6631 or 6539 at fuel rail disconnection (tool number 6631 is used on 5/16 inch fuel lines while tool number 6539 is used on 3/8 inch fuel lines). Position opposite end of this hose tool to an approved gasoline draining station. Activate fuel pump and drain tank until empty. If electric fuel pump is not operating, fuel must be drained through fuel fill fitting at tank. Refer to following procedures. 1. Release fuel system pressure. 2. Raise vehicle. 3. Thoroughly clean area around fuel fill fitting and rubber fuel fill hose at tank. 4. If vehicle is equipped with 4 doors and a 6 foot (short) box, remove left-rear tire/wheel. 5. Loosen clamp and disconnect rubber fuel fill hose at tank fitting. Using an approved gas holding tank, drain fuel tank through this fitting. DIESEL POWERED Two different procedures may be used to drain fuel tank: through the fuel fill fitting on tank, or using a diagnostic scan tool to activate the fuel pump relay. Due to a one-way check valve installed into the fuel fill opening fitting at the tank, the tank cannot be drained conventionally at the fill cap. The quickest draining procedure involves removing the rubber fuel fill hose at the fuel tank. As an alternative procedure, the electric fuel pump may be activated allowing tank to be drained at fuel rail connection. Refer to diagnostic scan tool for fuel pump activation procedures. Attach end of special test hose tool number 6631 or 6539 at fuel rail disconnection (tool number 6631 is used on 5/16 inch fuel lines while tool number 6539 is used on 3/8 inch fuel lines). Position opposite end of this hose tool to an approved diesel fuel draining station. Activate fuel pump and drain tank until empty. If electric fuel pump is not operating, fuel must be drained through fuel fill fitting at tank. Refer to following procedures. 1. Release fuel system pressure. 2. Raise vehicle. 3. Thoroughly clean area around fuel fill fitting and rubber fuel fill hose at tank. 4. If vehicle is equipped with 4 doors and a 6 foot (short) box, remove left-rear tire/wheel. 5. Loosen clamp and disconnect rubber fuel fill hose at tank fitting. Using an approved diesel fuel holding tank, drain fuel tank through this fitting.
2007 | Dodge or Ram Truck | RAM 3500 Truck 4WD | V8-5.7L VIN D | Automatic Transmission/Transaxle ¦Service and Repair, Procedures: 42RLE Automatic Transmission, Fluid Level Check | FLUID LEVEL CHECK The transmission sump has a dipstick to check oil similar to most automatic transmissions. It is located on the left side of the engine. Be sure to wipe all dirt from dipstick handle before removing. The torque converter fills in both the PARK and NEUTRAL positions. Place the selector lever in PARK to be sure that the fluid level check is accurate. The engine should be running at idle speed for at least one minute, with the vehicle on level ground. At normal operating temperature (approximately 82° C or 180° F), the fluid level is correct if it is in the HOT region (cross-hatched area) on the oil level indicator. The fluid level should be in COLD region at 21° C (70° F) fluid temperature. Adjust fluid level as necessary. Use only Mopar(R) ATF+4, Automatic Transmission Fluid. FILL TUBE EQUIPPED WITH INDICATOR 42RLE Fluid Temperature Chart NOTE: Engine and Transmission should be at normal operating temperature before performing this procedure. 1. Start engine and apply parking brake. 2. Connect scan tool and select transmission. 3. Select sensors. 4. Read the transmission temperature value. 5. Compare the fluid temperature value with the chart. 6. Adjust transmission fluid level shown on the dipstick according to the 42RLE Fluid Temperature Chart. Use only Mopar(R) ATF+4, Automatic Transmission Fluid. 7. Check transmission for leaks. CAPPED FILL TUBE 1. Verify that the vehicle is parked on a level surface. 2. Remove the dipstick tube cap. - WARNING: There is a risk of accident from vehicle starting off by itself when engine running. There is a risk of injury from contusions and burns if you insert your hands into the engine when it is started or when it is running. Secure vehicle to prevent it from moving off by itself. Wear properly fastened and close-fitting work clothes. Do not touch hot or rotating parts. 3. Actuate the service brake. Start engine and let it run at idle speed in selector lever position "P". 4. Shift through the transmission modes several times with the vehicle stationary and the engine idling 5. Warm up the transmission, wait at least 2 minutes and check the oil level with the engine running. Push the Oil Dipstick 9336 into transmission fill tube until the dipstick tip contacts the oil pan and pull out again, read off oil level, repeat if necessary. - NOTE: The dipstick will protrude from the fill tube when installed. 6. Check transmission oil temperature using the appropriate scan tool. - NOTE: The true transmission oil temperature can only be read by a scan tool in REVERSE or any forward gear position. 7. The transmission Oil Dipstick 9336 has indicator marks every 10mm. Determine the height of the oil level on the dipstick and using the height, the transmission temperature, and the Transmission Fluid Graph, determine if the transmission oil level is correct. 8. Add or remove oil as necessary and recheck the oil level. 9. Once the oil level is correct, install the dipstick tube cap.
2007 | Dodge or Ram Truck | RAM 3500 Truck 4WD | V8-5.7L VIN D | Automatic Transmission/Transaxle ¦Service and Repair, Procedures: 48RE Automatic Transmission, Fluid Level Check | FLUID LEVEL CHECK Low fluid level can cause a variety of conditions because it allows the pump to take in air along with the fluid. As in any hydraulic system, air bubbles make the fluid spongy, therefore, pressures will be low and build up slowly. Improper filling can also raise the fluid level too high. When the transmssion has too much fluid, the geartrain churns up foam and cause the same conditions which occur with a low fluid level. In either case, air bubbles can cause overheating and/or fluid oxidation, and varnishing. This can interfere with normal valve, clutch, and accumulator operation. Foaming can also result in fluid escaping from the transmission vent where it may be mistaken for a leak. After the fluid has been checked, seat the dipstick fully to seal out water and dirt. The transmission has a dipstick to check oil level. It is located on the right side of the engine. Be sure to wipe all dirt from dipstick handle before removing. Fluid level is checked with the engine running at curb idle speed, the transmission in NEUTRAL and the transmission fluid at normal operating temperature. The engine should be running at idle speed for at least one minute, with the vehicle on level ground. The transmission fluid level can be checked two ways. PROCEDURE ONE 1. Transmission fluid must be at normal operating temperature for accurate fluid level check. Drive vehicle if necessary to bring fluid temperature up to normal hot operating temperature of 82° C (180° F). 2. Position vehicle on level surface. 3. Start and run engine at curb idle speed. 4. Apply parking brakes. 5. Shift transmission momentarily into all gear ranges. Then shift transmission back to NEUTRAL. 6. Clean top of filler tube and dipstick to keep dirt from entering tube. 7. Remove dipstick (1) and check fluid level as follows: - a. Correct acceptable level is in crosshatch area. - b. Correct maximum level is to MAX arrow mark. - c. Incorrect level is at or below MIN line. - d. If fluid is low, add only enough Mopar(R) ATF +4 to restore correct level. Do not overfill. PROCEDURE TWO 1. Start engine and apply parking brake. 2. Shift the transmission into DRIVE for approximately 2 seconds. 3. Shift the transmission into REVERSE for approximately 2 seconds. 4. Shift the transmission into NEUTRAL. 5. Hook up scan tool and select engine. 6. Select sensors. 7. Read the transmission temperature value. 8. Compare the fluid temperature value with the chart. 9. Adjust transmission fluid level shown on the dipstick according to the chart. - NOTE: After adding any fluid to the transmission, wait a minimum of 2 minutes for the oil to fully drain from the fill tube into the transmission before rechecking the fluid level. 10. Check transmission for leaks.
2007 | Dodge or Ram Truck | RAM 3500 Truck 4WD | V8-5.7L VIN D | Automatic Transmission/Transaxle ¦Service and Repair, Procedures: 545RFE Automatic Transmission, Fluid Level Check | FLUID LEVEL CHECK Low fluid level can cause a variety of conditions because it allows the pump to take in air along with the fluid. As in any hydraulic system, air bubbles make the fluid spongy, therefore, pressures will be low and build up slowly. Improper filling can also raise the fluid level too high. When the transmssion has too much fluid, the geartrain churns up foam and cause the same conditions which occur with a low fluid level. In either case, air bubbles can cause overheating and fluid oxidation, and varnishing. This can interfere with normal valve, clutch, and accumulator operation. Foaming can also result in fluid escaping from the transmission vent where it may be mistaken for a leak. The transmission has a dipstick to check oil level. It is located on the right side of the engine. Be sure to wipe all dirt from dipstick handle before removing. The torque converter fills in both the P (PARK) and N (NEUTRAL) positions. Place the selector lever in P (PARK) to be sure that the fluid level check is accurate. The engine should be running at idle speed for at least one minute, with the vehicle on level ground. At normal operating temperature (approximately 82° C. or 180° F), the fluid level is correct if it is in the HOT region (cross-hatched area) on the oil level indicator. The fluid level will be approximately at the upper COLD hole of the dipstick at 21° C (70° F) fluid temperature. FILL TUBE EQUIPPED WITH INDICATOR NOTE: Engine and Transmission should be at normal operating temperature before performing this procedure. After the fluid has been checked, seat the dipstick fully to seal out water and dirt. 1. Start engine and apply parking brake. 2. Shift the transmission into DRIVE for approximately 2 seconds. 3. Shift the transmission into REVERSE for approximately 2 seconds. 4. Shift the transmission into PARK. 5. Hook up scan tool and select transmission. 6. Select sensors. 7. Read the transmission temperature value. 8. Compare the fluid temperature value with the chart. 9. Adjust transmission fluid level shown on the dipstick according to the Transmission Fluid Temperature Chart. - NOTE: After adding any fluid to the transmission, wait a minimum of 2 minutes for the oil to fully drain from the fill tube into the transmission before rechecking the fluid level. 10. Check transmission for leaks. CAPPED FILL TUBE 1. Verify that the vehicle is parked on a level surface. 2. Remove the dipstick tube cap. - WARNING: There is a risk of accident from vehicle starting off by itself when engine is running. There is a risk of injury from contusions and burns if you insert your hands into the engine when it is started or when it is running. Secure vehicle to prevent it from moving off by itself. Wear properly fastened and close-fitting work clothes. Do not touch hot or rotating parts. 3. Actuate the service brake. Start engine and let it run at idle speed in selector lever position "P". 4. Shift through the transmission modes several times with the vehicle stationary and the engine idling. 5. Warm up the transmission, wait at least 2 minutes and check the oil level with the engine running. Push the Oil Dipstick 9336 into transmission fill tube until the dipstick tip contacts the oil pan and pull out again, read off oil level, repeat if necessary. - NOTE: The dipstick will protrude from the fill tube when installed. 6. Check transmission oil temperature using the appropriate scan tool. - NOTE: The true transmission oil temperature can only be read by a scan tool in REVERSE or any forward gear position. 7. The transmission Oil Dipstick 9336 has indicator marks every 10 mm. Determine the height of the oil level on the dipstick and using the height, the transmission temperature, and the Transmission Fluid Graph, determine if the transmission oil level is correct. 8. Add or remove oil as necessary and recheck the oil level. 9. Once the oil level is correct, install the dipstick tube cap.
2007 | Dodge or Ram Truck | RAM 3500 Truck 4WD | V8-5.7L VIN D | Automatic Transmission/Transaxle ¦Service and Repair, Procedures: 68RFE Automatic Transmission, Fluid Level Check | FLUID LEVEL CHECK Low fluid level can cause a variety of conditions because it allows the pump to take in air along with the fluid. As in any hydraulic system, air bubbles make the fluid spongy, therefore, pressures will be low and build up slowly. Improper filling can also raise the fluid level too high. When the transmssion has too much fluid, the geartrain churns up foam and cause the same conditions which occur with a low fluid level. In either case, air bubbles can cause overheating and fluid oxidation, and varnishing. This can interfere with normal valve, clutch, and accumulator operation. Foaming can also result in fluid escaping from the transmission vent where it may be mistaken for a leak. The transmission has a dipstick to check oil level. It is located on the right side of the engine. Be sure to wipe all dirt from dipstick handle before removing. The torque converter fills in both the P (PARK) and N (NEUTRAL) positions. Place the selector lever in P (PARK) to be sure that the fluid level check is accurate. The engine should be running at idle speed for at least one minute, with the vehicle on level ground. At normal operating temperature (approximately 82° C. or 180° F), the fluid level is correct if it is in the HOT region (cross-hatched area) on the oil level indicator. The fluid level will be approximately at the upper COLD hole of the dipstick at 21° C (70° F) fluid temperature. FILL TUBE EQUIPPED WITH INDICATOR NOTE: Engine and Transmission should be at normal operating temperature before performing this procedure. After the fluid has been checked, seat the dipstick fully to seal out water and dirt. 1. Start engine and apply parking brake. 2. Shift the transmission into DRIVE for approximately 2 seconds. 3. Shift the transmission into REVERSE for approximately 2 seconds. 4. Shift the transmission into PARK. 5. Hook up scan tool and select transmission. 6. Select sensors. 7. Read the transmission temperature value. 8. Compare the fluid temperature value with the chart. 9. Adjust transmission fluid level shown on the dipstick according to the Transmission Fluid Temperature Chart. - NOTE: After adding any fluid to the transmission, wait a minimum of 2 minutes for the oil to fully drain from the fill tube into the transmission before rechecking the fluid level. 10. Check transmission for leaks. CAPPED FILL TUBE 1. Verify that the vehicle is parked on a level surface. 2. Remove the dipstick tube cap. - WARNING: There is a risk of accident from vehicle starting off by itself when engine is running. There is a risk of injury from contusions and burns if you insert your hands into the engine when it is started or when it is running. Secure vehicle to prevent it from moving off by itself. Wear properly fastened and close-fitting work clothes. Do not touch hot or rotating parts. 3. Actuate the service brake. Start engine and let it run at idle speed in selector lever position "P". 4. Shift through the transmission modes several times with the vehicle stationary and the engine idling. 5. Warm up the transmission, wait at least 2 minutes and check the oil level with the engine running. Push the Oil Dipstick 9336 into transmission fill tube until the dipstick tip contacts the oil pan and pull out again, read off oil level, repeat if necessary. - NOTE: The dipstick will protrude from the fill tube when installed. 6. Check transmission oil temperature using the appropriate scan tool. - NOTE: The true transmission oil temperature can only be read by a scan tool in REVERSE or any forward gear position. 7. The transmission Oil Dipstick 9336 has indicator marks every 10 mm. Determine the height of the oil level on the dipstick and using the height, the transmission temperature, and the Transmission Fluid Graph, determine if the transmission oil level is correct. 8. Add or remove oil as necessary and recheck the oil level. 9. Once the oil level is correct, install the dipstick tube cap.
2007 | Dodge or Ram Truck | RAM 3500 Truck 4WD | V8-5.7L VIN D | Automatic Transmission/Transaxle ¦Service and Repair, Procedures: AS68RC Automatic Transmission, Fluid Level Check | FLUID LEVEL CHECK Low fluid level can cause a variety of conditions because it allows the pump to take in air along with the fluid. As in any hydraulic system, air bubbles make the fluid spongy, therefore, pressures will be low and build up slowly. Improper filling can also raise the fluid level too high. When the transmission has too much fluid, the gear train churns up foam and cause the same conditions which occur with a low fluid level. In either case, air bubbles can cause overheating and/or fluid oxidation, and varnishing. This can interfere with normal valve, clutch, and accumulator operation. Foaming can also result in fluid escaping from the transmission vent where it may be mistaken for a leak. After the fluid has been checked, seat the dipstick fully to seal out water and dirt. The transmission has a dipstick to check oil level. Be sure to wipe all dirt from dipstick handle before removing. The torque converter fills in both the P (PARK) and N (NEUTRAL) positions. Place the selector lever in P (PARK) to be sure that the fluid level check is accurate. The engine should be running at idle speed for at least one minute, with the vehicle on level ground. At normal operating temperature (approximately 82° C or 180° F), the fluid level is correct if it is in the HOT region (cross-hatched area) on the oil level indicator. The fluid level will be approximately at the upper COLD hole of the dipstick at 21° C (70° F) fluid temperature. NOTE: Engine and Transmission should be at normal operating temperature before performing this procedure. Optimum fluid temperature for checking the level should be between 70°C (158°F) and 80°C (176°F). 1. Start engine and apply parking brake. 2. Shift the transmission into DRIVE for approximately 2 seconds. 3. Shift the transmission into REVERSE for approximately 2 seconds. 4. Shift the transmission into PARK. 5. Connect the scan tool and select transmission. 6. Select sensors. 7. Read the transmission temperature value. 8. Compare the fluid temperature value with the chart. 9. Adjust transmission fluid level shown on the dipstick according to the Transmission Fluid Temperature Chart. - NOTE: After adding any fluid to the transmission, wait a minimum of 2 minutes for the oil to fully drain from the fill tube into the transmission before rechecking the fluid level. 10. Check transmission for leaks.
2007 | Dodge or Ram Truck | RAM 3500 Truck 4WD | V8-5.7L VIN D | Fluid - A/T ¦Service and Repair, Procedures: 42RLE Automatic Transmission, Fluid Level Check | FLUID LEVEL CHECK The transmission sump has a dipstick to check oil similar to most automatic transmissions. It is located on the left side of the engine. Be sure to wipe all dirt from dipstick handle before removing. The torque converter fills in both the PARK and NEUTRAL positions. Place the selector lever in PARK to be sure that the fluid level check is accurate. The engine should be running at idle speed for at least one minute, with the vehicle on level ground. At normal operating temperature (approximately 82° C or 180° F), the fluid level is correct if it is in the HOT region (cross-hatched area) on the oil level indicator. The fluid level should be in COLD region at 21° C (70° F) fluid temperature. Adjust fluid level as necessary. Use only Mopar(R) ATF+4, Automatic Transmission Fluid. FILL TUBE EQUIPPED WITH INDICATOR 42RLE Fluid Temperature Chart NOTE: Engine and Transmission should be at normal operating temperature before performing this procedure. 1. Start engine and apply parking brake. 2. Connect scan tool and select transmission. 3. Select sensors. 4. Read the transmission temperature value. 5. Compare the fluid temperature value with the chart. 6. Adjust transmission fluid level shown on the dipstick according to the 42RLE Fluid Temperature Chart. Use only Mopar(R) ATF+4, Automatic Transmission Fluid. 7. Check transmission for leaks. CAPPED FILL TUBE 1. Verify that the vehicle is parked on a level surface. 2. Remove the dipstick tube cap. - WARNING: There is a risk of accident from vehicle starting off by itself when engine running. There is a risk of injury from contusions and burns if you insert your hands into the engine when it is started or when it is running. Secure vehicle to prevent it from moving off by itself. Wear properly fastened and close-fitting work clothes. Do not touch hot or rotating parts. 3. Actuate the service brake. Start engine and let it run at idle speed in selector lever position "P". 4. Shift through the transmission modes several times with the vehicle stationary and the engine idling 5. Warm up the transmission, wait at least 2 minutes and check the oil level with the engine running. Push the Oil Dipstick 9336 into transmission fill tube until the dipstick tip contacts the oil pan and pull out again, read off oil level, repeat if necessary. - NOTE: The dipstick will protrude from the fill tube when installed. 6. Check transmission oil temperature using the appropriate scan tool. - NOTE: The true transmission oil temperature can only be read by a scan tool in REVERSE or any forward gear position. 7. The transmission Oil Dipstick 9336 has indicator marks every 10mm. Determine the height of the oil level on the dipstick and using the height, the transmission temperature, and the Transmission Fluid Graph, determine if the transmission oil level is correct. 8. Add or remove oil as necessary and recheck the oil level. 9. Once the oil level is correct, install the dipstick tube cap.
2007 | Dodge or Ram Truck | RAM 3500 Truck 4WD | V8-5.7L VIN D | Fluid - A/T ¦Service and Repair, Procedures: 48RE Automatic Transmission, Fluid Level Check | FLUID LEVEL CHECK Low fluid level can cause a variety of conditions because it allows the pump to take in air along with the fluid. As in any hydraulic system, air bubbles make the fluid spongy, therefore, pressures will be low and build up slowly. Improper filling can also raise the fluid level too high. When the transmssion has too much fluid, the geartrain churns up foam and cause the same conditions which occur with a low fluid level. In either case, air bubbles can cause overheating and/or fluid oxidation, and varnishing. This can interfere with normal valve, clutch, and accumulator operation. Foaming can also result in fluid escaping from the transmission vent where it may be mistaken for a leak. After the fluid has been checked, seat the dipstick fully to seal out water and dirt. The transmission has a dipstick to check oil level. It is located on the right side of the engine. Be sure to wipe all dirt from dipstick handle before removing. Fluid level is checked with the engine running at curb idle speed, the transmission in NEUTRAL and the transmission fluid at normal operating temperature. The engine should be running at idle speed for at least one minute, with the vehicle on level ground. The transmission fluid level can be checked two ways. PROCEDURE ONE 1. Transmission fluid must be at normal operating temperature for accurate fluid level check. Drive vehicle if necessary to bring fluid temperature up to normal hot operating temperature of 82° C (180° F). 2. Position vehicle on level surface. 3. Start and run engine at curb idle speed. 4. Apply parking brakes. 5. Shift transmission momentarily into all gear ranges. Then shift transmission back to NEUTRAL. 6. Clean top of filler tube and dipstick to keep dirt from entering tube. 7. Remove dipstick (1) and check fluid level as follows: - a. Correct acceptable level is in crosshatch area. - b. Correct maximum level is to MAX arrow mark. - c. Incorrect level is at or below MIN line. - d. If fluid is low, add only enough Mopar(R) ATF +4 to restore correct level. Do not overfill. PROCEDURE TWO 1. Start engine and apply parking brake. 2. Shift the transmission into DRIVE for approximately 2 seconds. 3. Shift the transmission into REVERSE for approximately 2 seconds. 4. Shift the transmission into NEUTRAL. 5. Hook up scan tool and select engine. 6. Select sensors. 7. Read the transmission temperature value. 8. Compare the fluid temperature value with the chart. 9. Adjust transmission fluid level shown on the dipstick according to the chart. - NOTE: After adding any fluid to the transmission, wait a minimum of 2 minutes for the oil to fully drain from the fill tube into the transmission before rechecking the fluid level. 10. Check transmission for leaks.
2007 | Dodge or Ram Truck | RAM 3500 Truck 4WD | V8-5.7L VIN D | Fluid - A/T ¦Service and Repair, Procedures: 545RFE Automatic Transmission, Fluid Level Check | FLUID LEVEL CHECK Low fluid level can cause a variety of conditions because it allows the pump to take in air along with the fluid. As in any hydraulic system, air bubbles make the fluid spongy, therefore, pressures will be low and build up slowly. Improper filling can also raise the fluid level too high. When the transmssion has too much fluid, the geartrain churns up foam and cause the same conditions which occur with a low fluid level. In either case, air bubbles can cause overheating and fluid oxidation, and varnishing. This can interfere with normal valve, clutch, and accumulator operation. Foaming can also result in fluid escaping from the transmission vent where it may be mistaken for a leak. The transmission has a dipstick to check oil level. It is located on the right side of the engine. Be sure to wipe all dirt from dipstick handle before removing. The torque converter fills in both the P (PARK) and N (NEUTRAL) positions. Place the selector lever in P (PARK) to be sure that the fluid level check is accurate. The engine should be running at idle speed for at least one minute, with the vehicle on level ground. At normal operating temperature (approximately 82° C. or 180° F), the fluid level is correct if it is in the HOT region (cross-hatched area) on the oil level indicator. The fluid level will be approximately at the upper COLD hole of the dipstick at 21° C (70° F) fluid temperature. FILL TUBE EQUIPPED WITH INDICATOR NOTE: Engine and Transmission should be at normal operating temperature before performing this procedure. After the fluid has been checked, seat the dipstick fully to seal out water and dirt. 1. Start engine and apply parking brake. 2. Shift the transmission into DRIVE for approximately 2 seconds. 3. Shift the transmission into REVERSE for approximately 2 seconds. 4. Shift the transmission into PARK. 5. Hook up scan tool and select transmission. 6. Select sensors. 7. Read the transmission temperature value. 8. Compare the fluid temperature value with the chart. 9. Adjust transmission fluid level shown on the dipstick according to the Transmission Fluid Temperature Chart. - NOTE: After adding any fluid to the transmission, wait a minimum of 2 minutes for the oil to fully drain from the fill tube into the transmission before rechecking the fluid level. 10. Check transmission for leaks. CAPPED FILL TUBE 1. Verify that the vehicle is parked on a level surface. 2. Remove the dipstick tube cap. - WARNING: There is a risk of accident from vehicle starting off by itself when engine is running. There is a risk of injury from contusions and burns if you insert your hands into the engine when it is started or when it is running. Secure vehicle to prevent it from moving off by itself. Wear properly fastened and close-fitting work clothes. Do not touch hot or rotating parts. 3. Actuate the service brake. Start engine and let it run at idle speed in selector lever position "P". 4. Shift through the transmission modes several times with the vehicle stationary and the engine idling. 5. Warm up the transmission, wait at least 2 minutes and check the oil level with the engine running. Push the Oil Dipstick 9336 into transmission fill tube until the dipstick tip contacts the oil pan and pull out again, read off oil level, repeat if necessary. - NOTE: The dipstick will protrude from the fill tube when installed. 6. Check transmission oil temperature using the appropriate scan tool. - NOTE: The true transmission oil temperature can only be read by a scan tool in REVERSE or any forward gear position. 7. The transmission Oil Dipstick 9336 has indicator marks every 10 mm. Determine the height of the oil level on the dipstick and using the height, the transmission temperature, and the Transmission Fluid Graph, determine if the transmission oil level is correct. 8. Add or remove oil as necessary and recheck the oil level. 9. Once the oil level is correct, install the dipstick tube cap.
2007 | Dodge or Ram Truck | RAM 3500 Truck 4WD | V8-5.7L VIN D | Fluid - A/T ¦Service and Repair, Procedures: 68RFE Automatic Transmission, Fluid Level Check | FLUID LEVEL CHECK Low fluid level can cause a variety of conditions because it allows the pump to take in air along with the fluid. As in any hydraulic system, air bubbles make the fluid spongy, therefore, pressures will be low and build up slowly. Improper filling can also raise the fluid level too high. When the transmssion has too much fluid, the geartrain churns up foam and cause the same conditions which occur with a low fluid level. In either case, air bubbles can cause overheating and fluid oxidation, and varnishing. This can interfere with normal valve, clutch, and accumulator operation. Foaming can also result in fluid escaping from the transmission vent where it may be mistaken for a leak. The transmission has a dipstick to check oil level. It is located on the right side of the engine. Be sure to wipe all dirt from dipstick handle before removing. The torque converter fills in both the P (PARK) and N (NEUTRAL) positions. Place the selector lever in P (PARK) to be sure that the fluid level check is accurate. The engine should be running at idle speed for at least one minute, with the vehicle on level ground. At normal operating temperature (approximately 82° C. or 180° F), the fluid level is correct if it is in the HOT region (cross-hatched area) on the oil level indicator. The fluid level will be approximately at the upper COLD hole of the dipstick at 21° C (70° F) fluid temperature. FILL TUBE EQUIPPED WITH INDICATOR NOTE: Engine and Transmission should be at normal operating temperature before performing this procedure. After the fluid has been checked, seat the dipstick fully to seal out water and dirt. 1. Start engine and apply parking brake. 2. Shift the transmission into DRIVE for approximately 2 seconds. 3. Shift the transmission into REVERSE for approximately 2 seconds. 4. Shift the transmission into PARK. 5. Hook up scan tool and select transmission. 6. Select sensors. 7. Read the transmission temperature value. 8. Compare the fluid temperature value with the chart. 9. Adjust transmission fluid level shown on the dipstick according to the Transmission Fluid Temperature Chart. - NOTE: After adding any fluid to the transmission, wait a minimum of 2 minutes for the oil to fully drain from the fill tube into the transmission before rechecking the fluid level. 10. Check transmission for leaks. CAPPED FILL TUBE 1. Verify that the vehicle is parked on a level surface. 2. Remove the dipstick tube cap. - WARNING: There is a risk of accident from vehicle starting off by itself when engine is running. There is a risk of injury from contusions and burns if you insert your hands into the engine when it is started or when it is running. Secure vehicle to prevent it from moving off by itself. Wear properly fastened and close-fitting work clothes. Do not touch hot or rotating parts. 3. Actuate the service brake. Start engine and let it run at idle speed in selector lever position "P". 4. Shift through the transmission modes several times with the vehicle stationary and the engine idling. 5. Warm up the transmission, wait at least 2 minutes and check the oil level with the engine running. Push the Oil Dipstick 9336 into transmission fill tube until the dipstick tip contacts the oil pan and pull out again, read off oil level, repeat if necessary. - NOTE: The dipstick will protrude from the fill tube when installed. 6. Check transmission oil temperature using the appropriate scan tool. - NOTE: The true transmission oil temperature can only be read by a scan tool in REVERSE or any forward gear position. 7. The transmission Oil Dipstick 9336 has indicator marks every 10 mm. Determine the height of the oil level on the dipstick and using the height, the transmission temperature, and the Transmission Fluid Graph, determine if the transmission oil level is correct. 8. Add or remove oil as necessary and recheck the oil level. 9. Once the oil level is correct, install the dipstick tube cap.
2007 | Dodge or Ram Truck | RAM 3500 Truck 4WD | V8-5.7L VIN D | Fluid - A/T ¦Service and Repair, Procedures: AS68RC Automatic Transmission, Fluid Level Check | FLUID LEVEL CHECK Low fluid level can cause a variety of conditions because it allows the pump to take in air along with the fluid. As in any hydraulic system, air bubbles make the fluid spongy, therefore, pressures will be low and build up slowly. Improper filling can also raise the fluid level too high. When the transmission has too much fluid, the gear train churns up foam and cause the same conditions which occur with a low fluid level. In either case, air bubbles can cause overheating and/or fluid oxidation, and varnishing. This can interfere with normal valve, clutch, and accumulator operation. Foaming can also result in fluid escaping from the transmission vent where it may be mistaken for a leak. After the fluid has been checked, seat the dipstick fully to seal out water and dirt. The transmission has a dipstick to check oil level. Be sure to wipe all dirt from dipstick handle before removing. The torque converter fills in both the P (PARK) and N (NEUTRAL) positions. Place the selector lever in P (PARK) to be sure that the fluid level check is accurate. The engine should be running at idle speed for at least one minute, with the vehicle on level ground. At normal operating temperature (approximately 82° C or 180° F), the fluid level is correct if it is in the HOT region (cross-hatched area) on the oil level indicator. The fluid level will be approximately at the upper COLD hole of the dipstick at 21° C (70° F) fluid temperature. NOTE: Engine and Transmission should be at normal operating temperature before performing this procedure. Optimum fluid temperature for checking the level should be between 70°C (158°F) and 80°C (176°F). 1. Start engine and apply parking brake. 2. Shift the transmission into DRIVE for approximately 2 seconds. 3. Shift the transmission into REVERSE for approximately 2 seconds. 4. Shift the transmission into PARK. 5. Connect the scan tool and select transmission. 6. Select sensors. 7. Read the transmission temperature value. 8. Compare the fluid temperature value with the chart. 9. Adjust transmission fluid level shown on the dipstick according to the Transmission Fluid Temperature Chart. - NOTE: After adding any fluid to the transmission, wait a minimum of 2 minutes for the oil to fully drain from the fill tube into the transmission before rechecking the fluid level. 10. Check transmission for leaks.
2007 | Dodge or Ram Truck | RAM 3500 Truck 4WD | V8-5.7L VIN D | Torque Converter Check Valve ¦Service and Repair, Removal and Replacement: 48RE Automatic Transmission, Valve-Torque Converter Drainback, Standard Procedure, Gas Engines | GAS ENGINES The converter drainback check valve is located in the cooler outlet (pressure) line near the radiator tank. The valve prevents fluid drainback when the vehicle is parked for lengthy periods. The valve check ball is spring loaded and has an opening pressure of approximately 2 psi. The valve is serviced as an assembly; it is not repairable. Do not clean the valve if restricted, or contaminated by sludge, or debris. If the valve fails, or if a transmission malfunction occurs that generates significant amounts of sludge and/or clutch particles and metal shavings, the valve must be replaced. If the valve is restricted, installed backwards, or in the wrong line, it will cause an transmission overheating condition and possible transmission failure. CAUTION: The drainback valve is a one-way flow device. It must be properly oriented in terms of flow direction for the cooler to function properly. The valve must be installed in the pressure line. Otherwise flow will be blocked and would cause an transmission overheating condition and eventual transmission failure.
2007 | Dodge or Ram Truck | Sprinter 2500 | V6-3.0L DSL Turbo VIN 45 | Automatic Transmission/Transaxle ¦Service and Repair, Procedures: NAG1 Automatic Transmission, Check Oil Level | CHECK OIL LEVEL 1. Verify that the vehicle is parked on a level surface. 2. Remove locking pin (1). Remove the plate of the locking pin with a suitable tool and press out the pin remaining in the cap downwards. 3. Remove cap (2). - WARNING: Risk of accident from vehicle starting off by itself when engine running. Risk of injury from contusions and burns if you insert your hands into the engine when it is started or when it is running. Secure vehicle to prevent it from moving off by itself. Wear properly fastened and close-fitting work clothes. Do not touch hot or rotating parts. 4. Actuate the service brake. Start engine and let it run at idle speed in selector lever position "P". 5. Shift through the transmission modes several times with the vehicle stationary and the engine idling 6. Warm up the transmission, wait at least 2 minutes and check the oil level with the engine running. Push the Oil Dipstick 8863B in up to the stop on the electrohydraulic unit and pull out again, read off oil level, repeat if necessary. - NOTE: The dipstick will protrude from the fill tube approximately 75mm (3 inches) when installed. 7. Check transmission oil temperature. - NOTE: The true transmission oil temperature can only be read by a scan tool in REVERSE or any forward gear position. 8. The transmission Oil Dipstick 8863B has indicator marks every 10mm. With the transmission in "P", determine the height of the oil level on the dipstick and using the height, the transmission temperature, and the Transmission Fluid Graph, determine if the transmission oil level is correct. 9. Add or remove oil as necessary and recheck the oil level. 10. Once the oil level is correct, install a new dipstick tube cap (2) and lock pin (1).
2007 | Dodge or Ram Truck | Sprinter 2500 | V6-3.0L DSL Turbo VIN 45 | Fluid - A/T ¦Service and Repair, Procedures: NAG1 Automatic Transmission, Check Oil Level | CHECK OIL LEVEL 1. Verify that the vehicle is parked on a level surface. 2. Remove locking pin (1). Remove the plate of the locking pin with a suitable tool and press out the pin remaining in the cap downwards. 3. Remove cap (2). - WARNING: Risk of accident from vehicle starting off by itself when engine running. Risk of injury from contusions and burns if you insert your hands into the engine when it is started or when it is running. Secure vehicle to prevent it from moving off by itself. Wear properly fastened and close-fitting work clothes. Do not touch hot or rotating parts. 4. Actuate the service brake. Start engine and let it run at idle speed in selector lever position "P". 5. Shift through the transmission modes several times with the vehicle stationary and the engine idling 6. Warm up the transmission, wait at least 2 minutes and check the oil level with the engine running. Push the Oil Dipstick 8863B in up to the stop on the electrohydraulic unit and pull out again, read off oil level, repeat if necessary. - NOTE: The dipstick will protrude from the fill tube approximately 75mm (3 inches) when installed. 7. Check transmission oil temperature. - NOTE: The true transmission oil temperature can only be read by a scan tool in REVERSE or any forward gear position. 8. The transmission Oil Dipstick 8863B has indicator marks every 10mm. With the transmission in "P", determine the height of the oil level on the dipstick and using the height, the transmission temperature, and the Transmission Fluid Graph, determine if the transmission oil level is correct. 9. Add or remove oil as necessary and recheck the oil level. 10. Once the oil level is correct, install a new dipstick tube cap (2) and lock pin (1).
2007 | Dodge or Ram Truck | Sprinter 2500 | V6-3.0L DSL Turbo VIN 45 | Battery ¦Service and Repair, Procedures: Absorbent Glass Mat Battery - Checking Battery Electrolyte Level | CHECKING BATTERY ELECTROLYTE LEVEL NOTE: Electrolyte levels for Absorbent Glass Mat (AGM) batteries should be checked every 25,000 miles or every two years. 1. Remove the battery cell caps (1). 2. Look through the battery cap holes to determine the level of the electrolyte in the battery (2). The electrolyte should be approximately 1 centimeter above the battery plates or until the hook inside the battery cap holes is covered. 3. Add only distilled water until the electrolyte level is approx. one centimeter above the plates (2).
2007 | Dodge or Ram Truck | Sprinter 2500 | V6-3.0L DSL Turbo VIN 45 | Valve ¦Service and Repair, Removal and Replacement: Intake/Exhaust Valves & Seats, Standard Procedure, Valve Service | VALVE SERVICE This procedure is done with the engine cylinder head removed from the block. DISASSEMBLY 1. Remove the engine cylinder head from the cylinder block. 2. Use Valve Spring Compressor Tool and compress each valve spring. 3. Remove the valve locks, retainers, and springs. 4. Use a smooth stone or a jewelers file to remove any burrs on the top of the valve stem, especially around the groove for the locks. 5. Remove the valves, and place them in a rack in the same order as removed. VALVE CLEANING 1. Clean all carbon deposits from the combustion chambers, valve ports, valve stems, valve stem guides and head. 2. Clean all residue and gasket material from the engine cylinder head machined gasket surface. INSPECTION 1. Inspect for cracks in the combustion chambers and valve ports. 2. Inspect for cracks on the exhaust seat. 3. Inspect for cracks in the gasket surface at each coolant passage. 4. Inspect valves for burned, cracked or warped heads. 5. Inspect for scuffed or bent valve stems. 6. Replace valves displaying any damage. 7. Check valve spring height. VALVE SEAT REFACING 1. Install a pilot of the correct size in the valve guide bore. Reface the valve seat to the specified angle with a good dressing stone. Remove only enough metal to provide a smooth finish. 2. Use tapered stones to obtain the specified seat width when required. VALVE GUIDES 1. Valve Guides height requirement. 2. Measurement A: 16.50 17.00 mm. Measurement B : 14.50 15.00 mm. VALVE STEM-TO-GUIDE CLEARANCE MEASUREMENT 1. Measure and record internal diameter of valve guides. Valve guide internal diameter is 6.0 to 6.012 mm (0.2362 to 0.2366 in.). 2. Measure valve stems and record diameters. Intake valve stem diameter 5.952 to 5.97 mm (0.2343 to 0.2350 in). Exhaust valve stem diameter 5.942 to 5.96 mm (0.2339 to 0.2346 in). 3. Subtract diameter of valve stem from internal diameter of its respective valve guide to obtain valve stem clearance in valve guide. Clearance of inlet valve stem in valve guide is 0.03 to 0.06 mm (.0011 to.0023 in). Clearance of exhaust valve stem in valve guide is 0.04 to 0.07 mm (.0015 to.0027 in). 4. If valve stem clearance in valve guide exceeds tolerances, new valve guides must be installed.
2007 | Dodge or Ram Truck | Sprinter 2500 | V6-3.5L VIN 46 | Automatic Transmission/Transaxle ¦Service and Repair, Procedures: NAG1 Automatic Transmission, Check Oil Level | CHECK OIL LEVEL 1. Verify that the vehicle is parked on a level surface. 2. Remove locking pin (1). Remove the plate of the locking pin with a suitable tool and press out the pin remaining in the cap downwards. 3. Remove cap (2). - WARNING: Risk of accident from vehicle starting off by itself when engine running. Risk of injury from contusions and burns if you insert your hands into the engine when it is started or when it is running. Secure vehicle to prevent it from moving off by itself. Wear properly fastened and close-fitting work clothes. Do not touch hot or rotating parts. 4. Actuate the service brake. Start engine and let it run at idle speed in selector lever position "P". 5. Shift through the transmission modes several times with the vehicle stationary and the engine idling 6. Warm up the transmission, wait at least 2 minutes and check the oil level with the engine running. Push the Oil Dipstick 8863B in up to the stop on the electrohydraulic unit and pull out again, read off oil level, repeat if necessary. - NOTE: The dipstick will protrude from the fill tube approximately 75mm (3 inches) when installed. 7. Check transmission oil temperature. - NOTE: The true transmission oil temperature can only be read by a scan tool in REVERSE or any forward gear position. 8. The transmission Oil Dipstick 8863B has indicator marks every 10mm. With the transmission in "P", determine the height of the oil level on the dipstick and using the height, the transmission temperature, and the Transmission Fluid Graph, determine if the transmission oil level is correct. 9. Add or remove oil as necessary and recheck the oil level. 10. Once the oil level is correct, install a new dipstick tube cap (2) and lock pin (1).
2007 | Dodge or Ram Truck | Sprinter 2500 | V6-3.5L VIN 46 | Fluid - A/T ¦Service and Repair, Procedures: NAG1 Automatic Transmission, Check Oil Level | CHECK OIL LEVEL 1. Verify that the vehicle is parked on a level surface. 2. Remove locking pin (1). Remove the plate of the locking pin with a suitable tool and press out the pin remaining in the cap downwards. 3. Remove cap (2). - WARNING: Risk of accident from vehicle starting off by itself when engine running. Risk of injury from contusions and burns if you insert your hands into the engine when it is started or when it is running. Secure vehicle to prevent it from moving off by itself. Wear properly fastened and close-fitting work clothes. Do not touch hot or rotating parts. 4. Actuate the service brake. Start engine and let it run at idle speed in selector lever position "P". 5. Shift through the transmission modes several times with the vehicle stationary and the engine idling 6. Warm up the transmission, wait at least 2 minutes and check the oil level with the engine running. Push the Oil Dipstick 8863B in up to the stop on the electrohydraulic unit and pull out again, read off oil level, repeat if necessary. - NOTE: The dipstick will protrude from the fill tube approximately 75mm (3 inches) when installed. 7. Check transmission oil temperature. - NOTE: The true transmission oil temperature can only be read by a scan tool in REVERSE or any forward gear position. 8. The transmission Oil Dipstick 8863B has indicator marks every 10mm. With the transmission in "P", determine the height of the oil level on the dipstick and using the height, the transmission temperature, and the Transmission Fluid Graph, determine if the transmission oil level is correct. 9. Add or remove oil as necessary and recheck the oil level. 10. Once the oil level is correct, install a new dipstick tube cap (2) and lock pin (1).
2007 | Dodge or Ram Truck | Sprinter 2500 | V6-3.5L VIN 46 | Battery ¦Service and Repair, Procedures: Absorbent Glass Mat Battery - Checking Battery Electrolyte Level | CHECKING BATTERY ELECTROLYTE LEVEL NOTE: Electrolyte levels for Absorbent Glass Mat (AGM) batteries should be checked every 25,000 miles or every two years. 1. Remove the battery cell caps (1). 2. Look through the battery cap holes to determine the level of the electrolyte in the battery (2). The electrolyte should be approximately 1 centimeter above the battery plates or until the hook inside the battery cap holes is covered. 3. Add only distilled water until the electrolyte level is approx. one centimeter above the plates (2).
2007 | Dodge or Ram Truck | Sprinter 3500 | V6-3.0L DSL Turbo VIN 45 | Automatic Transmission/Transaxle ¦Service and Repair, Procedures: NAG1 Automatic Transmission, Check Oil Level | CHECK OIL LEVEL 1. Verify that the vehicle is parked on a level surface. 2. Remove locking pin (1). Remove the plate of the locking pin with a suitable tool and press out the pin remaining in the cap downwards. 3. Remove cap (2). - WARNING: Risk of accident from vehicle starting off by itself when engine running. Risk of injury from contusions and burns if you insert your hands into the engine when it is started or when it is running. Secure vehicle to prevent it from moving off by itself. Wear properly fastened and close-fitting work clothes. Do not touch hot or rotating parts. 4. Actuate the service brake. Start engine and let it run at idle speed in selector lever position "P". 5. Shift through the transmission modes several times with the vehicle stationary and the engine idling 6. Warm up the transmission, wait at least 2 minutes and check the oil level with the engine running. Push the Oil Dipstick 8863B in up to the stop on the electrohydraulic unit and pull out again, read off oil level, repeat if necessary. - NOTE: The dipstick will protrude from the fill tube approximately 75mm (3 inches) when installed. 7. Check transmission oil temperature. - NOTE: The true transmission oil temperature can only be read by a scan tool in REVERSE or any forward gear position. 8. The transmission Oil Dipstick 8863B has indicator marks every 10mm. With the transmission in "P", determine the height of the oil level on the dipstick and using the height, the transmission temperature, and the Transmission Fluid Graph, determine if the transmission oil level is correct. 9. Add or remove oil as necessary and recheck the oil level. 10. Once the oil level is correct, install a new dipstick tube cap (2) and lock pin (1).
2007 | Dodge or Ram Truck | Sprinter 3500 | V6-3.0L DSL Turbo VIN 45 | Fluid - A/T ¦Service and Repair, Procedures: NAG1 Automatic Transmission, Check Oil Level | CHECK OIL LEVEL 1. Verify that the vehicle is parked on a level surface. 2. Remove locking pin (1). Remove the plate of the locking pin with a suitable tool and press out the pin remaining in the cap downwards. 3. Remove cap (2). - WARNING: Risk of accident from vehicle starting off by itself when engine running. Risk of injury from contusions and burns if you insert your hands into the engine when it is started or when it is running. Secure vehicle to prevent it from moving off by itself. Wear properly fastened and close-fitting work clothes. Do not touch hot or rotating parts. 4. Actuate the service brake. Start engine and let it run at idle speed in selector lever position "P". 5. Shift through the transmission modes several times with the vehicle stationary and the engine idling 6. Warm up the transmission, wait at least 2 minutes and check the oil level with the engine running. Push the Oil Dipstick 8863B in up to the stop on the electrohydraulic unit and pull out again, read off oil level, repeat if necessary. - NOTE: The dipstick will protrude from the fill tube approximately 75mm (3 inches) when installed. 7. Check transmission oil temperature. - NOTE: The true transmission oil temperature can only be read by a scan tool in REVERSE or any forward gear position. 8. The transmission Oil Dipstick 8863B has indicator marks every 10mm. With the transmission in "P", determine the height of the oil level on the dipstick and using the height, the transmission temperature, and the Transmission Fluid Graph, determine if the transmission oil level is correct. 9. Add or remove oil as necessary and recheck the oil level. 10. Once the oil level is correct, install a new dipstick tube cap (2) and lock pin (1).
2007 | Dodge or Ram Truck | Sprinter 3500 | V6-3.0L DSL Turbo VIN 45 | Battery ¦Service and Repair, Procedures: Absorbent Glass Mat Battery - Checking Battery Electrolyte Level | CHECKING BATTERY ELECTROLYTE LEVEL NOTE: Electrolyte levels for Absorbent Glass Mat (AGM) batteries should be checked every 25,000 miles or every two years. 1. Remove the battery cell caps (1). 2. Look through the battery cap holes to determine the level of the electrolyte in the battery (2). The electrolyte should be approximately 1 centimeter above the battery plates or until the hook inside the battery cap holes is covered. 3. Add only distilled water until the electrolyte level is approx. one centimeter above the plates (2).
2007 | Dodge or Ram Truck | Sprinter 3500 | V6-3.0L DSL Turbo VIN 45 | Valve ¦Service and Repair, Removal and Replacement: Intake/Exhaust Valves & Seats, Standard Procedure, Valve Service | VALVE SERVICE This procedure is done with the engine cylinder head removed from the block. DISASSEMBLY 1. Remove the engine cylinder head from the cylinder block. 2. Use Valve Spring Compressor Tool and compress each valve spring. 3. Remove the valve locks, retainers, and springs. 4. Use a smooth stone or a jewelers file to remove any burrs on the top of the valve stem, especially around the groove for the locks. 5. Remove the valves, and place them in a rack in the same order as removed. VALVE CLEANING 1. Clean all carbon deposits from the combustion chambers, valve ports, valve stems, valve stem guides and head. 2. Clean all residue and gasket material from the engine cylinder head machined gasket surface. INSPECTION 1. Inspect for cracks in the combustion chambers and valve ports. 2. Inspect for cracks on the exhaust seat. 3. Inspect for cracks in the gasket surface at each coolant passage. 4. Inspect valves for burned, cracked or warped heads. 5. Inspect for scuffed or bent valve stems. 6. Replace valves displaying any damage. 7. Check valve spring height. VALVE SEAT REFACING 1. Install a pilot of the correct size in the valve guide bore. Reface the valve seat to the specified angle with a good dressing stone. Remove only enough metal to provide a smooth finish. 2. Use tapered stones to obtain the specified seat width when required. VALVE GUIDES 1. Valve Guides height requirement. 2. Measurement A: 16.50 17.00 mm. Measurement B : 14.50 15.00 mm. VALVE STEM-TO-GUIDE CLEARANCE MEASUREMENT 1. Measure and record internal diameter of valve guides. Valve guide internal diameter is 6.0 to 6.012 mm (0.2362 to 0.2366 in.). 2. Measure valve stems and record diameters. Intake valve stem diameter 5.952 to 5.97 mm (0.2343 to 0.2350 in). Exhaust valve stem diameter 5.942 to 5.96 mm (0.2339 to 0.2346 in). 3. Subtract diameter of valve stem from internal diameter of its respective valve guide to obtain valve stem clearance in valve guide. Clearance of inlet valve stem in valve guide is 0.03 to 0.06 mm (.0011 to.0023 in). Clearance of exhaust valve stem in valve guide is 0.04 to 0.07 mm (.0015 to.0027 in). 4. If valve stem clearance in valve guide exceeds tolerances, new valve guides must be installed.
2006 | Dodge or Ram Truck | Caravan | L4-2.4L VIN B | Valve Body ¦Service and Repair, Procedures: Assembly | ASSEMBLY - NOTE: If valve body assembly is reconditioned, the PCM/TCM Quick Learn Procedure must be performed. Fig. 356 Springs and Valves Location 1) Install valves and springs (Fig. 356). Fig. 357 Install Regulator Valve Spring Retainerusing Tool 6302 2) Install regulator valve spring retainer (2) (Fig. 357) using remover/installer 6302 (1). Fig. 358 Install Dual Retainer Plate using Tool 6301 3) Install dual retainer plate (2) (Fig. 358) using remover/installer 6301 (1). Fig. 359 Valve Retainer Location 4) Verify that all retainers are installed (1,2) (Fig. 359). Retainers should be flush or below valve body surface. Fig. 360 Ball Check Location 5) Install check balls into position (1,2 and 4) (Fig. 360). If necessary, secure them with petrolatum or transmission assembly gel for assembly ease. Fig. 361 Install Thermal Valve 6) Install thermal valve (1) (Fig. 361) into transfer plate. Fig. 362 Install Separator Plate 7) Install separator plate (1) (Fig. 362) to valve body (2). Fig. 363 Install Overdrive Clutch (#5) Check Valve 8) Install the overdrive clutch (#5) check valve (1) (Fig. 363) to separator plate. Fig. 364 Install Oil Screen 9) Install oil screen (1) (Fig. 364) to separator plate. Fig. 365 Install Transfer Plate 10) Install transfer plate (1) (Fig. 365) to valve body and separator plate. Make sure oil screen and #5 check valve do not bind. Fig. 366 Install Valve Body to Transfer Plate Screws 11) Install twenty-four transfer plate (Fig. 366) to valve body screws (1) and torque to 5 Nm (45 inch lbs.). Fig. 367 2/4 Accumulator Assembly 12) Install 2/4 Accumulator components (2,3,4,5 and 6) (Fig. 367). Fig. 368 2/4 Accumulator Retaining Plate 13) Torque 2/4 Accumulator retainer (1) (Fig. 368) to 5 Nm (45 inch lbs.). Fig. 369 Install Manual Shaft/Rooster Comb andTransmission Range Sensor 14) Install Manual Shaft/Rooster Comb (3) (Fig. 369) and Transmission Range Sensor (1). Fig. 370 Install Transmission Range SensorRetaining Screw 15) Make sure Manual Valve control pin (2) (Fig. 370) is contained within the rooster comb slot. Install Transmission Range Sensor retaining screw (3) and torque to 5 Nm (45 inch lbs.). Fig. 371 Manual Shaft Seal 16) Install manual shaft seal (1) (Fig. 371).
2006 | Dodge or Ram Truck | Caravan | L4-2.4L VIN B | Valve Body ¦Service and Repair, Procedures: Disassembly | DISASSEMBLY - NOTE: If valve body assembly is being reconditioned, the PCM/TCM Quick Learn Procedure must be performed. Fig. 340 Manual Shaft Seal 1) Remove manual shaft seal (1) (Fig. 340). Fig. 341 Remove Transmission Range Sensor 2) Remove Transmission Range Sensor retaining screw (3) (Fig. 341). Fig. 342 Manual Shaft/Rooster Comb andTransmission Range Sensor 3) Remove Manual Shaft/Rooster Comb (3) (Fig. 342) and Transmission Range Sensor (1). Fig. 343 2/4 Accumulator Retaining Plate 4) Remove 2/4 Accumulator Retaining Plate (1) (Fig. 343). Fig. 344 2/4 Accumulator Assembly 5) Remove 2/4 Accumulator components (2,3,4,5 and 6) (Fig. 344). Fig. 345 Remove Valve Body to Transfer PlateScrews 6) Remove Valve Body (3) (Fig. 345) to Transfer Plate (2) screws (1). Fig. 346 Remove Transfer Plate 7) Invert assembly and remove Transfer Plate (1) (Fig. 346). Beware of loose check balls. Fig. 347 Remove Oil Screen 8) Remove oil screen (1) (Fig. 347). Fig. 348 Remove Overdrive Clutch (#5) Check Valve 9) Remove the overdrive clutch (#5) check valve (1) (Fig. 348). Fig. 349 Remove Separator Plate 10) Remove separator plate (1) (Fig. 349). Fig. 350 Remove Thermal Valve 11) Remove thermal valve (1) (Fig. 350). Fig. 351 Ball Check Location 12) Remove check balls, (1 ) (Fig. 351) (#4) ball check location, (2) (#2) ball check location, (3) retainer, (4) (#3) ball check location, (5) low/reverse switch valve and (6) t/c limit valve. - NOTE: Tag all valve/spring assemblies for reassembly identification. Fig. 352 Remove Dual Retainer Plate using Tool6301 13) Remove dual retainer plate (2) (Fig. 352) using Remover/Installer 6301(1). Fig. 353 Remove Regulator Valve Spring Retainerusing Tool 6302 14) Remove regulator valve spring retainer (2) (Fig. 353) using Remover/Installer 6302 (1). Fig. 354 Valve Retainer Location 15) Remove remaining retainers (1,2) (Fig. 354). Fig. 355 Springs and Valves Location 16) Remove valves and springs (Fig. 355).
2006 | Dodge or Ram Truck | Caravan | L4-2.4L VIN B | Vacuum Brake Booster ¦Service and Repair, Procedures: LHD | POWER BRAKE BOOSTER REMOVAL - LHD - CAUTION: Reserve vacuum in power brake booster must be pumped down (removed) before removing master cylinder from booster. This is necessary to prevent booster from sucking in any contamination as master cylinder is removed. This can be done simply by pumping the brake pedal, with the vehicle's engine not running, until a firm feeling brake pedal is achieved. 1. With engine not running, pump the brake pedal until a firm pedal is achieved (4-5 strokes). 2. Remove negative battery cable terminal from battery. 3. Remove positive battery cable terminal from battery. 4. Remove battery thermal guard shield. 5. Remove battery clamp, nut and battery from the battery tray. 6. Remove screw securing engine coolant filler tube to battery tray. 7. If the vehicle is equipped with speed control, disconnect the vacuum hose at the vacuum tank built into the battery tray. 8. Remove the two nuts and one bolt securing battery tray in place. Remove battery tray. 9. If vehicle is equipped with speed control: - a. Disconnect wiring harness connector from the speed control servo. - b. Remove the two servo mounting nuts. - c. Lay speed control servo off to the side, out of the way. 10. Remove the wiper module (unit). Fig. 66 MASTER CYLINDER AND BOOSTER 11. Disconnect wiring harness connector from brake fluid level switch in master cylinder fluid reservoir (Fig. 66). - CAUTION: Before removing the master cylinder from the power brake vacuum booster, the master cylinder and vacuum booster must be thoroughly cleaned. This must be done to prevent dirt particles from failing into the power brake vacuum booster. 12. Clean area where master cylinder assembly attaches to power brake booster. Use only a solvent such as Mopar Brake Parts Cleaner or equivalent. Fig. 67 MASTER CYLINDER MOUNTING 13. Disconnect primary and secondary brake tubes from ABS integrated control unit or non-ABS junction block (Fig. 67). Install sealing plugs in the now open brake tube ports and install caps on ends of tubes. - NOTE: It is not necessary to remove the brake tubes from the master cylinder when removing the master cylinder from the vacuum booster. 14. Remove two nuts attaching master cylinder to power brake booster (Fig. 67). 15. Slide master cylinder straight out of power brake booster. Remove master cylinder with primary and secondary tubes from vehicle. - CAUTION: A seal on the rear of the master cylinder is used to create the seal for holding vacuum in the power brake vacuum booster. The vacuum seal on the master cylinder MUST be replaced whenever the master cylinder is removed from the power brake vacuum booster. 16. Disconnect vacuum hose from check valve located on vacuum booster. DO NOT REMOVE CHECK VALVE FROM POWER BRAKE BOOSTER. 17. Inside vehicle, remove silencer panel under instrument panel below steering column. Fig. 68 Vacuum Booster Input Rod Retaining Pin 18. Locate the booster input rod to brake pedal connection under the instrument panel. Position a small screwdriver between the center tang on the power brake booster input rod to brake pedal pin retaining clip (Fig. 68). 19. Rotate screwdriver enough to allow retaining clip center tang to pass over end of brake pedal pin. Then pull retaining clip off brake pedal pin. Discard retaining clip. It is not to be reused. Replace only with a new retaining clip when assembling. 20. Slide booster input rod off pedal pin. Fig. 69 Booster Mounting 21. Remove the four nuts attaching power brake booster to dash panel (Fig. 69). Fig. 70 BOOSTER REMOVAL/INSTALLATION 22. Slide power brake booster forward and remove through engine compartment (Fig. 70). - CAUTION: Do not attempt to disassemble the power brake vacuum booster. It is serviced ONLY as a complete assembly. INSTALLATION 1. Position power brake booster on dash panel using the reverse procedure of its removal (Fig. 70). It may be necessary to push in on booster input rod as it is guided through the dash panel. 2. Install the four nuts mounting the booster to the dash panel (Fig. 69). Tighten the mounting nuts to a torque of 29 Nm (250 inch lbs.). 3. Using lubriplate, or equivalent, coat the surface of the brake pedal pin where it contacts the booster input rod. - CAUTION: When installing the brake pedal pin on the power brake booster input rod, do not re-use the old retaining clip. Fig. 76 Retaining Pin Installed On Brake Pedal Pin 4. Install booster input rod on brake pedal pin and install a NEW retaining clip (Fig. 76). - CAUTION: Do not reuse the original brake lamp switch. The switch can only be adjusted once. That is during initial installation of the switch. If the switch is not adjusted properly or has been removed for some service, a new switch must be installed and adjusted. 5. Remove and replace the brake lamp switch with a NEW switch. 6. Install the silencer panel below the steering column. 7. Connect vacuum hose to check valve on power brake booster. - CAUTION: The master cylinder (and its rear seal) is used to create the seal for holding vacuum in the vacuum booster. The vacuum seal on the master cylinder MUST be replaced with a NEW seal whenever the master cylinder is removed from the vacuum booster. - CAUTION: When removing the vacuum seal from the master cylinder do not use a sharp tool. 8. Using a soft tool such as a trim stick, remove the vacuum seal from the master cylinder mounting flange. Fig. 77 Vacuum Seal (Typical) 9. Install a NEW vacuum seal on rear mounting flange of the master cylinder (Fig. 77). 10. Position master cylinder on studs of booster, aligning push rod on booster with master cylinder piston. 11. Install the two nuts mounting the master cylinder to the booster (Fig. 67). Tighten both mounting nuts to a torque of 25 Nm (225 inch lbs.). 12. Connect wiring harness connector to brake fluid level switch in the master cylinder fluid reservoir (Fig. 66). 13. Connect primary and secondary brake tubes to ABS ICU or non-ABS junction block (Fig. 67). Tighten the tube nuts to 17 Nm (145 in lbs.). 14. Install wiper module (unit). 15. If equipped with speed control, install speed control servo and connect wiring connector. Tighten the mounting nuts to a torque of 14 Nm (124 inch lbs.). 16. Install the battery tray. Install the two nuts and one bolt attaching the battery tray to the vehicle. Tighten the bolt and nuts to a torque of 14 Nm (124 inch lbs.). 17. If vehicle is equipped with speed control, connect the servo vacuum hose to the vacuum tank on the battery tray. 18. Install the air inlet resonator and hoses as an assembly on the throttle body and air cleaner housing. Securely tighten hose clamp at air cleaner housing and throttle body 19. Secure the engine coolant filler neck to the battery tray with its mounting screw. 20. Install the battery, clamp and mounting nut. 21. Install the positive battery cable on the battery. 22. Install the negative battery cable on the battery. 23. Install the battery thermal guard shield. 24. Bleed the base brakes as necessary. 25. Road test vehicle to ensure operation of the brakes.
2006 | Dodge or Ram Truck | Caravan | L4-2.4L VIN B | Vacuum Brake Booster ¦Service and Repair, Procedures: RHD | POWER BRAKE BOOSTER REMOVAL - RHD - CAUTION: Reserve vacuum in power brake booster must be pumped down (removed) before removing master cylinder from booster. This is necessary to prevent booster from sucking in any contamination as master cylinder is removed. This can be done simply by pumping the brake pedal, with the vehicle's engine not running, until a firm feeling brake pedal is achieved. 1. With engine not running, pump the brake pedal until a firm pedal is achieved (4 or 5 strokes). 2. Remove negative battery cable terminal from battery. 3. Remove positive battery cable terminal from battery. 4. Remove battery thermal guard shield. 5. Remove battery clamp, nut and battery from the battery tray. 6. If the vehicle is equipped with speed control, disconnect the vacuum hose at the vacuum tank built into the battery tray. 7. Remove the two nuts and one bolt securing battery tray in place. Remove battery tray. 8. If vehicle is equipped with speed control: - a. Disconnect wiring harness connector from the speed control servo. - b. Remove the two servo mounting nuts. - c. Lay speed control servo off to the side, out of the way. 9. If the vehicle is equipped with the 2.5L diesel engine, remove the coolant recovery pressure container and bracket. Fig. 71 RHD Master Cylinder And Power Brake Booster 10. Disconnect wiring harness connector from brake fluid level switch in master cylinder fluid reservoir (Fig. 71). - CAUTION: Before removing the master cylinder from the power brake vacuum booster, the master cylinder and vacuum booster must be thoroughly cleaned. This must be done to prevent dirt particles from failing into the power brake vacuum booster. 11. Clean area where master cylinder assembly attaches to power brake booster. Use only a solvent such as Mopar Brake Parts Cleaner or equivalent. - NOTE: It is not necessary to remove the brake tubes from the master cylinder when removing the master cylinder from the booster. Fig. 72 RHD MASTER CYLINDER MOUNTING 12. Remove two nuts attaching master cylinder to power brake booster (Fig. 72). 13. Slide master cylinder straight out of power brake booster. Lay master cylinder with primary and secondary tubes to the side, out of the way. - CAUTION: A seal on the rear of the master cylinder is used to create the seal for holding vacuum in the power brake vacuum booster. The vacuum seal on the master cylinder MUST be replaced whenever the master cylinder is removed from the power brake vacuum booster. 14. Disconnect vacuum hose from check valve located on booster. DO NOT REMOVE CHECK VALVE FROM POWER BRAKE BOOSTER. 15. Under the instrument panel, remove booster input rod trim cover. Fig. 73 Booster Input Rod Pin Retaining Clip (Typical) 16. Locate the booster input rod to brake pedal torque shaft connection under the instrument panel. Position a small screwdriver between the center tang on the retaining clip (Fig. 73). 17. Rotate screwdriver enough to allow retaining clip center tang to pass over end of brake pedal pin. Then pull retaining clip off brake pedal torque shaft pin. Discard retaining clip. It is not to be reused. Replace only with a new retaining clip when assembling. 18. Remove booster input rod from pedal torque shaft pin. Fig. 74 Booster, Torque Shaft And Pedal Mounting 19. Remove the three easily accessed mounting nuts attaching power brake booster to dash panel and loosen fourth (Fig. 74). As fourth nut is loosened, push the booster forward periodically until the nut can be completely removed. Fig. 75 RHD REMOVAL/INSTALLATION 20. Slide power brake booster forward and remove through engine compartment (Fig. 75). - CAUTION: Do not attempt to disassemble the power brake vacuum booster. It is serviced ONLY as a complete assembly. INSTALLATION 1. Position power brake booster on dash panel using the reverse procedure of its removal (Fig. 75). 2. Below instrument panel, first install the two upper nuts mounting the booster to the dash panel, drawing it into place, then install the two lower mounting nuts. Tighten the mounting nuts to a torque of 29 Nm (250 inch lbs.). 3. Using lubriplate, or equivalent, coat the surface of the brake pedal torque shaft pin where it contacts the booster input rod. - CAUTION: When installing the brake pedal torque shaft pin on the power brake booster input rod, do not re-use the old retaining clip. Fig. 78 Retaining Pin Installed On Brake Pedal Pin (Typical) 4. Install booster input rod on brake pedal torque shaft pin and install a NEW retaining clip (Fig. 78). 5. Install booster input rod trim cover. 6. Connect vacuum hose to check valve on power brake booster. - CAUTION: The master cylinder (and its rear seal) is used to create the seal for holding vacuum in the vacuum booster. The vacuum seal on the master cylinder MUST be replaced with a NEW seal whenever the master cylinder is removed from the vacuum booster. - CAUTION: When removing the vacuum seal from the master cylinder, do not use a sharp tool. 7. Using a soft tool such as a trim stick, remove the vacuum seal from the master cylinder mounting flange. Fig. 79 Vacuum Seal (Typical) 8. Install a NEW vacuum seal on rear mounting flange of the master cylinder (Fig. 79). 9. Position master cylinder on studs of booster, aligning push rod on booster with master cylinder piston. 10. Install the two nuts mounting the master cylinder to the booster (Fig. 72). Tighten both mounting nuts to a torque of 25 Nm (225 inch lbs.). 11. Connect wiring harness connector to brake fluid level switch in the master cylinder fluid reservoir (Fig. 71). 12. If the vehicle is equipped with the 2.5L diesel engine, install the coolant recovery pressure container and bracket. 13. If equipped with speed control, install speed control servo and connect wiring connector. Tighten the mounting nuts to a torque of 14 Nm (124 inch lbs.). 14. Install the battery tray. Install the two nuts and one bolt attaching the battery tray to the vehicle. Tighten the bolt and nuts to a torque of 14 Nm (124 inch lbs.). 15. If vehicle is equipped with speed control, connect the servo vacuum hose to the vacuum tank on the battery tray. 16. Install the battery, clamp and mounting nut. 17. Install the positive battery cable on the battery. 18. Install the negative battery cable on the battery. 19. Install the battery thermal guard shield. - CAUTION: Do not reuse the original brake lamp switch. The switch can only be adjusted once. That is during initial installation of the switch. If the switch is not adjusted properly or has been removed for some service, a new switch must be installed and adjusted. 20. Remove and replace the brake lamp switch with a NEW switch. 21. Bleed the base brakes as necessary. 22. Road test vehicle to ensure proper operation of the brakes.
2006 | Dodge or Ram Truck | Caravan | L4-2.4L VIN B | Battery ¦Service and Repair, Procedures: Checking Battery Electrolyte Level | The following procedure can be used to check the electrolyte level in a low-maintenance lead-acid battery. Battery Cell Cap Removal/installation - Low-maintenance Battery Only 1. Unscrew and remove the battery cell caps with a flat-bladed screw driver. - WARNING: NEVER PUT YOUR FACE NEAR A GASSING, HOT OR SWELLED BATTERY. SERIOUS PERSONAL INJURY MAY RESULT. Hook Inside Battery Cells - Low Maintenance Battery Only 2. Wearing safety glasses, look through the battery cell cap holes to determine the level of the electrolyte in the battery. The electrolyte should be above the hooks inside the battery cells. 3. Add only distilled water until the electrolyte is above the hooks inside the battery cells.
2006 | Dodge or Ram Truck | Caravan | L4-2.4L VIN B | Cylinder Head Assembly ¦Service and Repair, Procedures: Removal and Installation | REMOVAL - CYLINDER HEAD 1. Perform fuel system pressure release procedure before attempting any repairs. 2. Disconnect battery negative cable. 3. Drain cooling system. 4. Remove air filter housing and inlet tube. 5. Remove upper intake manifold. 6. Remove heater tube support bracket from cylinder head. 7. Disconnect radiator upper and heater supply hoses from intake manifold water outlet connections. 8. Remove accessory drive belts. 9. Raise vehicle and remove exhaust pipe from manifold. 10. Remove power steering pump reservoir and line support bracket from lower intake manifold and set aside. Do not disconnect lines. 11. Remove ignition coil and wires from engine. 12. Disconnect cam sensor and fuel injector wiring connectors. 13. Remove timing belt and camshaft sprockets. 14. Remove timing belt idler pulley and rear timing belt cover. 15. Remove cylinder head cover. 16. Remove camshafts. - NOTE: Identify rocker arm position to ensure correct reinstallation in original position, if reused. 17. Remove rocker arms. Fig.19 18. Remove cylinder head bolts in REVERSE sequence of tightening (Fig. 19). 19. Remove cylinder head from engine block. 20. Inspect and clean cylinder head. CLEANING - To ensure engine gasket sealing, proper surface preparation must be performed, especially with the use of aluminum engine components and multi-layer steel cylinder head gaskets. - NOTE: Multi-Layer Steel (MLS) head gaskets require a scratch free sealing surface. - Remove all gasket material from cylinder head and block. Be careful not to gouge or scratch the aluminum head sealing surface.Clean all engine oil passages. INSPECTION Fig.14 1. Cylinder head must be flat within 0.1 mm (0.004 in.) (Fig. 14). 2. Inspect camshaft bearing journals for scoring. 3. Remove carbon and varnish deposits from inside of valve guides with a reliable guide cleaner. Fig.15 4. Using a small hole gauge and a micrometer, measure valve guides in 3 places top, middle and bottom (Fig. 15). Replace guides if they are not within specification. Fig.16 5. Check valve guide height (Fig. 16). INSTALLATION - CYLINDER HEAD Fig.17 - NOTE: The Cylinder head bolts should be examined BEFORE reuse. If the threads are necked down, the bolts must be replaced (Fig. 17). - Necking can be checked by holding a scale or straight edge against the threads. If all the threads do not contact the scale, the bolt should be replaced. 1. Before installing the bolts, the threads should be coated with engine oil. Fig.18 2. Position cylinder head gasket on engine block (Fig. 18). 3. Install cylinder head on engine block. 4. Tighten the cylinder head bolts in the sequence shown in (Fig. 19). Using the 4 step torque turn method, tighten according to the following values: + First All to 34 Nm (25 ft. lbs.) + Second All to 68 Nm (50 ft. lbs.) + Third All to 68 Nm (50 ft. lbs.) - CAUTION: Do not use a torque wrench for the following step. + Fourth Turn an additional 1/4 Turn. 5. Install rocker arms. 6. Install camshafts. 7. Install cylinder head cover. 8. Install timing belt rear cover and timing belt idler pulley. 9. Install timing belt and camshaft sprockets. 10. Connect cam sensor and fuel injectors wiring connectors. 11. Install ignition coil and wires. Connect ignition coil wiring connector. 12. Install power steering pump reservoir and line support bracket to cylinder head. 13. Raise vehicle and install the exhaust pipe to the manifold. 14. Install accessory drive belts. 15. Install heater tube support bracket to cylinder head. 16. Connect radiator upper and heater hoses to intake manifold water outlet connections. 17. Install upper intake manifold. 18. Using new gaskets, install EGR tube and tighten fasteners to 11 Nm (95 in. lbs.). 19. Install air inlet tube and housing. 20. Connect all vacuum lines, electrical wiring, ground straps and fuel line. 21. Fill cooling system. 22. Connect battery negative cable.
2006 | Dodge or Ram Truck | Caravan | L4-2.4L VIN B | Engine Oil ¦Service and Repair, Procedures: Engine Oil Level Check | ENGINE OIL LEVEL CHECK - The best time to check engine oil level is after it has sat overnight, or if the engine has been running, allow the engine to be shut off for at least 5 minutes before checking oil level. Fig.87 - Checking the oil while the vehicle is on level ground will improve the accuracy of the oil level reading. Remove dipstick and observe oil level. Add oil only when the level is at or below the ADD mark (Fig. 87).
2006 | Dodge or Ram Truck | Caravan | L4-2.4L VIN B | Automatic Transmission/Transaxle ¦Service and Repair, Procedures: Overhaul (Subassemblies), Valve Body, Assembly | ASSEMBLY - NOTE: If valve body assembly is reconditioned, the PCM/TCM Quick Learn Procedure must be performed. Fig. 356 Springs and Valves Location 1) Install valves and springs (Fig. 356). Fig. 357 Install Regulator Valve Spring Retainerusing Tool 6302 2) Install regulator valve spring retainer (2) (Fig. 357) using remover/installer 6302 (1). Fig. 358 Install Dual Retainer Plate using Tool 6301 3) Install dual retainer plate (2) (Fig. 358) using remover/installer 6301 (1). Fig. 359 Valve Retainer Location 4) Verify that all retainers are installed (1,2) (Fig. 359). Retainers should be flush or below valve body surface. Fig. 360 Ball Check Location 5) Install check balls into position (1,2 and 4) (Fig. 360). If necessary, secure them with petrolatum or transmission assembly gel for assembly ease. Fig. 361 Install Thermal Valve 6) Install thermal valve (1) (Fig. 361) into transfer plate. Fig. 362 Install Separator Plate 7) Install separator plate (1) (Fig. 362) to valve body (2). Fig. 363 Install Overdrive Clutch (#5) Check Valve 8) Install the overdrive clutch (#5) check valve (1) (Fig. 363) to separator plate. Fig. 364 Install Oil Screen 9) Install oil screen (1) (Fig. 364) to separator plate. Fig. 365 Install Transfer Plate 10) Install transfer plate (1) (Fig. 365) to valve body and separator plate. Make sure oil screen and #5 check valve do not bind. Fig. 366 Install Valve Body to Transfer Plate Screws 11) Install twenty-four transfer plate (Fig. 366) to valve body screws (1) and torque to 5 Nm (45 inch lbs.). Fig. 367 2/4 Accumulator Assembly 12) Install 2/4 Accumulator components (2,3,4,5 and 6) (Fig. 367). Fig. 368 2/4 Accumulator Retaining Plate 13) Torque 2/4 Accumulator retainer (1) (Fig. 368) to 5 Nm (45 inch lbs.). Fig. 369 Install Manual Shaft/Rooster Comb andTransmission Range Sensor 14) Install Manual Shaft/Rooster Comb (3) (Fig. 369) and Transmission Range Sensor (1). Fig. 370 Install Transmission Range SensorRetaining Screw 15) Make sure Manual Valve control pin (2) (Fig. 370) is contained within the rooster comb slot. Install Transmission Range Sensor retaining screw (3) and torque to 5 Nm (45 inch lbs.). Fig. 371 Manual Shaft Seal 16) Install manual shaft seal (1) (Fig. 371).
2006 | Dodge or Ram Truck | Caravan | L4-2.4L VIN B | Automatic Transmission/Transaxle ¦Service and Repair, Procedures: Overhaul (Subassemblies), Valve Body, Disassembly | DISASSEMBLY - NOTE: If valve body assembly is being reconditioned, the PCM/TCM Quick Learn Procedure must be performed. Fig. 340 Manual Shaft Seal 1) Remove manual shaft seal (1) (Fig. 340). Fig. 341 Remove Transmission Range Sensor 2) Remove Transmission Range Sensor retaining screw (3) (Fig. 341). Fig. 342 Manual Shaft/Rooster Comb andTransmission Range Sensor 3) Remove Manual Shaft/Rooster Comb (3) (Fig. 342) and Transmission Range Sensor (1). Fig. 343 2/4 Accumulator Retaining Plate 4) Remove 2/4 Accumulator Retaining Plate (1) (Fig. 343). Fig. 344 2/4 Accumulator Assembly 5) Remove 2/4 Accumulator components (2,3,4,5 and 6) (Fig. 344). Fig. 345 Remove Valve Body to Transfer PlateScrews 6) Remove Valve Body (3) (Fig. 345) to Transfer Plate (2) screws (1). Fig. 346 Remove Transfer Plate 7) Invert assembly and remove Transfer Plate (1) (Fig. 346). Beware of loose check balls. Fig. 347 Remove Oil Screen 8) Remove oil screen (1) (Fig. 347). Fig. 348 Remove Overdrive Clutch (#5) Check Valve 9) Remove the overdrive clutch (#5) check valve (1) (Fig. 348). Fig. 349 Remove Separator Plate 10) Remove separator plate (1) (Fig. 349). Fig. 350 Remove Thermal Valve 11) Remove thermal valve (1) (Fig. 350). Fig. 351 Ball Check Location 12) Remove check balls, (1 ) (Fig. 351) (#4) ball check location, (2) (#2) ball check location, (3) retainer, (4) (#3) ball check location, (5) low/reverse switch valve and (6) t/c limit valve. - NOTE: Tag all valve/spring assemblies for reassembly identification. Fig. 352 Remove Dual Retainer Plate using Tool6301 13) Remove dual retainer plate (2) (Fig. 352) using Remover/Installer 6301(1). Fig. 353 Remove Regulator Valve Spring Retainerusing Tool 6302 14) Remove regulator valve spring retainer (2) (Fig. 353) using Remover/Installer 6302 (1). Fig. 354 Valve Retainer Location 15) Remove remaining retainers (1,2) (Fig. 354). Fig. 355 Springs and Valves Location 16) Remove valves and springs (Fig. 355).
2006 | Dodge or Ram Truck | Caravan | L4-2.4L VIN B | Fluid - A/T ¦Service and Repair, Procedures: Fluid Level and Condition Check | FLUID LEVEL AND CONDITION CHECK - NOTE: Only transmission fluid of the type labeled Mopar ATF+4 (Automatic Transmission Fluid) should be used in this transaxle. FLUID LEVEL CHECK - The transmission sump has a fluid level indicator (dipstick) to check oil similar to most automatic transmissions. It is located on the left side of the engine. Be sure to wipe all dirt from dipstick handle before removing. Fig. 203 Fluid Level Indicator - The torque converter fills in both the P Park and N Neutral positions. Place the selector lever in P Park to be sure that the fluid level check is accurate. The engine should be running at idle speed for at least one minute, with the vehicle on level ground. At normal operating temperature 82°C (180°F), the fluid level is correct if it is in the HOT region on the oil level indicator (1) (Fig. 203). The fluid level should be within the COLD region of the dipstick at 27°C (0.0°F) fluid temperature. FLUID LEVEL CHECK USING DRB - NOTE: Engine and Transaxle should be at normal operating temperature before performing this procedure. 1) Start engine and apply parking brake. 2) Hook up DRB scan tool and select transmission. 3) Select sensors. 4) Read the transmission temperature value. Fig. 204 Transmission Fluid Temperature Chart 5) Compare the fluid temperature value with the fluid temperature chart (1,2) (Fig. 204). 6) Adjust transmission fluid level shown on the indicator according to the chart. 7) Check transmission for leaks. - Low fluid level can cause a variety of conditions because it allows the pump to take in air along with the fluid. As in any hydraulic system, air bubbles make the fluid spongy, therefore, pressures will be low and build up slowly. - Improper filling can also raise the fluid level too high. When the transaxle has too much fluid, the gears churn up foam and cause the same conditions which occur with a low fluid level. - In either case, air bubbles can cause overheating and/or fluid oxidation, and varnishing. This can interfere with normal valve, clutch, and accumulator operation. Foaming can also result in fluid escaping from the transaxle vent where it may be mistaken for a leak. FLUID CONDITION - Along with fluid level, it is important to check the condition of the fluid. When the fluid smells burned, and is contaminated with metal or friction material particles, a complete transaxle recondition is probably required. Be sure to examine the fluid on the dipstick closely. If there is any doubt about its condition, drain out a sample for a double check. - Mopar ATF+4 (Automatic Transmission Fluid) when new is red in color. The ATF is dyed red so it can be identified from other fluids used in the vehicle such as engine oil or antifreeze. The red color is not permanent and is not an indicator of fluid condition. As the vehicle is driven, the ATF will begin to look darker in color and may eventually become brown. This is normal. ATF+4 also has a unique odor that may change with age. Consequently, odor and color cannot be used to indicate the fluid condition or the need for a fluid change. - After the fluid has been checked, seat the dipstick fully to seal out water and dirt.
2006 | Dodge or Ram Truck | Caravan | L4-2.4L VIN B | Automatic Transmission/Transaxle ¦Service and Repair, Procedures: Standard Service Procedures, Fluid Level and Condition Check | FLUID LEVEL AND CONDITION CHECK - NOTE: Only transmission fluid of the type labeled Mopar ATF+4 (Automatic Transmission Fluid) should be used in this transaxle. FLUID LEVEL CHECK - The transmission sump has a fluid level indicator (dipstick) to check oil similar to most automatic transmissions. It is located on the left side of the engine. Be sure to wipe all dirt from dipstick handle before removing. Fig. 203 Fluid Level Indicator - The torque converter fills in both the P Park and N Neutral positions. Place the selector lever in P Park to be sure that the fluid level check is accurate. The engine should be running at idle speed for at least one minute, with the vehicle on level ground. At normal operating temperature 82°C (180°F), the fluid level is correct if it is in the HOT region on the oil level indicator (1) (Fig. 203). The fluid level should be within the COLD region of the dipstick at 27°C (0.0°F) fluid temperature. FLUID LEVEL CHECK USING DRB - NOTE: Engine and Transaxle should be at normal operating temperature before performing this procedure. 1) Start engine and apply parking brake. 2) Hook up DRB scan tool and select transmission. 3) Select sensors. 4) Read the transmission temperature value. Fig. 204 Transmission Fluid Temperature Chart 5) Compare the fluid temperature value with the fluid temperature chart (1,2) (Fig. 204). 6) Adjust transmission fluid level shown on the indicator according to the chart. 7) Check transmission for leaks. - Low fluid level can cause a variety of conditions because it allows the pump to take in air along with the fluid. As in any hydraulic system, air bubbles make the fluid spongy, therefore, pressures will be low and build up slowly. - Improper filling can also raise the fluid level too high. When the transaxle has too much fluid, the gears churn up foam and cause the same conditions which occur with a low fluid level. - In either case, air bubbles can cause overheating and/or fluid oxidation, and varnishing. This can interfere with normal valve, clutch, and accumulator operation. Foaming can also result in fluid escaping from the transaxle vent where it may be mistaken for a leak. FLUID CONDITION - Along with fluid level, it is important to check the condition of the fluid. When the fluid smells burned, and is contaminated with metal or friction material particles, a complete transaxle recondition is probably required. Be sure to examine the fluid on the dipstick closely. If there is any doubt about its condition, drain out a sample for a double check. - Mopar ATF+4 (Automatic Transmission Fluid) when new is red in color. The ATF is dyed red so it can be identified from other fluids used in the vehicle such as engine oil or antifreeze. The red color is not permanent and is not an indicator of fluid condition. As the vehicle is driven, the ATF will begin to look darker in color and may eventually become brown. This is normal. ATF+4 also has a unique odor that may change with age. Consequently, odor and color cannot be used to indicate the fluid condition or the need for a fluid change. - After the fluid has been checked, seat the dipstick fully to seal out water and dirt.
2006 | Dodge or Ram Truck | Caravan | V6-3.3L VIN R | Valve Body ¦Service and Repair, Procedures: Assembly | ASSEMBLY - NOTE: If valve body assembly is reconditioned, the PCM/TCM Quick Learn Procedure must be performed. Fig. 363 Springs and Valves Location 1) Install valves and springs (Fig. 363). Fig. 364 Install Regulator Valve Spring Retainerusing Tool 6302 2) Install regulator valve spring retainer (2) (Fig. 364) using remover/installer 6302 (1). Fig. 365 Install Dual Retainer Plate using Tool 6301 3) Install dual retainer plate (2) (Fig. 365) using remover/installer 6301 (1). Fig. 366 Valve Retainer Location 4) Verify that all retainers are installed (1,2) (Fig. 366). Retainers should be flush or below valve body surface. Fig. 367 Ball Check Location 5) Install check balls into position (1,2 and 4) (Fig. 367). If necessary, secure them with petrolatum or transmission assembly gel for assembly ease. Fig. 368 Install Thermal Valve 6) Install thermal valve (1) (Fig. 368) into transfer plate. Fig. 369 Install Separator Plate 7) Install separator plate (1) (Fig. 369) to valve body (2). Fig. 370 Install Overdrive Clutch (#5) Check Valve 8) Install the overdrive clutch (#5) check valve (1) (Fig. 370) to separator plate. Fig. 371 Install Oil Screen 9) Install oil screen (1) (Fig. 371) to separator plate. Fig. 372 Install Transfer Plate 10) Install transfer plate (1) (Fig. 372) to valve body and separator plate. Make sure oil screen and #5 check valve do not bind. Fig. 373 Install Valve Body to Transfer Plate Screws 11) Install twenty-four transfer plate (Fig. 373) to valve body screws (1) and torque to 5 Nm (45 inch lbs.). Fig. 374 2/4 Accumulator Assembly 12) Install 2/4 Accumulator components (2,3,4,5 and 6) (Fig. 374). Fig. 375 2/4 Accumulator Retaining Plate 13) Torque 2/4 Accumulator retainer (1) (Fig. 375) to 5 Nm (45 inch lbs.). Fig. 376 Install Manual Shaft/Rooster Comb andTransmission Range Sensor 14) Install Manual Shaft/Rooster Comb (3) (Fig. 376) and Transmission Range Sensor (1). Fig. 377 Install Transmission Range SensorRetaining Screw 15) Make sure Manual Valve control pin (2) (Fig. 377) is contained within the rooster comb slot. Install Transmission Range Sensor retaining screw (3) and torque to 5 Nm (45 inch lbs.). Fig. 378 Manual Shaft Seal 16) Install manual shaft seal (1) (Fig. 378).
2006 | Dodge or Ram Truck | Caravan | V6-3.3L VIN R | Valve Body ¦Service and Repair, Procedures: Disassembly | DISASSEMBLY - NOTE: If valve body assembly is being reconditioned, the PCM/TCM Quick Learn Procedure must be performed. Fig. 347 Manual Shaft Seal 1) Remove manual shaft seal (1) (Fig. 347). Fig. 348 Remove Transmission Range Sensor 2) Remove Transmission Range Sensor retaining screw (3) (Fig. 348). Fig. 349 Manual Shaft/Rooster Comb andTransmission Range Sensor 3) Remove Manual Shaft/Rooster Comb (3) (Fig. 349) and Transmission Range Sensor (1). Fig. 350 2/4 Accumulator Retaining Plate 4) Remove 2/4 Accumulator Retaining Plate (1) (Fig. 350). Fig. 351 2/4 Accumulator Assembly 5) Remove 2/4 Accumulator components (2,3,4,5 and 6) (Fig. 351). Fig. 352 Remove Valve Body to Transfer PlateScrews 6) Remove Valve Body (3) (Fig. 352) to Transfer Plate (2) screws (1). Fig. 353 Remove Transfer Plate 7) Invert assembly and remove Transfer Plate (1) (Fig. 353). Beware of loose check balls. Fig. 354 Remove Oil Screen 8) Remove oil screen (1) (Fig. 354). Fig. 355 Remove Overdrive Clutch (#5) Check Valve 9) Remove the overdrive clutch (#5) check valve (1) (Fig. 355). Fig. 356 Remove Separator Plate 10) Remove separator plate (1) (Fig. 356). Fig. 357 Remove Thermal Valve 11) Remove thermal valve (1) (Fig. 357). Fig. 358 Ball Check Location 12) Remove check balls, (1 ) (Fig. 358) (#4) ball check location, (2) (#2) ball check location, (3) retainer, (4) (#3) ball check location, (5) low/reverse switch valve and (6) t/c limit valve. - NOTE: Tag all valve/spring assemblies for reassembly identification. Fig. 359 Remove Dual Retainer Plate using Tool6301 13) Remove dual retainer plate (2) (Fig. 359) using Remover/Installer 6301(1). Fig. 360 Remove Regulator Valve Spring Retainerusing Tool 6302 14) Remove regulator valve spring retainer (2) (Fig. 360) using Remover/Installer 6302 (1). Fig. 361 Valve Retainer Location 15) Remove remaining retainers (1,2) (Fig. 361). Fig. 362 Springs and Valves Location 16) Remove valves and springs (Fig. 362).
2006 | Dodge or Ram Truck | Caravan | V6-3.3L VIN R | Vacuum Brake Booster ¦Service and Repair, Procedures: LHD | POWER BRAKE BOOSTER REMOVAL - LHD - CAUTION: Reserve vacuum in power brake booster must be pumped down (removed) before removing master cylinder from booster. This is necessary to prevent booster from sucking in any contamination as master cylinder is removed. This can be done simply by pumping the brake pedal, with the vehicle's engine not running, until a firm feeling brake pedal is achieved. 1. With engine not running, pump the brake pedal until a firm pedal is achieved (4-5 strokes). 2. Remove negative battery cable terminal from battery. 3. Remove positive battery cable terminal from battery. 4. Remove battery thermal guard shield. 5. Remove battery clamp, nut and battery from the battery tray. 6. Remove screw securing engine coolant filler tube to battery tray. 7. If the vehicle is equipped with speed control, disconnect the vacuum hose at the vacuum tank built into the battery tray. 8. Remove the two nuts and one bolt securing battery tray in place. Remove battery tray. 9. If vehicle is equipped with speed control: - a. Disconnect wiring harness connector from the speed control servo. - b. Remove the two servo mounting nuts. - c. Lay speed control servo off to the side, out of the way. 10. Remove the wiper module (unit). Fig. 66 MASTER CYLINDER AND BOOSTER 11. Disconnect wiring harness connector from brake fluid level switch in master cylinder fluid reservoir (Fig. 66). - CAUTION: Before removing the master cylinder from the power brake vacuum booster, the master cylinder and vacuum booster must be thoroughly cleaned. This must be done to prevent dirt particles from failing into the power brake vacuum booster. 12. Clean area where master cylinder assembly attaches to power brake booster. Use only a solvent such as Mopar Brake Parts Cleaner or equivalent. Fig. 67 MASTER CYLINDER MOUNTING 13. Disconnect primary and secondary brake tubes from ABS integrated control unit or non-ABS junction block (Fig. 67). Install sealing plugs in the now open brake tube ports and install caps on ends of tubes. - NOTE: It is not necessary to remove the brake tubes from the master cylinder when removing the master cylinder from the vacuum booster. 14. Remove two nuts attaching master cylinder to power brake booster (Fig. 67). 15. Slide master cylinder straight out of power brake booster. Remove master cylinder with primary and secondary tubes from vehicle. - CAUTION: A seal on the rear of the master cylinder is used to create the seal for holding vacuum in the power brake vacuum booster. The vacuum seal on the master cylinder MUST be replaced whenever the master cylinder is removed from the power brake vacuum booster. 16. Disconnect vacuum hose from check valve located on vacuum booster. DO NOT REMOVE CHECK VALVE FROM POWER BRAKE BOOSTER. 17. Inside vehicle, remove silencer panel under instrument panel below steering column. Fig. 68 Vacuum Booster Input Rod Retaining Pin 18. Locate the booster input rod to brake pedal connection under the instrument panel. Position a small screwdriver between the center tang on the power brake booster input rod to brake pedal pin retaining clip (Fig. 68). 19. Rotate screwdriver enough to allow retaining clip center tang to pass over end of brake pedal pin. Then pull retaining clip off brake pedal pin. Discard retaining clip. It is not to be reused. Replace only with a new retaining clip when assembling. 20. Slide booster input rod off pedal pin. Fig. 69 Booster Mounting 21. Remove the four nuts attaching power brake booster to dash panel (Fig. 69). Fig. 70 BOOSTER REMOVAL/INSTALLATION 22. Slide power brake booster forward and remove through engine compartment (Fig. 70). - CAUTION: Do not attempt to disassemble the power brake vacuum booster. It is serviced ONLY as a complete assembly. INSTALLATION 1. Position power brake booster on dash panel using the reverse procedure of its removal (Fig. 70). It may be necessary to push in on booster input rod as it is guided through the dash panel. 2. Install the four nuts mounting the booster to the dash panel (Fig. 69). Tighten the mounting nuts to a torque of 29 Nm (250 inch lbs.). 3. Using lubriplate, or equivalent, coat the surface of the brake pedal pin where it contacts the booster input rod. - CAUTION: When installing the brake pedal pin on the power brake booster input rod, do not re-use the old retaining clip. Fig. 76 Retaining Pin Installed On Brake Pedal Pin 4. Install booster input rod on brake pedal pin and install a NEW retaining clip (Fig. 76). - CAUTION: Do not reuse the original brake lamp switch. The switch can only be adjusted once. That is during initial installation of the switch. If the switch is not adjusted properly or has been removed for some service, a new switch must be installed and adjusted. 5. Remove and replace the brake lamp switch with a NEW switch. 6. Install the silencer panel below the steering column. 7. Connect vacuum hose to check valve on power brake booster. - CAUTION: The master cylinder (and its rear seal) is used to create the seal for holding vacuum in the vacuum booster. The vacuum seal on the master cylinder MUST be replaced with a NEW seal whenever the master cylinder is removed from the vacuum booster. - CAUTION: When removing the vacuum seal from the master cylinder do not use a sharp tool. 8. Using a soft tool such as a trim stick, remove the vacuum seal from the master cylinder mounting flange. Fig. 77 Vacuum Seal (Typical) 9. Install a NEW vacuum seal on rear mounting flange of the master cylinder (Fig. 77). 10. Position master cylinder on studs of booster, aligning push rod on booster with master cylinder piston. 11. Install the two nuts mounting the master cylinder to the booster (Fig. 67). Tighten both mounting nuts to a torque of 25 Nm (225 inch lbs.). 12. Connect wiring harness connector to brake fluid level switch in the master cylinder fluid reservoir (Fig. 66). 13. Connect primary and secondary brake tubes to ABS ICU or non-ABS junction block (Fig. 67). Tighten the tube nuts to 17 Nm (145 in lbs.). 14. Install wiper module (unit). 15. If equipped with speed control, install speed control servo and connect wiring connector. Tighten the mounting nuts to a torque of 14 Nm (124 inch lbs.). 16. Install the battery tray. Install the two nuts and one bolt attaching the battery tray to the vehicle. Tighten the bolt and nuts to a torque of 14 Nm (124 inch lbs.). 17. If vehicle is equipped with speed control, connect the servo vacuum hose to the vacuum tank on the battery tray. 18. Install the air inlet resonator and hoses as an assembly on the throttle body and air cleaner housing. Securely tighten hose clamp at air cleaner housing and throttle body 19. Secure the engine coolant filler neck to the battery tray with its mounting screw. 20. Install the battery, clamp and mounting nut. 21. Install the positive battery cable on the battery. 22. Install the negative battery cable on the battery. 23. Install the battery thermal guard shield. 24. Bleed the base brakes as necessary. 25. Road test vehicle to ensure operation of the brakes.
2006 | Dodge or Ram Truck | Caravan | V6-3.3L VIN R | Vacuum Brake Booster ¦Service and Repair, Procedures: RHD | POWER BRAKE BOOSTER REMOVAL - RHD - CAUTION: Reserve vacuum in power brake booster must be pumped down (removed) before removing master cylinder from booster. This is necessary to prevent booster from sucking in any contamination as master cylinder is removed. This can be done simply by pumping the brake pedal, with the vehicle's engine not running, until a firm feeling brake pedal is achieved. 1. With engine not running, pump the brake pedal until a firm pedal is achieved (4 or 5 strokes). 2. Remove negative battery cable terminal from battery. 3. Remove positive battery cable terminal from battery. 4. Remove battery thermal guard shield. 5. Remove battery clamp, nut and battery from the battery tray. 6. If the vehicle is equipped with speed control, disconnect the vacuum hose at the vacuum tank built into the battery tray. 7. Remove the two nuts and one bolt securing battery tray in place. Remove battery tray. 8. If vehicle is equipped with speed control: - a. Disconnect wiring harness connector from the speed control servo. - b. Remove the two servo mounting nuts. - c. Lay speed control servo off to the side, out of the way. 9. If the vehicle is equipped with the 2.5L diesel engine, remove the coolant recovery pressure container and bracket. Fig. 71 RHD Master Cylinder And Power Brake Booster 10. Disconnect wiring harness connector from brake fluid level switch in master cylinder fluid reservoir (Fig. 71). - CAUTION: Before removing the master cylinder from the power brake vacuum booster, the master cylinder and vacuum booster must be thoroughly cleaned. This must be done to prevent dirt particles from failing into the power brake vacuum booster. 11. Clean area where master cylinder assembly attaches to power brake booster. Use only a solvent such as Mopar Brake Parts Cleaner or equivalent. - NOTE: It is not necessary to remove the brake tubes from the master cylinder when removing the master cylinder from the booster. Fig. 72 RHD MASTER CYLINDER MOUNTING 12. Remove two nuts attaching master cylinder to power brake booster (Fig. 72). 13. Slide master cylinder straight out of power brake booster. Lay master cylinder with primary and secondary tubes to the side, out of the way. - CAUTION: A seal on the rear of the master cylinder is used to create the seal for holding vacuum in the power brake vacuum booster. The vacuum seal on the master cylinder MUST be replaced whenever the master cylinder is removed from the power brake vacuum booster. 14. Disconnect vacuum hose from check valve located on booster. DO NOT REMOVE CHECK VALVE FROM POWER BRAKE BOOSTER. 15. Under the instrument panel, remove booster input rod trim cover. Fig. 73 Booster Input Rod Pin Retaining Clip (Typical) 16. Locate the booster input rod to brake pedal torque shaft connection under the instrument panel. Position a small screwdriver between the center tang on the retaining clip (Fig. 73). 17. Rotate screwdriver enough to allow retaining clip center tang to pass over end of brake pedal pin. Then pull retaining clip off brake pedal torque shaft pin. Discard retaining clip. It is not to be reused. Replace only with a new retaining clip when assembling. 18. Remove booster input rod from pedal torque shaft pin. Fig. 74 Booster, Torque Shaft And Pedal Mounting 19. Remove the three easily accessed mounting nuts attaching power brake booster to dash panel and loosen fourth (Fig. 74). As fourth nut is loosened, push the booster forward periodically until the nut can be completely removed. Fig. 75 RHD REMOVAL/INSTALLATION 20. Slide power brake booster forward and remove through engine compartment (Fig. 75). - CAUTION: Do not attempt to disassemble the power brake vacuum booster. It is serviced ONLY as a complete assembly. INSTALLATION 1. Position power brake booster on dash panel using the reverse procedure of its removal (Fig. 75). 2. Below instrument panel, first install the two upper nuts mounting the booster to the dash panel, drawing it into place, then install the two lower mounting nuts. Tighten the mounting nuts to a torque of 29 Nm (250 inch lbs.). 3. Using lubriplate, or equivalent, coat the surface of the brake pedal torque shaft pin where it contacts the booster input rod. - CAUTION: When installing the brake pedal torque shaft pin on the power brake booster input rod, do not re-use the old retaining clip. Fig. 78 Retaining Pin Installed On Brake Pedal Pin (Typical) 4. Install booster input rod on brake pedal torque shaft pin and install a NEW retaining clip (Fig. 78). 5. Install booster input rod trim cover. 6. Connect vacuum hose to check valve on power brake booster. - CAUTION: The master cylinder (and its rear seal) is used to create the seal for holding vacuum in the vacuum booster. The vacuum seal on the master cylinder MUST be replaced with a NEW seal whenever the master cylinder is removed from the vacuum booster. - CAUTION: When removing the vacuum seal from the master cylinder, do not use a sharp tool. 7. Using a soft tool such as a trim stick, remove the vacuum seal from the master cylinder mounting flange. Fig. 79 Vacuum Seal (Typical) 8. Install a NEW vacuum seal on rear mounting flange of the master cylinder (Fig. 79). 9. Position master cylinder on studs of booster, aligning push rod on booster with master cylinder piston. 10. Install the two nuts mounting the master cylinder to the booster (Fig. 72). Tighten both mounting nuts to a torque of 25 Nm (225 inch lbs.). 11. Connect wiring harness connector to brake fluid level switch in the master cylinder fluid reservoir (Fig. 71). 12. If the vehicle is equipped with the 2.5L diesel engine, install the coolant recovery pressure container and bracket. 13. If equipped with speed control, install speed control servo and connect wiring connector. Tighten the mounting nuts to a torque of 14 Nm (124 inch lbs.). 14. Install the battery tray. Install the two nuts and one bolt attaching the battery tray to the vehicle. Tighten the bolt and nuts to a torque of 14 Nm (124 inch lbs.). 15. If vehicle is equipped with speed control, connect the servo vacuum hose to the vacuum tank on the battery tray. 16. Install the battery, clamp and mounting nut. 17. Install the positive battery cable on the battery. 18. Install the negative battery cable on the battery. 19. Install the battery thermal guard shield. - CAUTION: Do not reuse the original brake lamp switch. The switch can only be adjusted once. That is during initial installation of the switch. If the switch is not adjusted properly or has been removed for some service, a new switch must be installed and adjusted. 20. Remove and replace the brake lamp switch with a NEW switch. 21. Bleed the base brakes as necessary. 22. Road test vehicle to ensure proper operation of the brakes.
2006 | Dodge or Ram Truck | Caravan | V6-3.3L VIN R | Battery ¦Service and Repair, Procedures: Checking Battery Electrolyte Level | The following procedure can be used to check the electrolyte level in a low-maintenance lead-acid battery. Battery Cell Cap Removal/installation - Low-maintenance Battery Only 1. Unscrew and remove the battery cell caps with a flat-bladed screw driver. - WARNING: NEVER PUT YOUR FACE NEAR A GASSING, HOT OR SWELLED BATTERY. SERIOUS PERSONAL INJURY MAY RESULT. Hook Inside Battery Cells - Low Maintenance Battery Only 2. Wearing safety glasses, look through the battery cell cap holes to determine the level of the electrolyte in the battery. The electrolyte should be above the hooks inside the battery cells. 3. Add only distilled water until the electrolyte is above the hooks inside the battery cells.
2006 | Dodge or Ram Truck | Caravan | V6-3.3L VIN R | Valve ¦Service and Repair, Procedures: Refacing Valves & Seats | STANDARD PROCEDURE - REFACING VALVES AND VALVE SEATS - The intake and exhaust valves and seats are machined to specific angles (Fig. 11). VALVES 1. Inspect the remaining margin after the valves are refaced (Fig. 12). (Refer to - ENGINE - SPECIFICATIONS) VALVE SEATS - CAUTION: Remove metal from valve seat only. Do not remove material from cylinder head (Fig. 13). 1. When refacing valve seats, it is important that the correct size valve guide pilot be used for reseating stones. A true and complete surface must be obtained. 2. Measure the concentricity of valve seat using dial indicator (Fig. 14). Total runout should not exceed 0.051 mm (0.002 inch) total indicator reading. 3. Inspect the valve seat using Prussian blue to determine where the valve contacts the seat. To do this, coat valve seat LIGHTLY with Prussian blue then set valve in place. Rotate the valve with light pressure. If the blue is transferred to the center of valve face, contact is satisfactory. If the blue is transferred to top edge of valve face, lower valve seat with a 15 degree stone. If the blue is transferred to the bottom edge of valve face raise valve seat with a 65 degrees stone. - NOTE: Valve seats which are worn or burned can be reworked, provided that correct angle and seat width are maintained. Otherwise cylinder head must be replaced. 4. When seat is properly positioned the width of intake and exhaust seats should be 1.50 2.00 mm (0.059 0.078 inch) (Fig. 11). 5. After grinding the valve seats or faces, install the valve in cylinder head and check valve installed height by measuring from valve tip to spring seat (Fig. 15). Remove valve from cylinder head and grind valve tip until within specifications. Check valve tip for scoring. The tip chamfer should be reground (if necessary) to prevent seal damage when the valve is installed. 6. Check the valve spring installed height after refacing the valve and seat (Fig. 15). If valves and/or seats are reground, measure the installed height of springs (Fig. 15), make sure measurements are taken from top of spring seat to the bottom surface of spring retainer. If height is greater than specifications, install a 0.794 mm (0.0312 inch) spacer in head counterbore to bring spring height back within specifications.
2006 | Dodge or Ram Truck | Caravan | V6-3.3L VIN R | Engine Oil ¦Service and Repair, Procedures: Engine Oil Level Check | ENGINE OIL LEVEL CHECK - The best time to check engine oil level is after it has sat overnight, or if the engine has been running, allow the engine to be shut off for at least 5 minutes before checking oil level. Fig.102 - Checking the oil while the vehicle is on level ground will improve the accuracy of the oil level reading (Fig. 102). Add only when the level is at or below the ADD mark.
2006 | Dodge or Ram Truck | Caravan | V6-3.3L VIN R | Automatic Transmission/Transaxle ¦Service and Repair, Procedures: Overhaul (Subassemblies), Valve Body, Assembly | ASSEMBLY - NOTE: If valve body assembly is reconditioned, the PCM/TCM Quick Learn Procedure must be performed. Fig. 363 Springs and Valves Location 1) Install valves and springs (Fig. 363). Fig. 364 Install Regulator Valve Spring Retainerusing Tool 6302 2) Install regulator valve spring retainer (2) (Fig. 364) using remover/installer 6302 (1). Fig. 365 Install Dual Retainer Plate using Tool 6301 3) Install dual retainer plate (2) (Fig. 365) using remover/installer 6301 (1). Fig. 366 Valve Retainer Location 4) Verify that all retainers are installed (1,2) (Fig. 366). Retainers should be flush or below valve body surface. Fig. 367 Ball Check Location 5) Install check balls into position (1,2 and 4) (Fig. 367). If necessary, secure them with petrolatum or transmission assembly gel for assembly ease. Fig. 368 Install Thermal Valve 6) Install thermal valve (1) (Fig. 368) into transfer plate. Fig. 369 Install Separator Plate 7) Install separator plate (1) (Fig. 369) to valve body (2). Fig. 370 Install Overdrive Clutch (#5) Check Valve 8) Install the overdrive clutch (#5) check valve (1) (Fig. 370) to separator plate. Fig. 371 Install Oil Screen 9) Install oil screen (1) (Fig. 371) to separator plate. Fig. 372 Install Transfer Plate 10) Install transfer plate (1) (Fig. 372) to valve body and separator plate. Make sure oil screen and #5 check valve do not bind. Fig. 373 Install Valve Body to Transfer Plate Screws 11) Install twenty-four transfer plate (Fig. 373) to valve body screws (1) and torque to 5 Nm (45 inch lbs.). Fig. 374 2/4 Accumulator Assembly 12) Install 2/4 Accumulator components (2,3,4,5 and 6) (Fig. 374). Fig. 375 2/4 Accumulator Retaining Plate 13) Torque 2/4 Accumulator retainer (1) (Fig. 375) to 5 Nm (45 inch lbs.). Fig. 376 Install Manual Shaft/Rooster Comb andTransmission Range Sensor 14) Install Manual Shaft/Rooster Comb (3) (Fig. 376) and Transmission Range Sensor (1). Fig. 377 Install Transmission Range SensorRetaining Screw 15) Make sure Manual Valve control pin (2) (Fig. 377) is contained within the rooster comb slot. Install Transmission Range Sensor retaining screw (3) and torque to 5 Nm (45 inch lbs.). Fig. 378 Manual Shaft Seal 16) Install manual shaft seal (1) (Fig. 378).
2006 | Dodge or Ram Truck | Caravan | V6-3.3L VIN R | Automatic Transmission/Transaxle ¦Service and Repair, Procedures: Overhaul (Subassemblies), Valve Body, Disassembly | DISASSEMBLY - NOTE: If valve body assembly is being reconditioned, the PCM/TCM Quick Learn Procedure must be performed. Fig. 347 Manual Shaft Seal 1) Remove manual shaft seal (1) (Fig. 347). Fig. 348 Remove Transmission Range Sensor 2) Remove Transmission Range Sensor retaining screw (3) (Fig. 348). Fig. 349 Manual Shaft/Rooster Comb andTransmission Range Sensor 3) Remove Manual Shaft/Rooster Comb (3) (Fig. 349) and Transmission Range Sensor (1). Fig. 350 2/4 Accumulator Retaining Plate 4) Remove 2/4 Accumulator Retaining Plate (1) (Fig. 350). Fig. 351 2/4 Accumulator Assembly 5) Remove 2/4 Accumulator components (2,3,4,5 and 6) (Fig. 351). Fig. 352 Remove Valve Body to Transfer PlateScrews 6) Remove Valve Body (3) (Fig. 352) to Transfer Plate (2) screws (1). Fig. 353 Remove Transfer Plate 7) Invert assembly and remove Transfer Plate (1) (Fig. 353). Beware of loose check balls. Fig. 354 Remove Oil Screen 8) Remove oil screen (1) (Fig. 354). Fig. 355 Remove Overdrive Clutch (#5) Check Valve 9) Remove the overdrive clutch (#5) check valve (1) (Fig. 355). Fig. 356 Remove Separator Plate 10) Remove separator plate (1) (Fig. 356). Fig. 357 Remove Thermal Valve 11) Remove thermal valve (1) (Fig. 357). Fig. 358 Ball Check Location 12) Remove check balls, (1 ) (Fig. 358) (#4) ball check location, (2) (#2) ball check location, (3) retainer, (4) (#3) ball check location, (5) low/reverse switch valve and (6) t/c limit valve. - NOTE: Tag all valve/spring assemblies for reassembly identification. Fig. 359 Remove Dual Retainer Plate using Tool6301 13) Remove dual retainer plate (2) (Fig. 359) using Remover/Installer 6301(1). Fig. 360 Remove Regulator Valve Spring Retainerusing Tool 6302 14) Remove regulator valve spring retainer (2) (Fig. 360) using Remover/Installer 6302 (1). Fig. 361 Valve Retainer Location 15) Remove remaining retainers (1,2) (Fig. 361). Fig. 362 Springs and Valves Location 16) Remove valves and springs (Fig. 362).
2006 | Dodge or Ram Truck | Caravan | V6-3.3L VIN R | Fluid - A/T ¦Service and Repair, Procedures: Fluid Level and Condition Check | FLUID LEVEL AND CONDITION CHECK - NOTE: Only transmission fluid of the type labeled Mopar ATF+4 (Automatic Transmission Fluid) should be used in this transaxle. FLUID LEVEL CHECK - The transmission sump has a fluid level indicator (dipstick) to check oil similar to most automatic transmissions. It is located on the left side of the engine. Be sure to wipe all dirt from dipstick handle before removing. Fig. 202 Fluid Level Indicator - The torque converter fills in both the P Park and N Neutral positions. Place the selector lever in P Park to be sure that the fluid level check is accurate. The engine should be running at idle speed for at least one minute, with the vehicle on level ground. At normal operating temperature 82°C (180°F), the fluid level is correct if it is in the HOT region on the oil level indicator (1) (Fig. 202). The fluid level should be within the COLD region of the dipstick at 27°C (0.0°F) fluid temperature. FLUID LEVEL CHECK USING DRB - NOTE: Engine and Transaxle should be at normal operating temperature before performing this procedure. 1) Start engine and apply parking brake. 2) Hook up DRB scan tool and select transmission. 3) Select sensors. 4) Read the transmission temperature value. Fig. 203 Transmission Fluid Temperature Chart 5) Compare the fluid temperature value with the fluid temperature chart (1,2) (Fig. 203). 6) Adjust transmission fluid level shown on the indicator according to the chart. 7) Check transmission for leaks. - Low fluid level can cause a variety of conditions because it allows the pump to take in air along with the fluid. As in any hydraulic system, air bubbles make the fluid spongy, therefore, pressures will be low and build up slowly. - Improper filling can also raise the fluid level too high. When the transaxle has too much fluid, the gears churn up foam and cause the same conditions which occur with a low fluid level. - In either case, air bubbles can cause overheating and/or fluid oxidation, and varnishing. This can interfere with normal valve, clutch, and accumulator operation. Foaming can also result in fluid escaping from the transaxle vent where it may be mistaken for a leak. FLUID CONDITION - Along with fluid level, it is important to check the condition of the fluid. When the fluid smells burned, and is contaminated with metal or friction material particles, a complete transaxle recondition is probably required. Be sure to examine the fluid on the dipstick closely. If there is any doubt about its condition, drain out a sample for a double check. - Mopar ATF+4 (Automatic Transmission Fluid) when new is red in color. The ATF is dyed red so it can be identified from other fluids used in the vehicle such as engine oil or antifreeze. The red color is not permanent and is not an indicator of fluid condition. As the vehicle is driven, the ATF will begin to look darker in color and may eventually become brown. This is normal. ATF+4 also has a unique odor that may change with age. Consequently, odor and color cannot be used to indicate the fluid condition or the need for a fluid change. - After the fluid has been checked, seat the dipstick fully to seal out water and dirt.
2006 | Dodge or Ram Truck | Caravan | V6-3.3L VIN R | Automatic Transmission/Transaxle ¦Service and Repair, Procedures: Standard Service Procedures, Fluid Level and Condition Check | FLUID LEVEL AND CONDITION CHECK - NOTE: Only transmission fluid of the type labeled Mopar ATF+4 (Automatic Transmission Fluid) should be used in this transaxle. FLUID LEVEL CHECK - The transmission sump has a fluid level indicator (dipstick) to check oil similar to most automatic transmissions. It is located on the left side of the engine. Be sure to wipe all dirt from dipstick handle before removing. Fig. 202 Fluid Level Indicator - The torque converter fills in both the P Park and N Neutral positions. Place the selector lever in P Park to be sure that the fluid level check is accurate. The engine should be running at idle speed for at least one minute, with the vehicle on level ground. At normal operating temperature 82°C (180°F), the fluid level is correct if it is in the HOT region on the oil level indicator (1) (Fig. 202). The fluid level should be within the COLD region of the dipstick at 27°C (0.0°F) fluid temperature. FLUID LEVEL CHECK USING DRB - NOTE: Engine and Transaxle should be at normal operating temperature before performing this procedure. 1) Start engine and apply parking brake. 2) Hook up DRB scan tool and select transmission. 3) Select sensors. 4) Read the transmission temperature value. Fig. 203 Transmission Fluid Temperature Chart 5) Compare the fluid temperature value with the fluid temperature chart (1,2) (Fig. 203). 6) Adjust transmission fluid level shown on the indicator according to the chart. 7) Check transmission for leaks. - Low fluid level can cause a variety of conditions because it allows the pump to take in air along with the fluid. As in any hydraulic system, air bubbles make the fluid spongy, therefore, pressures will be low and build up slowly. - Improper filling can also raise the fluid level too high. When the transaxle has too much fluid, the gears churn up foam and cause the same conditions which occur with a low fluid level. - In either case, air bubbles can cause overheating and/or fluid oxidation, and varnishing. This can interfere with normal valve, clutch, and accumulator operation. Foaming can also result in fluid escaping from the transaxle vent where it may be mistaken for a leak. FLUID CONDITION - Along with fluid level, it is important to check the condition of the fluid. When the fluid smells burned, and is contaminated with metal or friction material particles, a complete transaxle recondition is probably required. Be sure to examine the fluid on the dipstick closely. If there is any doubt about its condition, drain out a sample for a double check. - Mopar ATF+4 (Automatic Transmission Fluid) when new is red in color. The ATF is dyed red so it can be identified from other fluids used in the vehicle such as engine oil or antifreeze. The red color is not permanent and is not an indicator of fluid condition. As the vehicle is driven, the ATF will begin to look darker in color and may eventually become brown. This is normal. ATF+4 also has a unique odor that may change with age. Consequently, odor and color cannot be used to indicate the fluid condition or the need for a fluid change. - After the fluid has been checked, seat the dipstick fully to seal out water and dirt.
2006 | Dodge or Ram Truck | Dakota 2WD | V6-3.7L VIN K | Check Valve ¦Service and Repair, Procedures | CHECK VALVE REMOVAL 1. Remove both wiper arms from the wiper pivots. 2. Unlatch and open the hood. 3. Remove the cowl plenum cover/grille panel from over the cowl plenum. 4. From the underside of the cowl plenum cover/grille panel (4), disconnect the cowl plenum (1) and washer nozzle (3) hoses from the three barbed nipples of the check valve (2). 5. Remove the check valve from the underside of the cowl plenum cover/grille panel. INSTALLATION 1. Position the check valve (2) to the underside of the cowl plenum cover/grille panel (4). Be certain that the flow direction arrow molded into the check valve body is oriented towards the washer nozzles. 2. From the underside of the cowl plenum cover/grille panel, reconnect the cowl plenum (1) and washer nozzle (3) hoses to the three barbed nipples of the check valve. 3. Reinstall the cowl plenum cover/grille panel over the cowl plenum. 4. Close and latch the hood. 5. Reinstall both wiper arms onto the wiper pivots.
2006 | Dodge or Ram Truck | Dakota 2WD | V6-3.7L VIN K | Vacuum Brake Booster ¦Service and Repair, Procedures | POWER BRAKE BOOSTER REMOVAL 1. Remove master cylinder (4). 2. Disconnect vacuum line (6) at booster. 3. Remove clip (1) securing booster push rod (3) to brake pedal. 4. Remove nuts (4) from booster mounting studs. 5. Remove booster (3), spacer and gaskets from front cowl panel. INSTALLATION 1. Position spacer and gaskets on booster studs. 2. Guide booster studs (4) into cowl panel holes and seat booster (3) on panel. 3. Install and tighten booster attaching nuts (4) to 28 Nm (250 inch lbs.). 4. Install booster push rod (3) on brake pedal and install clip (1). 5. Connect vacuum hose to check valve (6). 6. Install master cylinder (4). 7. Fill and bleed brake system.
2006 | Dodge or Ram Truck | Dakota 2WD | V6-3.7L VIN K | Automatic Transmission/Transaxle ¦Service and Repair, Procedures: 42RLE 4 Speed, Fluid Level and Condition Check | FLUID AND FILTER - CAUSES OF BURNT FLUID - Burnt, discolored fluid is a result of overheating which has two primary causes. 1. A result of restricted fluid flow through the main and/or auxiliary cooler. This condition is usually the result of a faulty or improperly installed drainback valve, a damaged oil cooler, or severe restrictions in the coolers and lines caused by debris or kinked lines. 2. Heavy duty operation with a vehicle not properly equipped for this type of operation. Trailer towing or similar high load operation will overheat the transmission fluid if the vehicle is improperly equipped. Such vehicles should have an auxiliary transmission fluid cooler, a heavy duty cooling system, and the engine/axle ratio combination needed to handle heavy loads. - EFFECTS OF INCORRECT FLUID LEVEL - A low fluid level allows the pump to take in air along with the fluid. Air in the fluid will cause fluid pressures to be low and develop slower than normal. If the transmission is overfilled, the gears churn the fluid into foam. This aerates the fluid and causing the same conditions occurring with a low level. In either case, air bubbles cause fluid overheating, oxidation, and varnish buildup which interferes with valve and clutch operation. Foaming also causes fluid expansion which can result in fluid overflow from the transmission vent or fill tube. Fluid overflow can easily be mistaken for a leak if inspection is not careful. - FLUID CONTAMINATION - Transmission fluid contamination is generally a result of: + adding incorrect fluid + failure to clean dipstick and fill tube when checking level + engine coolant entering the fluid + internal failure that generates debris + overheat that generates sludge (fluid breakdown) + failure to replace contaminated converter after repair - The use of non-recommended fluids can result in transmission failure. The usual results are erratic shifts, slippage, abnormal wear and eventual failure due to fluid breakdown and sludge formation. Avoid this condition by using recommended fluids only - The dipstick cap and fill tube should be wiped clean before checking fluid level. Dirt, grease and other foreign material on the cap and tube could fall into the tube if not removed beforehand. Take the time to wipe the cap and tube clean before withdrawing the dipstick. - Engine coolant in the transmission fluid is generally caused by a cooler malfunction. The only remedy is to replace the radiator as the cooler in the radiator is not a serviceable part. If coolant has circulated through the transmission, an overhaul is necessary - The torque converter should be replaced whenever a failure generates sludge and debris. This is necessary because normal converter flushing procedures will not remove all contaminants. - FLUID LEVEL CHECK - The transmission sump has a dipstick to check oil similar to most automatic transmissions. It is located on the left side of the engine. Be sure to wipe all dirt from dipstick handle before removing. - The torque converter fills in both the PARK and NEUTRAL positions. Place the selector lever in PARK to be sure that the fluid level check is accurate. The engine should be running at idle speed for at least one minute, with the vehicle on level ground. At normal operating temperature (approximately 82° C or 180° F), the fluid level is correct if it is in the HOT region (cross-hatched area) on the oil level indicator. The fluid level should be in COLD region at 21° C (70° F) fluid temperature. Adjust fluid level as necessary Use only Mopar ATF+4, Automatic Transmission Fluid. FLUID LEVEL CHECK USING SCAN TOOL 42RLE Fluid Fill - NOTE: Engine and Transmission should be at normal operating temperature before performing this procedure. 1. Start engine and apply parking brake. 2. Connect scan tool and select transmission. 3. Select sensors. 4. Read the transmission temperature value. 5. Compare the fluid temperature value with the chart. 6. Adjust transmission fluid level shown on the dipstick according to the 42RLE Fluid Temperature Chart. Use only Mopar ATF+4, Automatic Transmission Fluid. 7. Check transmission for leaks.
2006 | Dodge or Ram Truck | Dakota 2WD | V6-3.7L VIN K | Fluid - A/T ¦Service and Repair, Procedures: 42RLE Automatic Transmission, Fluid Level Check - 42RLE | FLUID AND FILTER - CAUSES OF BURNT FLUID - Burnt, discolored fluid is a result of overheating which has two primary causes. 1. A result of restricted fluid flow through the main and/or auxiliary cooler. This condition is usually the result of a faulty or improperly installed drainback valve, a damaged oil cooler, or severe restrictions in the coolers and lines caused by debris or kinked lines. 2. Heavy duty operation with a vehicle not properly equipped for this type of operation. Trailer towing or similar high load operation will overheat the transmission fluid if the vehicle is improperly equipped. Such vehicles should have an auxiliary transmission fluid cooler, a heavy duty cooling system, and the engine/axle ratio combination needed to handle heavy loads. - EFFECTS OF INCORRECT FLUID LEVEL - A low fluid level allows the pump to take in air along with the fluid. Air in the fluid will cause fluid pressures to be low and develop slower than normal. If the transmission is overfilled, the gears churn the fluid into foam. This aerates the fluid and causing the same conditions occurring with a low level. In either case, air bubbles cause fluid overheating, oxidation, and varnish buildup which interferes with valve and clutch operation. Foaming also causes fluid expansion which can result in fluid overflow from the transmission vent or fill tube. Fluid overflow can easily be mistaken for a leak if inspection is not careful. - FLUID CONTAMINATION - Transmission fluid contamination is generally a result of: + adding incorrect fluid + failure to clean dipstick and fill tube when checking level + engine coolant entering the fluid + internal failure that generates debris + overheat that generates sludge (fluid breakdown) + failure to replace contaminated converter after repair - The use of non-recommended fluids can result in transmission failure. The usual results are erratic shifts, slippage, abnormal wear and eventual failure due to fluid breakdown and sludge formation. Avoid this condition by using recommended fluids only - The dipstick cap and fill tube should be wiped clean before checking fluid level. Dirt, grease and other foreign material on the cap and tube could fall into the tube if not removed beforehand. Take the time to wipe the cap and tube clean before withdrawing the dipstick. - Engine coolant in the transmission fluid is generally caused by a cooler malfunction. The only remedy is to replace the radiator as the cooler in the radiator is not a serviceable part. If coolant has circulated through the transmission, an overhaul is necessary - The torque converter should be replaced whenever a failure generates sludge and debris. This is necessary because normal converter flushing procedures will not remove all contaminants. - FLUID LEVEL CHECK - The transmission sump has a dipstick to check oil similar to most automatic transmissions. It is located on the left side of the engine. Be sure to wipe all dirt from dipstick handle before removing. - The torque converter fills in both the PARK and NEUTRAL positions. Place the selector lever in PARK to be sure that the fluid level check is accurate. The engine should be running at idle speed for at least one minute, with the vehicle on level ground. At normal operating temperature (approximately 82° C or 180° F), the fluid level is correct if it is in the HOT region (cross-hatched area) on the oil level indicator. The fluid level should be in COLD region at 21° C (70° F) fluid temperature. Adjust fluid level as necessary Use only Mopar ATF+4, Automatic Transmission Fluid. FLUID LEVEL CHECK USING SCAN TOOL 42RLE Fluid Fill - NOTE: Engine and Transmission should be at normal operating temperature before performing this procedure. 1. Start engine and apply parking brake. 2. Connect scan tool and select transmission. 3. Select sensors. 4. Read the transmission temperature value. 5. Compare the fluid temperature value with the chart. 6. Adjust transmission fluid level shown on the dipstick according to the 42RLE Fluid Temperature Chart. Use only Mopar ATF+4, Automatic Transmission Fluid. 7. Check transmission for leaks.
2006 | Dodge or Ram Truck | Dakota 2WD | V8-4.7L VIN J | Check Valve ¦Service and Repair, Procedures | CHECK VALVE REMOVAL 1. Remove both wiper arms from the wiper pivots. 2. Unlatch and open the hood. 3. Remove the cowl plenum cover/grille panel from over the cowl plenum. 4. From the underside of the cowl plenum cover/grille panel (4), disconnect the cowl plenum (1) and washer nozzle (3) hoses from the three barbed nipples of the check valve (2). 5. Remove the check valve from the underside of the cowl plenum cover/grille panel. INSTALLATION 1. Position the check valve (2) to the underside of the cowl plenum cover/grille panel (4). Be certain that the flow direction arrow molded into the check valve body is oriented towards the washer nozzles. 2. From the underside of the cowl plenum cover/grille panel, reconnect the cowl plenum (1) and washer nozzle (3) hoses to the three barbed nipples of the check valve. 3. Reinstall the cowl plenum cover/grille panel over the cowl plenum. 4. Close and latch the hood. 5. Reinstall both wiper arms onto the wiper pivots.
2006 | Dodge or Ram Truck | Dakota 2WD | V8-4.7L VIN J | Vacuum Brake Booster ¦Service and Repair, Procedures | POWER BRAKE BOOSTER REMOVAL 1. Remove master cylinder (4). 2. Disconnect vacuum line (6) at booster. 3. Remove clip (1) securing booster push rod (3) to brake pedal. 4. Remove nuts (4) from booster mounting studs. 5. Remove booster (3), spacer and gaskets from front cowl panel. INSTALLATION 1. Position spacer and gaskets on booster studs. 2. Guide booster studs (4) into cowl panel holes and seat booster (3) on panel. 3. Install and tighten booster attaching nuts (4) to 28 Nm (250 inch lbs.). 4. Install booster push rod (3) on brake pedal and install clip (1). 5. Connect vacuum hose to check valve (6). 6. Install master cylinder (4). 7. Fill and bleed brake system.
2006 | Dodge or Ram Truck | Dakota 2WD | V8-4.7L VIN J | Automatic Transmission/Transaxle ¦Service and Repair, Procedures: 545RFE, Fluid Level and Condition Check | FLUID AND FILTER EFFECTS OF INCORRECT FLUID LEVEL - A low fluid level allows the pump to take in air along with the fluid. Air in the fluid will cause fluid pressures to be low and develop slower than normal. If the transmission is overfilled, the gears churn the fluid into foam. This aerates the fluid and causing the same conditions occurring with a low level. In either case, air bubbles cause fluid overheating, oxidation, and varnish buildup which interferes with valve and clutch operation. Foaming also causes fluid expansion which can result in fluid overflow from the transmission vent or fill tube. Fluid overflow can easily be mistaken for a leak if inspection is not careful. CAUSES OF BURNT FLUID - Burnt, discolored fluid is a result of overheating which has three primary causes. 1. Internal clutch slippage, usually caused by low line pressure, inadequate clutch apply pressure, or clutch seal failure. 2. A result of restricted fluid flow through the main and/or auxiliary cooler. This condition is usually the result of a faulty or improperly installed drainback valve, a damaged oil cooler, or severe restrictions in the coolers and lines caused by debris or kinked lines. 3. Heavy duty operation with a vehicle not properly equipped for this type of operation. Trailer towing or similar high load operation will overheat the transmission fluid if the vehicle is improperly equipped. Such vehicles should have an auxiliary transmission fluid cooler, a heavy duty cooling system, and the engine/axle ratio combination needed to handle heavy loads. FLUID CONTAMINATION - Transmission fluid contamination is generally a result of: + adding incorrect fluid + failure to clean dipstick and fill tube when checking level + engine coolant entering the fluid + internal failure that generates debris + overheat that generates sludge (fluid breakdown) + failure to replace contaminated converter after repair - The use of non-recommended fluids can result in transmission failure. The usual results are erratic shifts, slippage, abnormal wear and eventual failure due to fluid breakdown and sludge formation. Avoid this condition by using recommended fluids only. - The dipstick cap and fill tube should be wiped clean before checking fluid level. Dirt, grease and other foreign material on the cap and tube could fall into the tube if not removed beforehand. Take the time to wipe the cap and tube clean before withdrawing the dipstick. - Engine coolant in the transmission fluid is generally caused by a cooler malfunction. The only remedy is to replace the radiator as the cooler in the radiator is not a serviceable part. If coolant has circulated through the transmission, an overhaul is necessary - The torque converter should be replaced whenever a failure generates sludge and debris. This is necessary because normal converter flushing procedures will not remove all contaminants. FLUID LEVEL CHECK - Low fluid level can cause a variety of conditions because it allows the pump to take in air along with the fluid. As in any hydraulic system, air bubbles make the fluid spongy, therefore, pressures will be low and build up slowly. - Improper filling can also raise the fluid level too high. When the transmission has too much fluid, the geartrain churns up foam and cause the same conditions which occur with a low fluid level. - In either case, air bubbles can cause overheating and/or fluid oxidation, and varnishing. This can interfere with normal valve, clutch, and accumulator operation. Foaming can also result in fluid escaping from the transmission vent where it may be mistaken for a leak. - After the fluid has been checked, seat the dipstick fully to seal out water and dirt. - The transmission has a dipstick to check oil level. It is located on the right side of the engine. Be sure to wipe all dirt from dipstick handle before removing. - The torque converter fills in both the P (PARK) and N (NEUTRAL) positions. Place the selector lever in P (PARK) to be sure that the fluid level check is accurate. The engine should be running at idle speed for at least one minute, with the vehicle on level ground. At normal operating temperature (approximately 82° C or 180° F.), the fluid level is correct if it is in the HOT region (cross-hatched area) on the oil level indicator. The fluid level will be approximately at the upper COLD hole of the dipstick at 70° F fluid temperature. 545RFE Fluid Fill - NOTE: Engine and Transmission should be at normal operating temperature before performing this procedure. 1. Start engine and apply parking brake. 2. Shift the transmission into DRIVE for approximately 2 seconds. 3. Shift the transmission into REVERSE for approximately 2 seconds. 4. Shift the transmission into PARK. 5. Hook up scan tool and select transmission. 6. Select sensors. 7. Read the transmission temperature value. 8. Compare the fluid temperature value with the chart. 9. Adjust transmission fluid level shown on the dipstick according to the Transmission Fluid Temperature Chart. - NOTE: After adding any fluid to the transmission, wait a minimum of 2 minutes for the oil to fully drain from the fill tube into the transmission before rechecking the fluid level. 10. Check transmission for leaks.
2006 | Dodge or Ram Truck | Dakota 2WD | V8-4.7L VIN J | Automatic Transmission/Transaxle ¦Service and Repair, Procedures: 545RFE, Overhaul (Subassemblies), Input Clutch Assembly | ASSEMBLY-INPUT CLUTCH DISASSEMBLY - NOTE: If the input clutch assembly is being reconditioned (clutch/seal replacement) or replaced, it is necessary to perform the Quick Learn Procedure using the scan tool . Input Clutch Assembly - Part 2 1. Remove the reverse reaction plate selective snap-ring (10) from the input clutch retainer (13). 2. Remove the reverse reaction plate (9) from the input clutch retainer. 3. Remove the reverse hub (7) and reverse clutch pack (8) from the input clutch retainer. 4. Remove the number 4 thrust bearing (5) from the overdrive hub (2). 5. Remove the overdrive hub (2) from the input clutch retainer. 6. Remove the number 3 thrust bearing (1) from the underdrive hub (17). 7. Remove the OD/reverse reaction plate snap-ring (6) from the input clutch retainer. 8. Remove the underdrive hub (17), overdrive clutch (13), and overdrive reaction plate (15) from the input clutch retainer. - NOTE: The overdrive friction discs and steel discs are thicker than the matching components in the underdrive and reverse clutches. 9. Remove the number 2 thrust bearing (18) from the input clutch hub. 10. Remove the overdrive clutch wave snap-ring (3) from the input clutch retainer. 11. Remove the UD/OD reaction plate tapered snap-ring (14) from the input clutch retainer (13). 12. Remove the UD/OD reaction plate (15) from the input clutch retainer. 13. Remove the UD/OD reaction plate flat snap-ring (16) from the input clutch retainer. Input Clutch Assembly - Part 1 14. Remove the underdrive clutch pack (11) from the input clutch retainer (13). 15. Using Spring Compressor 8251 (2), compress the UD/OD balance piston (3) and remove the snap-ring from the input clutch hub. Input Clutch Assembly - Part 1 16. Remove the UD/OD balance piston (6) and piston return spring (9) from the input clutch retainer (13). 17. Remove the underdrive piston (8) from the input clutch retainer (13). - NOTE: Both the UD/OD balance piston and the underdrive piston have seals molded onto them. If the seal is damaged, do not attempt to install a new seal onto the piston. The piston/seal must be replaced as an assembly. 18. Remove the input clutch retainer tapered snap-ring (5). 19. Separate input clutch retainer (13) from input clutch hub (1). 20. Separate OD/reverse piston (15) from input clutch hub retainer (13). 21. Remove all seals and O-rings from the input shaft and input hub. The O-rings on the input hub are color coded. - Be sure to make note of which O-ring belongs in which location. ASSEMBLY Input Clutch Assembly - Part 1 - NOTE: Install all new seals and O-rings onto the input shaft and input hub. The O-rings on the input hub are color coded. Be sure to install the correct O-ring in the correct location. 1. Check the transmission lubrication check valve (20) located in the input shaft using shop air. The valve should only allow air flow in one direction. If the valve allows no air flow, or air flow in both directions, the valve will need to be replaced. 2. Lubricate all seals with Mopar ATF +4, Automatic Transmission Fluid, prior to installation. 3. Assemble the OD/reverse piston (15) onto the input clutch hub (1). 4. Assemble the input clutch retainer (13) onto the input clutch hub (1). 5. Install the input clutch retainer tapered snap-ring (5) with tapered side up onto the input clutch hub (1). 6. Install Piston Guides 8504 (1) into the input clutch retainer and onto the input clutch hub to guide the inner and outer underdrive piston seals into position. 7. Install the underdrive piston into the input clutch retainer and over the input clutch hub. 8. Install the UD/OD balance piston return spring pack into the input clutch retainer. 9. Install Piston Guide 8252 (1) into the input clutch retainer to guide the UD/OD balance piston seal into position inside the underdrive piston. 10. Install the UD/OD balance piston (3) into the input clutch retainer and the underdrive piston. 11. Using Spring Compressor 8251 (2), compress the UD/OD return spring pack and secure the piston in place with the snap-ring. 12. Install the underdrive clutch pack into the input clutch retainer. Input Clutch Assembly - Part 2 13. Install the UD/OD reaction plate lower flat snap-ring (16). The correct snap-ring can be identified by the two tabbed ears. 14. Install the UD/OD reaction plate (15) into the input clutch retainer. The reaction plate is to be installed with the big step down. 15. Install the UD/OD reaction plate upper tapered snap-ring (14) with tapered side up. 16. Install the input clutch assembly into Input Clutch Pressure Fixture 8260 (2). 17. Mount a dial indicator to the assembly, push down on the clutch discs and zero the indicator against the underdrive clutch discs. Apply 20 psi of air pressure to the underdrive clutch and record the dial indicator reading. Measure and record UD clutch pack measurement in four (4) places, 90° apart. Take average of four measurements and compare with UD clutch pack clearance specification. The correct clutch clearance is 0.84 1.54 mm (0.033 0.061 inches). The reaction plate is not selective. If the clutch clearance is not within specification, replace the reaction plate along with all the friction and steel discs. Input Clutch Assembly - Part 2 18. Install the overdrive clutch pack (13) into the input clutch retainer. The overdrive steel separator plates can be identified by the lack of the half-moon cuts in the locating tabs. 19. Install the overdrive clutch wavy snap-ring (3) with the two tabbed ears into the input clutch retainer. 20. Install the OD/reverse reaction plate (4) into the input clutch retainer. The reaction plate is non-directional. 21. Install the OD/reverse reaction plate flat snap-ring (6) into the input clutch retainer. 22. Mount a dial indicator to the assembly and zero the indicator against the OD/reverse reaction plate (2). Apply 20 psi of air pressure to the overdrive clutch and record the dial indicator reading. Measure and record OD clutch pack measurement in four (4) places, 90° apart. Take average of four measurements and compare with OD clutch pack clearance specification. Verify that the clutch clearance is 1.103 1.856 mm (0.043 0.073 inches). The reaction plate is not selective. If the clutch clearance is not within specification, replace the reaction plate along with all the friction and steel discs. 23. Install the reverse clutch pack into the input clutch retainer. 24. Install the reverse reaction plate into the input clutch retainer. 25. Install the reverse reaction plate selective snap-ring into the input clutch retainer. 26. Mount a dial indicator to the assembly, push down on the clutch discs, pull up on the reaction plate to ensure the plate is properly seated and zero the indicator against the reverse clutch discs (2). Apply 20 psi of air pressure to the reverse clutch and record the dial indicator reading. Measure and record Reverse clutch pack measurement in four (4) places, 90° apart. Take average of four measurements and compare with Reverse clutch pack clearance specification. The correct clutch clearance is 0.81 1.24 mm (0.032 0.049 inches). Adjust as necessary. Install the chosen snap-ring and re-measure to verify selection. Input Clutch Assembly - Part 2 27. Remove the reverse clutch pack (8) from the input clutch retainer. 28. Install the number 2 thrust bearing (18) onto the underdrive hub (17) with outer race against the hub with petroleum jelly 29. Install the underdrive hub (17) into the input clutch retainer. 30. Install the number 3 thrust bearing (1) into the overdrive hub (2) with the outer race against the hub with petroleum jelly 31. Install the overdrive hub (2) into the input clutch retainer. 32. Install the number 4 thrust bearing (5) into the reverse hub with outer race against the hub with petroleum jelly 33. Install the reverse hub (7) into the input clutch retainer. 34. Install the complete reverse clutch pack (8). 35. Install the reverse reaction plate (9) and snap-ring (10). 36. Push up on reaction plate to allow reverse clutch to move freely.
2006 | Dodge or Ram Truck | Dakota 2WD | V8-4.7L VIN J | Fluid - A/T ¦Service and Repair, Procedures: 545RFE Automatic Transmission, Fluid Level Check - 545RFE | FLUID AND FILTER EFFECTS OF INCORRECT FLUID LEVEL - A low fluid level allows the pump to take in air along with the fluid. Air in the fluid will cause fluid pressures to be low and develop slower than normal. If the transmission is overfilled, the gears churn the fluid into foam. This aerates the fluid and causing the same conditions occurring with a low level. In either case, air bubbles cause fluid overheating, oxidation, and varnish buildup which interferes with valve and clutch operation. Foaming also causes fluid expansion which can result in fluid overflow from the transmission vent or fill tube. Fluid overflow can easily be mistaken for a leak if inspection is not careful. CAUSES OF BURNT FLUID - Burnt, discolored fluid is a result of overheating which has three primary causes. 1. Internal clutch slippage, usually caused by low line pressure, inadequate clutch apply pressure, or clutch seal failure. 2. A result of restricted fluid flow through the main and/or auxiliary cooler. This condition is usually the result of a faulty or improperly installed drainback valve, a damaged oil cooler, or severe restrictions in the coolers and lines caused by debris or kinked lines. 3. Heavy duty operation with a vehicle not properly equipped for this type of operation. Trailer towing or similar high load operation will overheat the transmission fluid if the vehicle is improperly equipped. Such vehicles should have an auxiliary transmission fluid cooler, a heavy duty cooling system, and the engine/axle ratio combination needed to handle heavy loads. FLUID CONTAMINATION - Transmission fluid contamination is generally a result of: + adding incorrect fluid + failure to clean dipstick and fill tube when checking level + engine coolant entering the fluid + internal failure that generates debris + overheat that generates sludge (fluid breakdown) + failure to replace contaminated converter after repair - The use of non-recommended fluids can result in transmission failure. The usual results are erratic shifts, slippage, abnormal wear and eventual failure due to fluid breakdown and sludge formation. Avoid this condition by using recommended fluids only. - The dipstick cap and fill tube should be wiped clean before checking fluid level. Dirt, grease and other foreign material on the cap and tube could fall into the tube if not removed beforehand. Take the time to wipe the cap and tube clean before withdrawing the dipstick. - Engine coolant in the transmission fluid is generally caused by a cooler malfunction. The only remedy is to replace the radiator as the cooler in the radiator is not a serviceable part. If coolant has circulated through the transmission, an overhaul is necessary - The torque converter should be replaced whenever a failure generates sludge and debris. This is necessary because normal converter flushing procedures will not remove all contaminants. FLUID LEVEL CHECK - Low fluid level can cause a variety of conditions because it allows the pump to take in air along with the fluid. As in any hydraulic system, air bubbles make the fluid spongy, therefore, pressures will be low and build up slowly. - Improper filling can also raise the fluid level too high. When the transmission has too much fluid, the geartrain churns up foam and cause the same conditions which occur with a low fluid level. - In either case, air bubbles can cause overheating and/or fluid oxidation, and varnishing. This can interfere with normal valve, clutch, and accumulator operation. Foaming can also result in fluid escaping from the transmission vent where it may be mistaken for a leak. - After the fluid has been checked, seat the dipstick fully to seal out water and dirt. - The transmission has a dipstick to check oil level. It is located on the right side of the engine. Be sure to wipe all dirt from dipstick handle before removing. - The torque converter fills in both the P (PARK) and N (NEUTRAL) positions. Place the selector lever in P (PARK) to be sure that the fluid level check is accurate. The engine should be running at idle speed for at least one minute, with the vehicle on level ground. At normal operating temperature (approximately 82° C or 180° F.), the fluid level is correct if it is in the HOT region (cross-hatched area) on the oil level indicator. The fluid level will be approximately at the upper COLD hole of the dipstick at 70° F fluid temperature. 545RFE Fluid Fill - NOTE: Engine and Transmission should be at normal operating temperature before performing this procedure. 1. Start engine and apply parking brake. 2. Shift the transmission into DRIVE for approximately 2 seconds. 3. Shift the transmission into REVERSE for approximately 2 seconds. 4. Shift the transmission into PARK. 5. Hook up scan tool and select transmission. 6. Select sensors. 7. Read the transmission temperature value. 8. Compare the fluid temperature value with the chart. 9. Adjust transmission fluid level shown on the dipstick according to the Transmission Fluid Temperature Chart. - NOTE: After adding any fluid to the transmission, wait a minimum of 2 minutes for the oil to fully drain from the fill tube into the transmission before rechecking the fluid level. 10. Check transmission for leaks.
2006 | Dodge or Ram Truck | Dakota 2WD | V8-4.7L VIN N | Check Valve ¦Service and Repair, Procedures | CHECK VALVE REMOVAL 1. Remove both wiper arms from the wiper pivots. 2. Unlatch and open the hood. 3. Remove the cowl plenum cover/grille panel from over the cowl plenum. 4. From the underside of the cowl plenum cover/grille panel (4), disconnect the cowl plenum (1) and washer nozzle (3) hoses from the three barbed nipples of the check valve (2). 5. Remove the check valve from the underside of the cowl plenum cover/grille panel. INSTALLATION 1. Position the check valve (2) to the underside of the cowl plenum cover/grille panel (4). Be certain that the flow direction arrow molded into the check valve body is oriented towards the washer nozzles. 2. From the underside of the cowl plenum cover/grille panel, reconnect the cowl plenum (1) and washer nozzle (3) hoses to the three barbed nipples of the check valve. 3. Reinstall the cowl plenum cover/grille panel over the cowl plenum. 4. Close and latch the hood. 5. Reinstall both wiper arms onto the wiper pivots.
2006 | Dodge or Ram Truck | Dakota 2WD | V8-4.7L VIN N | Vacuum Brake Booster ¦Service and Repair, Procedures | POWER BRAKE BOOSTER REMOVAL 1. Remove master cylinder (4). 2. Disconnect vacuum line (6) at booster. 3. Remove clip (1) securing booster push rod (3) to brake pedal. 4. Remove nuts (4) from booster mounting studs. 5. Remove booster (3), spacer and gaskets from front cowl panel. INSTALLATION 1. Position spacer and gaskets on booster studs. 2. Guide booster studs (4) into cowl panel holes and seat booster (3) on panel. 3. Install and tighten booster attaching nuts (4) to 28 Nm (250 inch lbs.). 4. Install booster push rod (3) on brake pedal and install clip (1). 5. Connect vacuum hose to check valve (6). 6. Install master cylinder (4). 7. Fill and bleed brake system.
2006 | Dodge or Ram Truck | Dakota 2WD | V8-4.7L VIN N | Automatic Transmission/Transaxle ¦Service and Repair, Procedures: 545RFE, Fluid Level and Condition Check | FLUID AND FILTER EFFECTS OF INCORRECT FLUID LEVEL - A low fluid level allows the pump to take in air along with the fluid. Air in the fluid will cause fluid pressures to be low and develop slower than normal. If the transmission is overfilled, the gears churn the fluid into foam. This aerates the fluid and causing the same conditions occurring with a low level. In either case, air bubbles cause fluid overheating, oxidation, and varnish buildup which interferes with valve and clutch operation. Foaming also causes fluid expansion which can result in fluid overflow from the transmission vent or fill tube. Fluid overflow can easily be mistaken for a leak if inspection is not careful. CAUSES OF BURNT FLUID - Burnt, discolored fluid is a result of overheating which has three primary causes. 1. Internal clutch slippage, usually caused by low line pressure, inadequate clutch apply pressure, or clutch seal failure. 2. A result of restricted fluid flow through the main and/or auxiliary cooler. This condition is usually the result of a faulty or improperly installed drainback valve, a damaged oil cooler, or severe restrictions in the coolers and lines caused by debris or kinked lines. 3. Heavy duty operation with a vehicle not properly equipped for this type of operation. Trailer towing or similar high load operation will overheat the transmission fluid if the vehicle is improperly equipped. Such vehicles should have an auxiliary transmission fluid cooler, a heavy duty cooling system, and the engine/axle ratio combination needed to handle heavy loads. FLUID CONTAMINATION - Transmission fluid contamination is generally a result of: + adding incorrect fluid + failure to clean dipstick and fill tube when checking level + engine coolant entering the fluid + internal failure that generates debris + overheat that generates sludge (fluid breakdown) + failure to replace contaminated converter after repair - The use of non-recommended fluids can result in transmission failure. The usual results are erratic shifts, slippage, abnormal wear and eventual failure due to fluid breakdown and sludge formation. Avoid this condition by using recommended fluids only. - The dipstick cap and fill tube should be wiped clean before checking fluid level. Dirt, grease and other foreign material on the cap and tube could fall into the tube if not removed beforehand. Take the time to wipe the cap and tube clean before withdrawing the dipstick. - Engine coolant in the transmission fluid is generally caused by a cooler malfunction. The only remedy is to replace the radiator as the cooler in the radiator is not a serviceable part. If coolant has circulated through the transmission, an overhaul is necessary - The torque converter should be replaced whenever a failure generates sludge and debris. This is necessary because normal converter flushing procedures will not remove all contaminants. FLUID LEVEL CHECK - Low fluid level can cause a variety of conditions because it allows the pump to take in air along with the fluid. As in any hydraulic system, air bubbles make the fluid spongy, therefore, pressures will be low and build up slowly. - Improper filling can also raise the fluid level too high. When the transmission has too much fluid, the geartrain churns up foam and cause the same conditions which occur with a low fluid level. - In either case, air bubbles can cause overheating and/or fluid oxidation, and varnishing. This can interfere with normal valve, clutch, and accumulator operation. Foaming can also result in fluid escaping from the transmission vent where it may be mistaken for a leak. - After the fluid has been checked, seat the dipstick fully to seal out water and dirt. - The transmission has a dipstick to check oil level. It is located on the right side of the engine. Be sure to wipe all dirt from dipstick handle before removing. - The torque converter fills in both the P (PARK) and N (NEUTRAL) positions. Place the selector lever in P (PARK) to be sure that the fluid level check is accurate. The engine should be running at idle speed for at least one minute, with the vehicle on level ground. At normal operating temperature (approximately 82° C or 180° F.), the fluid level is correct if it is in the HOT region (cross-hatched area) on the oil level indicator. The fluid level will be approximately at the upper COLD hole of the dipstick at 70° F fluid temperature. 545RFE Fluid Fill - NOTE: Engine and Transmission should be at normal operating temperature before performing this procedure. 1. Start engine and apply parking brake. 2. Shift the transmission into DRIVE for approximately 2 seconds. 3. Shift the transmission into REVERSE for approximately 2 seconds. 4. Shift the transmission into PARK. 5. Hook up scan tool and select transmission. 6. Select sensors. 7. Read the transmission temperature value. 8. Compare the fluid temperature value with the chart. 9. Adjust transmission fluid level shown on the dipstick according to the Transmission Fluid Temperature Chart. - NOTE: After adding any fluid to the transmission, wait a minimum of 2 minutes for the oil to fully drain from the fill tube into the transmission before rechecking the fluid level. 10. Check transmission for leaks.
2006 | Dodge or Ram Truck | Dakota 2WD | V8-4.7L VIN N | Automatic Transmission/Transaxle ¦Service and Repair, Procedures: 545RFE, Overhaul (Subassemblies), Input Clutch Assembly | ASSEMBLY-INPUT CLUTCH DISASSEMBLY - NOTE: If the input clutch assembly is being reconditioned (clutch/seal replacement) or replaced, it is necessary to perform the Quick Learn Procedure using the scan tool . Input Clutch Assembly - Part 2 1. Remove the reverse reaction plate selective snap-ring (10) from the input clutch retainer (13). 2. Remove the reverse reaction plate (9) from the input clutch retainer. 3. Remove the reverse hub (7) and reverse clutch pack (8) from the input clutch retainer. 4. Remove the number 4 thrust bearing (5) from the overdrive hub (2). 5. Remove the overdrive hub (2) from the input clutch retainer. 6. Remove the number 3 thrust bearing (1) from the underdrive hub (17). 7. Remove the OD/reverse reaction plate snap-ring (6) from the input clutch retainer. 8. Remove the underdrive hub (17), overdrive clutch (13), and overdrive reaction plate (15) from the input clutch retainer. - NOTE: The overdrive friction discs and steel discs are thicker than the matching components in the underdrive and reverse clutches. 9. Remove the number 2 thrust bearing (18) from the input clutch hub. 10. Remove the overdrive clutch wave snap-ring (3) from the input clutch retainer. 11. Remove the UD/OD reaction plate tapered snap-ring (14) from the input clutch retainer (13). 12. Remove the UD/OD reaction plate (15) from the input clutch retainer. 13. Remove the UD/OD reaction plate flat snap-ring (16) from the input clutch retainer. Input Clutch Assembly - Part 1 14. Remove the underdrive clutch pack (11) from the input clutch retainer (13). 15. Using Spring Compressor 8251 (2), compress the UD/OD balance piston (3) and remove the snap-ring from the input clutch hub. Input Clutch Assembly - Part 1 16. Remove the UD/OD balance piston (6) and piston return spring (9) from the input clutch retainer (13). 17. Remove the underdrive piston (8) from the input clutch retainer (13). - NOTE: Both the UD/OD balance piston and the underdrive piston have seals molded onto them. If the seal is damaged, do not attempt to install a new seal onto the piston. The piston/seal must be replaced as an assembly. 18. Remove the input clutch retainer tapered snap-ring (5). 19. Separate input clutch retainer (13) from input clutch hub (1). 20. Separate OD/reverse piston (15) from input clutch hub retainer (13). 21. Remove all seals and O-rings from the input shaft and input hub. The O-rings on the input hub are color coded. - Be sure to make note of which O-ring belongs in which location. ASSEMBLY Input Clutch Assembly - Part 1 - NOTE: Install all new seals and O-rings onto the input shaft and input hub. The O-rings on the input hub are color coded. Be sure to install the correct O-ring in the correct location. 1. Check the transmission lubrication check valve (20) located in the input shaft using shop air. The valve should only allow air flow in one direction. If the valve allows no air flow, or air flow in both directions, the valve will need to be replaced. 2. Lubricate all seals with Mopar ATF +4, Automatic Transmission Fluid, prior to installation. 3. Assemble the OD/reverse piston (15) onto the input clutch hub (1). 4. Assemble the input clutch retainer (13) onto the input clutch hub (1). 5. Install the input clutch retainer tapered snap-ring (5) with tapered side up onto the input clutch hub (1). 6. Install Piston Guides 8504 (1) into the input clutch retainer and onto the input clutch hub to guide the inner and outer underdrive piston seals into position. 7. Install the underdrive piston into the input clutch retainer and over the input clutch hub. 8. Install the UD/OD balance piston return spring pack into the input clutch retainer. 9. Install Piston Guide 8252 (1) into the input clutch retainer to guide the UD/OD balance piston seal into position inside the underdrive piston. 10. Install the UD/OD balance piston (3) into the input clutch retainer and the underdrive piston. 11. Using Spring Compressor 8251 (2), compress the UD/OD return spring pack and secure the piston in place with the snap-ring. 12. Install the underdrive clutch pack into the input clutch retainer. Input Clutch Assembly - Part 2 13. Install the UD/OD reaction plate lower flat snap-ring (16). The correct snap-ring can be identified by the two tabbed ears. 14. Install the UD/OD reaction plate (15) into the input clutch retainer. The reaction plate is to be installed with the big step down. 15. Install the UD/OD reaction plate upper tapered snap-ring (14) with tapered side up. 16. Install the input clutch assembly into Input Clutch Pressure Fixture 8260 (2). 17. Mount a dial indicator to the assembly, push down on the clutch discs and zero the indicator against the underdrive clutch discs. Apply 20 psi of air pressure to the underdrive clutch and record the dial indicator reading. Measure and record UD clutch pack measurement in four (4) places, 90° apart. Take average of four measurements and compare with UD clutch pack clearance specification. The correct clutch clearance is 0.84 1.54 mm (0.033 0.061 inches). The reaction plate is not selective. If the clutch clearance is not within specification, replace the reaction plate along with all the friction and steel discs. Input Clutch Assembly - Part 2 18. Install the overdrive clutch pack (13) into the input clutch retainer. The overdrive steel separator plates can be identified by the lack of the half-moon cuts in the locating tabs. 19. Install the overdrive clutch wavy snap-ring (3) with the two tabbed ears into the input clutch retainer. 20. Install the OD/reverse reaction plate (4) into the input clutch retainer. The reaction plate is non-directional. 21. Install the OD/reverse reaction plate flat snap-ring (6) into the input clutch retainer. 22. Mount a dial indicator to the assembly and zero the indicator against the OD/reverse reaction plate (2). Apply 20 psi of air pressure to the overdrive clutch and record the dial indicator reading. Measure and record OD clutch pack measurement in four (4) places, 90° apart. Take average of four measurements and compare with OD clutch pack clearance specification. Verify that the clutch clearance is 1.103 1.856 mm (0.043 0.073 inches). The reaction plate is not selective. If the clutch clearance is not within specification, replace the reaction plate along with all the friction and steel discs. 23. Install the reverse clutch pack into the input clutch retainer. 24. Install the reverse reaction plate into the input clutch retainer. 25. Install the reverse reaction plate selective snap-ring into the input clutch retainer. 26. Mount a dial indicator to the assembly, push down on the clutch discs, pull up on the reaction plate to ensure the plate is properly seated and zero the indicator against the reverse clutch discs (2). Apply 20 psi of air pressure to the reverse clutch and record the dial indicator reading. Measure and record Reverse clutch pack measurement in four (4) places, 90° apart. Take average of four measurements and compare with Reverse clutch pack clearance specification. The correct clutch clearance is 0.81 1.24 mm (0.032 0.049 inches). Adjust as necessary. Install the chosen snap-ring and re-measure to verify selection. Input Clutch Assembly - Part 2 27. Remove the reverse clutch pack (8) from the input clutch retainer. 28. Install the number 2 thrust bearing (18) onto the underdrive hub (17) with outer race against the hub with petroleum jelly 29. Install the underdrive hub (17) into the input clutch retainer. 30. Install the number 3 thrust bearing (1) into the overdrive hub (2) with the outer race against the hub with petroleum jelly 31. Install the overdrive hub (2) into the input clutch retainer. 32. Install the number 4 thrust bearing (5) into the reverse hub with outer race against the hub with petroleum jelly 33. Install the reverse hub (7) into the input clutch retainer. 34. Install the complete reverse clutch pack (8). 35. Install the reverse reaction plate (9) and snap-ring (10). 36. Push up on reaction plate to allow reverse clutch to move freely.
2006 | Dodge or Ram Truck | Dakota 2WD | V8-4.7L VIN N | Fluid - A/T ¦Service and Repair, Procedures: 545RFE Automatic Transmission, Fluid Level Check - 545RFE | FLUID AND FILTER EFFECTS OF INCORRECT FLUID LEVEL - A low fluid level allows the pump to take in air along with the fluid. Air in the fluid will cause fluid pressures to be low and develop slower than normal. If the transmission is overfilled, the gears churn the fluid into foam. This aerates the fluid and causing the same conditions occurring with a low level. In either case, air bubbles cause fluid overheating, oxidation, and varnish buildup which interferes with valve and clutch operation. Foaming also causes fluid expansion which can result in fluid overflow from the transmission vent or fill tube. Fluid overflow can easily be mistaken for a leak if inspection is not careful. CAUSES OF BURNT FLUID - Burnt, discolored fluid is a result of overheating which has three primary causes. 1. Internal clutch slippage, usually caused by low line pressure, inadequate clutch apply pressure, or clutch seal failure. 2. A result of restricted fluid flow through the main and/or auxiliary cooler. This condition is usually the result of a faulty or improperly installed drainback valve, a damaged oil cooler, or severe restrictions in the coolers and lines caused by debris or kinked lines. 3. Heavy duty operation with a vehicle not properly equipped for this type of operation. Trailer towing or similar high load operation will overheat the transmission fluid if the vehicle is improperly equipped. Such vehicles should have an auxiliary transmission fluid cooler, a heavy duty cooling system, and the engine/axle ratio combination needed to handle heavy loads. FLUID CONTAMINATION - Transmission fluid contamination is generally a result of: + adding incorrect fluid + failure to clean dipstick and fill tube when checking level + engine coolant entering the fluid + internal failure that generates debris + overheat that generates sludge (fluid breakdown) + failure to replace contaminated converter after repair - The use of non-recommended fluids can result in transmission failure. The usual results are erratic shifts, slippage, abnormal wear and eventual failure due to fluid breakdown and sludge formation. Avoid this condition by using recommended fluids only. - The dipstick cap and fill tube should be wiped clean before checking fluid level. Dirt, grease and other foreign material on the cap and tube could fall into the tube if not removed beforehand. Take the time to wipe the cap and tube clean before withdrawing the dipstick. - Engine coolant in the transmission fluid is generally caused by a cooler malfunction. The only remedy is to replace the radiator as the cooler in the radiator is not a serviceable part. If coolant has circulated through the transmission, an overhaul is necessary - The torque converter should be replaced whenever a failure generates sludge and debris. This is necessary because normal converter flushing procedures will not remove all contaminants. FLUID LEVEL CHECK - Low fluid level can cause a variety of conditions because it allows the pump to take in air along with the fluid. As in any hydraulic system, air bubbles make the fluid spongy, therefore, pressures will be low and build up slowly. - Improper filling can also raise the fluid level too high. When the transmission has too much fluid, the geartrain churns up foam and cause the same conditions which occur with a low fluid level. - In either case, air bubbles can cause overheating and/or fluid oxidation, and varnishing. This can interfere with normal valve, clutch, and accumulator operation. Foaming can also result in fluid escaping from the transmission vent where it may be mistaken for a leak. - After the fluid has been checked, seat the dipstick fully to seal out water and dirt. - The transmission has a dipstick to check oil level. It is located on the right side of the engine. Be sure to wipe all dirt from dipstick handle before removing. - The torque converter fills in both the P (PARK) and N (NEUTRAL) positions. Place the selector lever in P (PARK) to be sure that the fluid level check is accurate. The engine should be running at idle speed for at least one minute, with the vehicle on level ground. At normal operating temperature (approximately 82° C or 180° F.), the fluid level is correct if it is in the HOT region (cross-hatched area) on the oil level indicator. The fluid level will be approximately at the upper COLD hole of the dipstick at 70° F fluid temperature. 545RFE Fluid Fill - NOTE: Engine and Transmission should be at normal operating temperature before performing this procedure. 1. Start engine and apply parking brake. 2. Shift the transmission into DRIVE for approximately 2 seconds. 3. Shift the transmission into REVERSE for approximately 2 seconds. 4. Shift the transmission into PARK. 5. Hook up scan tool and select transmission. 6. Select sensors. 7. Read the transmission temperature value. 8. Compare the fluid temperature value with the chart. 9. Adjust transmission fluid level shown on the dipstick according to the Transmission Fluid Temperature Chart. - NOTE: After adding any fluid to the transmission, wait a minimum of 2 minutes for the oil to fully drain from the fill tube into the transmission before rechecking the fluid level. 10. Check transmission for leaks.
2006 | Dodge or Ram Truck | Dakota 4WD | V6-3.7L VIN K | Check Valve ¦Service and Repair, Procedures | CHECK VALVE REMOVAL 1. Remove both wiper arms from the wiper pivots. 2. Unlatch and open the hood. 3. Remove the cowl plenum cover/grille panel from over the cowl plenum. 4. From the underside of the cowl plenum cover/grille panel (4), disconnect the cowl plenum (1) and washer nozzle (3) hoses from the three barbed nipples of the check valve (2). 5. Remove the check valve from the underside of the cowl plenum cover/grille panel. INSTALLATION 1. Position the check valve (2) to the underside of the cowl plenum cover/grille panel (4). Be certain that the flow direction arrow molded into the check valve body is oriented towards the washer nozzles. 2. From the underside of the cowl plenum cover/grille panel, reconnect the cowl plenum (1) and washer nozzle (3) hoses to the three barbed nipples of the check valve. 3. Reinstall the cowl plenum cover/grille panel over the cowl plenum. 4. Close and latch the hood. 5. Reinstall both wiper arms onto the wiper pivots.
2006 | Dodge or Ram Truck | Dakota 4WD | V6-3.7L VIN K | Vacuum Brake Booster ¦Service and Repair, Procedures | POWER BRAKE BOOSTER REMOVAL 1. Remove master cylinder (4). 2. Disconnect vacuum line (6) at booster. 3. Remove clip (1) securing booster push rod (3) to brake pedal. 4. Remove nuts (4) from booster mounting studs. 5. Remove booster (3), spacer and gaskets from front cowl panel. INSTALLATION 1. Position spacer and gaskets on booster studs. 2. Guide booster studs (4) into cowl panel holes and seat booster (3) on panel. 3. Install and tighten booster attaching nuts (4) to 28 Nm (250 inch lbs.). 4. Install booster push rod (3) on brake pedal and install clip (1). 5. Connect vacuum hose to check valve (6). 6. Install master cylinder (4). 7. Fill and bleed brake system.
2006 | Dodge or Ram Truck | Dakota 4WD | V6-3.7L VIN K | Automatic Transmission/Transaxle ¦Service and Repair, Procedures: 42RLE 4 Speed, Fluid Level and Condition Check | FLUID AND FILTER - CAUSES OF BURNT FLUID - Burnt, discolored fluid is a result of overheating which has two primary causes. 1. A result of restricted fluid flow through the main and/or auxiliary cooler. This condition is usually the result of a faulty or improperly installed drainback valve, a damaged oil cooler, or severe restrictions in the coolers and lines caused by debris or kinked lines. 2. Heavy duty operation with a vehicle not properly equipped for this type of operation. Trailer towing or similar high load operation will overheat the transmission fluid if the vehicle is improperly equipped. Such vehicles should have an auxiliary transmission fluid cooler, a heavy duty cooling system, and the engine/axle ratio combination needed to handle heavy loads. - EFFECTS OF INCORRECT FLUID LEVEL - A low fluid level allows the pump to take in air along with the fluid. Air in the fluid will cause fluid pressures to be low and develop slower than normal. If the transmission is overfilled, the gears churn the fluid into foam. This aerates the fluid and causing the same conditions occurring with a low level. In either case, air bubbles cause fluid overheating, oxidation, and varnish buildup which interferes with valve and clutch operation. Foaming also causes fluid expansion which can result in fluid overflow from the transmission vent or fill tube. Fluid overflow can easily be mistaken for a leak if inspection is not careful. - FLUID CONTAMINATION - Transmission fluid contamination is generally a result of: + adding incorrect fluid + failure to clean dipstick and fill tube when checking level + engine coolant entering the fluid + internal failure that generates debris + overheat that generates sludge (fluid breakdown) + failure to replace contaminated converter after repair - The use of non-recommended fluids can result in transmission failure. The usual results are erratic shifts, slippage, abnormal wear and eventual failure due to fluid breakdown and sludge formation. Avoid this condition by using recommended fluids only - The dipstick cap and fill tube should be wiped clean before checking fluid level. Dirt, grease and other foreign material on the cap and tube could fall into the tube if not removed beforehand. Take the time to wipe the cap and tube clean before withdrawing the dipstick. - Engine coolant in the transmission fluid is generally caused by a cooler malfunction. The only remedy is to replace the radiator as the cooler in the radiator is not a serviceable part. If coolant has circulated through the transmission, an overhaul is necessary - The torque converter should be replaced whenever a failure generates sludge and debris. This is necessary because normal converter flushing procedures will not remove all contaminants. - FLUID LEVEL CHECK - The transmission sump has a dipstick to check oil similar to most automatic transmissions. It is located on the left side of the engine. Be sure to wipe all dirt from dipstick handle before removing. - The torque converter fills in both the PARK and NEUTRAL positions. Place the selector lever in PARK to be sure that the fluid level check is accurate. The engine should be running at idle speed for at least one minute, with the vehicle on level ground. At normal operating temperature (approximately 82° C or 180° F), the fluid level is correct if it is in the HOT region (cross-hatched area) on the oil level indicator. The fluid level should be in COLD region at 21° C (70° F) fluid temperature. Adjust fluid level as necessary Use only Mopar ATF+4, Automatic Transmission Fluid. FLUID LEVEL CHECK USING SCAN TOOL 42RLE Fluid Fill - NOTE: Engine and Transmission should be at normal operating temperature before performing this procedure. 1. Start engine and apply parking brake. 2. Connect scan tool and select transmission. 3. Select sensors. 4. Read the transmission temperature value. 5. Compare the fluid temperature value with the chart. 6. Adjust transmission fluid level shown on the dipstick according to the 42RLE Fluid Temperature Chart. Use only Mopar ATF+4, Automatic Transmission Fluid. 7. Check transmission for leaks.
2006 | Dodge or Ram Truck | Dakota 4WD | V6-3.7L VIN K | Fluid - A/T ¦Service and Repair, Procedures: 42RLE Automatic Transmission, Fluid Level Check - 42RLE | FLUID AND FILTER - CAUSES OF BURNT FLUID - Burnt, discolored fluid is a result of overheating which has two primary causes. 1. A result of restricted fluid flow through the main and/or auxiliary cooler. This condition is usually the result of a faulty or improperly installed drainback valve, a damaged oil cooler, or severe restrictions in the coolers and lines caused by debris or kinked lines. 2. Heavy duty operation with a vehicle not properly equipped for this type of operation. Trailer towing or similar high load operation will overheat the transmission fluid if the vehicle is improperly equipped. Such vehicles should have an auxiliary transmission fluid cooler, a heavy duty cooling system, and the engine/axle ratio combination needed to handle heavy loads. - EFFECTS OF INCORRECT FLUID LEVEL - A low fluid level allows the pump to take in air along with the fluid. Air in the fluid will cause fluid pressures to be low and develop slower than normal. If the transmission is overfilled, the gears churn the fluid into foam. This aerates the fluid and causing the same conditions occurring with a low level. In either case, air bubbles cause fluid overheating, oxidation, and varnish buildup which interferes with valve and clutch operation. Foaming also causes fluid expansion which can result in fluid overflow from the transmission vent or fill tube. Fluid overflow can easily be mistaken for a leak if inspection is not careful. - FLUID CONTAMINATION - Transmission fluid contamination is generally a result of: + adding incorrect fluid + failure to clean dipstick and fill tube when checking level + engine coolant entering the fluid + internal failure that generates debris + overheat that generates sludge (fluid breakdown) + failure to replace contaminated converter after repair - The use of non-recommended fluids can result in transmission failure. The usual results are erratic shifts, slippage, abnormal wear and eventual failure due to fluid breakdown and sludge formation. Avoid this condition by using recommended fluids only - The dipstick cap and fill tube should be wiped clean before checking fluid level. Dirt, grease and other foreign material on the cap and tube could fall into the tube if not removed beforehand. Take the time to wipe the cap and tube clean before withdrawing the dipstick. - Engine coolant in the transmission fluid is generally caused by a cooler malfunction. The only remedy is to replace the radiator as the cooler in the radiator is not a serviceable part. If coolant has circulated through the transmission, an overhaul is necessary - The torque converter should be replaced whenever a failure generates sludge and debris. This is necessary because normal converter flushing procedures will not remove all contaminants. - FLUID LEVEL CHECK - The transmission sump has a dipstick to check oil similar to most automatic transmissions. It is located on the left side of the engine. Be sure to wipe all dirt from dipstick handle before removing. - The torque converter fills in both the PARK and NEUTRAL positions. Place the selector lever in PARK to be sure that the fluid level check is accurate. The engine should be running at idle speed for at least one minute, with the vehicle on level ground. At normal operating temperature (approximately 82° C or 180° F), the fluid level is correct if it is in the HOT region (cross-hatched area) on the oil level indicator. The fluid level should be in COLD region at 21° C (70° F) fluid temperature. Adjust fluid level as necessary Use only Mopar ATF+4, Automatic Transmission Fluid. FLUID LEVEL CHECK USING SCAN TOOL 42RLE Fluid Fill - NOTE: Engine and Transmission should be at normal operating temperature before performing this procedure. 1. Start engine and apply parking brake. 2. Connect scan tool and select transmission. 3. Select sensors. 4. Read the transmission temperature value. 5. Compare the fluid temperature value with the chart. 6. Adjust transmission fluid level shown on the dipstick according to the 42RLE Fluid Temperature Chart. Use only Mopar ATF+4, Automatic Transmission Fluid. 7. Check transmission for leaks.
2006 | Dodge or Ram Truck | Dakota 4WD | V8-4.7L VIN J | Check Valve ¦Service and Repair, Procedures | CHECK VALVE REMOVAL 1. Remove both wiper arms from the wiper pivots. 2. Unlatch and open the hood. 3. Remove the cowl plenum cover/grille panel from over the cowl plenum. 4. From the underside of the cowl plenum cover/grille panel (4), disconnect the cowl plenum (1) and washer nozzle (3) hoses from the three barbed nipples of the check valve (2). 5. Remove the check valve from the underside of the cowl plenum cover/grille panel. INSTALLATION 1. Position the check valve (2) to the underside of the cowl plenum cover/grille panel (4). Be certain that the flow direction arrow molded into the check valve body is oriented towards the washer nozzles. 2. From the underside of the cowl plenum cover/grille panel, reconnect the cowl plenum (1) and washer nozzle (3) hoses to the three barbed nipples of the check valve. 3. Reinstall the cowl plenum cover/grille panel over the cowl plenum. 4. Close and latch the hood. 5. Reinstall both wiper arms onto the wiper pivots.
2006 | Dodge or Ram Truck | Dakota 4WD | V8-4.7L VIN J | Vacuum Brake Booster ¦Service and Repair, Procedures | POWER BRAKE BOOSTER REMOVAL 1. Remove master cylinder (4). 2. Disconnect vacuum line (6) at booster. 3. Remove clip (1) securing booster push rod (3) to brake pedal. 4. Remove nuts (4) from booster mounting studs. 5. Remove booster (3), spacer and gaskets from front cowl panel. INSTALLATION 1. Position spacer and gaskets on booster studs. 2. Guide booster studs (4) into cowl panel holes and seat booster (3) on panel. 3. Install and tighten booster attaching nuts (4) to 28 Nm (250 inch lbs.). 4. Install booster push rod (3) on brake pedal and install clip (1). 5. Connect vacuum hose to check valve (6). 6. Install master cylinder (4). 7. Fill and bleed brake system.
2006 | Dodge or Ram Truck | Dakota 4WD | V8-4.7L VIN J | Automatic Transmission/Transaxle ¦Service and Repair, Procedures: 545RFE, Fluid Level and Condition Check | FLUID AND FILTER EFFECTS OF INCORRECT FLUID LEVEL - A low fluid level allows the pump to take in air along with the fluid. Air in the fluid will cause fluid pressures to be low and develop slower than normal. If the transmission is overfilled, the gears churn the fluid into foam. This aerates the fluid and causing the same conditions occurring with a low level. In either case, air bubbles cause fluid overheating, oxidation, and varnish buildup which interferes with valve and clutch operation. Foaming also causes fluid expansion which can result in fluid overflow from the transmission vent or fill tube. Fluid overflow can easily be mistaken for a leak if inspection is not careful. CAUSES OF BURNT FLUID - Burnt, discolored fluid is a result of overheating which has three primary causes. 1. Internal clutch slippage, usually caused by low line pressure, inadequate clutch apply pressure, or clutch seal failure. 2. A result of restricted fluid flow through the main and/or auxiliary cooler. This condition is usually the result of a faulty or improperly installed drainback valve, a damaged oil cooler, or severe restrictions in the coolers and lines caused by debris or kinked lines. 3. Heavy duty operation with a vehicle not properly equipped for this type of operation. Trailer towing or similar high load operation will overheat the transmission fluid if the vehicle is improperly equipped. Such vehicles should have an auxiliary transmission fluid cooler, a heavy duty cooling system, and the engine/axle ratio combination needed to handle heavy loads. FLUID CONTAMINATION - Transmission fluid contamination is generally a result of: + adding incorrect fluid + failure to clean dipstick and fill tube when checking level + engine coolant entering the fluid + internal failure that generates debris + overheat that generates sludge (fluid breakdown) + failure to replace contaminated converter after repair - The use of non-recommended fluids can result in transmission failure. The usual results are erratic shifts, slippage, abnormal wear and eventual failure due to fluid breakdown and sludge formation. Avoid this condition by using recommended fluids only. - The dipstick cap and fill tube should be wiped clean before checking fluid level. Dirt, grease and other foreign material on the cap and tube could fall into the tube if not removed beforehand. Take the time to wipe the cap and tube clean before withdrawing the dipstick. - Engine coolant in the transmission fluid is generally caused by a cooler malfunction. The only remedy is to replace the radiator as the cooler in the radiator is not a serviceable part. If coolant has circulated through the transmission, an overhaul is necessary - The torque converter should be replaced whenever a failure generates sludge and debris. This is necessary because normal converter flushing procedures will not remove all contaminants. FLUID LEVEL CHECK - Low fluid level can cause a variety of conditions because it allows the pump to take in air along with the fluid. As in any hydraulic system, air bubbles make the fluid spongy, therefore, pressures will be low and build up slowly. - Improper filling can also raise the fluid level too high. When the transmission has too much fluid, the geartrain churns up foam and cause the same conditions which occur with a low fluid level. - In either case, air bubbles can cause overheating and/or fluid oxidation, and varnishing. This can interfere with normal valve, clutch, and accumulator operation. Foaming can also result in fluid escaping from the transmission vent where it may be mistaken for a leak. - After the fluid has been checked, seat the dipstick fully to seal out water and dirt. - The transmission has a dipstick to check oil level. It is located on the right side of the engine. Be sure to wipe all dirt from dipstick handle before removing. - The torque converter fills in both the P (PARK) and N (NEUTRAL) positions. Place the selector lever in P (PARK) to be sure that the fluid level check is accurate. The engine should be running at idle speed for at least one minute, with the vehicle on level ground. At normal operating temperature (approximately 82° C or 180° F.), the fluid level is correct if it is in the HOT region (cross-hatched area) on the oil level indicator. The fluid level will be approximately at the upper COLD hole of the dipstick at 70° F fluid temperature. 545RFE Fluid Fill - NOTE: Engine and Transmission should be at normal operating temperature before performing this procedure. 1. Start engine and apply parking brake. 2. Shift the transmission into DRIVE for approximately 2 seconds. 3. Shift the transmission into REVERSE for approximately 2 seconds. 4. Shift the transmission into PARK. 5. Hook up scan tool and select transmission. 6. Select sensors. 7. Read the transmission temperature value. 8. Compare the fluid temperature value with the chart. 9. Adjust transmission fluid level shown on the dipstick according to the Transmission Fluid Temperature Chart. - NOTE: After adding any fluid to the transmission, wait a minimum of 2 minutes for the oil to fully drain from the fill tube into the transmission before rechecking the fluid level. 10. Check transmission for leaks.
2006 | Dodge or Ram Truck | Dakota 4WD | V8-4.7L VIN J | Automatic Transmission/Transaxle ¦Service and Repair, Procedures: 545RFE, Overhaul (Subassemblies), Input Clutch Assembly | ASSEMBLY-INPUT CLUTCH DISASSEMBLY - NOTE: If the input clutch assembly is being reconditioned (clutch/seal replacement) or replaced, it is necessary to perform the Quick Learn Procedure using the scan tool . Input Clutch Assembly - Part 2 1. Remove the reverse reaction plate selective snap-ring (10) from the input clutch retainer (13). 2. Remove the reverse reaction plate (9) from the input clutch retainer. 3. Remove the reverse hub (7) and reverse clutch pack (8) from the input clutch retainer. 4. Remove the number 4 thrust bearing (5) from the overdrive hub (2). 5. Remove the overdrive hub (2) from the input clutch retainer. 6. Remove the number 3 thrust bearing (1) from the underdrive hub (17). 7. Remove the OD/reverse reaction plate snap-ring (6) from the input clutch retainer. 8. Remove the underdrive hub (17), overdrive clutch (13), and overdrive reaction plate (15) from the input clutch retainer. - NOTE: The overdrive friction discs and steel discs are thicker than the matching components in the underdrive and reverse clutches. 9. Remove the number 2 thrust bearing (18) from the input clutch hub. 10. Remove the overdrive clutch wave snap-ring (3) from the input clutch retainer. 11. Remove the UD/OD reaction plate tapered snap-ring (14) from the input clutch retainer (13). 12. Remove the UD/OD reaction plate (15) from the input clutch retainer. 13. Remove the UD/OD reaction plate flat snap-ring (16) from the input clutch retainer. Input Clutch Assembly - Part 1 14. Remove the underdrive clutch pack (11) from the input clutch retainer (13). 15. Using Spring Compressor 8251 (2), compress the UD/OD balance piston (3) and remove the snap-ring from the input clutch hub. Input Clutch Assembly - Part 1 16. Remove the UD/OD balance piston (6) and piston return spring (9) from the input clutch retainer (13). 17. Remove the underdrive piston (8) from the input clutch retainer (13). - NOTE: Both the UD/OD balance piston and the underdrive piston have seals molded onto them. If the seal is damaged, do not attempt to install a new seal onto the piston. The piston/seal must be replaced as an assembly. 18. Remove the input clutch retainer tapered snap-ring (5). 19. Separate input clutch retainer (13) from input clutch hub (1). 20. Separate OD/reverse piston (15) from input clutch hub retainer (13). 21. Remove all seals and O-rings from the input shaft and input hub. The O-rings on the input hub are color coded. - Be sure to make note of which O-ring belongs in which location. ASSEMBLY Input Clutch Assembly - Part 1 - NOTE: Install all new seals and O-rings onto the input shaft and input hub. The O-rings on the input hub are color coded. Be sure to install the correct O-ring in the correct location. 1. Check the transmission lubrication check valve (20) located in the input shaft using shop air. The valve should only allow air flow in one direction. If the valve allows no air flow, or air flow in both directions, the valve will need to be replaced. 2. Lubricate all seals with Mopar ATF +4, Automatic Transmission Fluid, prior to installation. 3. Assemble the OD/reverse piston (15) onto the input clutch hub (1). 4. Assemble the input clutch retainer (13) onto the input clutch hub (1). 5. Install the input clutch retainer tapered snap-ring (5) with tapered side up onto the input clutch hub (1). 6. Install Piston Guides 8504 (1) into the input clutch retainer and onto the input clutch hub to guide the inner and outer underdrive piston seals into position. 7. Install the underdrive piston into the input clutch retainer and over the input clutch hub. 8. Install the UD/OD balance piston return spring pack into the input clutch retainer. 9. Install Piston Guide 8252 (1) into the input clutch retainer to guide the UD/OD balance piston seal into position inside the underdrive piston. 10. Install the UD/OD balance piston (3) into the input clutch retainer and the underdrive piston. 11. Using Spring Compressor 8251 (2), compress the UD/OD return spring pack and secure the piston in place with the snap-ring. 12. Install the underdrive clutch pack into the input clutch retainer. Input Clutch Assembly - Part 2 13. Install the UD/OD reaction plate lower flat snap-ring (16). The correct snap-ring can be identified by the two tabbed ears. 14. Install the UD/OD reaction plate (15) into the input clutch retainer. The reaction plate is to be installed with the big step down. 15. Install the UD/OD reaction plate upper tapered snap-ring (14) with tapered side up. 16. Install the input clutch assembly into Input Clutch Pressure Fixture 8260 (2). 17. Mount a dial indicator to the assembly, push down on the clutch discs and zero the indicator against the underdrive clutch discs. Apply 20 psi of air pressure to the underdrive clutch and record the dial indicator reading. Measure and record UD clutch pack measurement in four (4) places, 90° apart. Take average of four measurements and compare with UD clutch pack clearance specification. The correct clutch clearance is 0.84 1.54 mm (0.033 0.061 inches). The reaction plate is not selective. If the clutch clearance is not within specification, replace the reaction plate along with all the friction and steel discs. Input Clutch Assembly - Part 2 18. Install the overdrive clutch pack (13) into the input clutch retainer. The overdrive steel separator plates can be identified by the lack of the half-moon cuts in the locating tabs. 19. Install the overdrive clutch wavy snap-ring (3) with the two tabbed ears into the input clutch retainer. 20. Install the OD/reverse reaction plate (4) into the input clutch retainer. The reaction plate is non-directional. 21. Install the OD/reverse reaction plate flat snap-ring (6) into the input clutch retainer. 22. Mount a dial indicator to the assembly and zero the indicator against the OD/reverse reaction plate (2). Apply 20 psi of air pressure to the overdrive clutch and record the dial indicator reading. Measure and record OD clutch pack measurement in four (4) places, 90° apart. Take average of four measurements and compare with OD clutch pack clearance specification. Verify that the clutch clearance is 1.103 1.856 mm (0.043 0.073 inches). The reaction plate is not selective. If the clutch clearance is not within specification, replace the reaction plate along with all the friction and steel discs. 23. Install the reverse clutch pack into the input clutch retainer. 24. Install the reverse reaction plate into the input clutch retainer. 25. Install the reverse reaction plate selective snap-ring into the input clutch retainer. 26. Mount a dial indicator to the assembly, push down on the clutch discs, pull up on the reaction plate to ensure the plate is properly seated and zero the indicator against the reverse clutch discs (2). Apply 20 psi of air pressure to the reverse clutch and record the dial indicator reading. Measure and record Reverse clutch pack measurement in four (4) places, 90° apart. Take average of four measurements and compare with Reverse clutch pack clearance specification. The correct clutch clearance is 0.81 1.24 mm (0.032 0.049 inches). Adjust as necessary. Install the chosen snap-ring and re-measure to verify selection. Input Clutch Assembly - Part 2 27. Remove the reverse clutch pack (8) from the input clutch retainer. 28. Install the number 2 thrust bearing (18) onto the underdrive hub (17) with outer race against the hub with petroleum jelly 29. Install the underdrive hub (17) into the input clutch retainer. 30. Install the number 3 thrust bearing (1) into the overdrive hub (2) with the outer race against the hub with petroleum jelly 31. Install the overdrive hub (2) into the input clutch retainer. 32. Install the number 4 thrust bearing (5) into the reverse hub with outer race against the hub with petroleum jelly 33. Install the reverse hub (7) into the input clutch retainer. 34. Install the complete reverse clutch pack (8). 35. Install the reverse reaction plate (9) and snap-ring (10). 36. Push up on reaction plate to allow reverse clutch to move freely.
2006 | Dodge or Ram Truck | Dakota 4WD | V8-4.7L VIN J | Fluid - A/T ¦Service and Repair, Procedures: 545RFE Automatic Transmission, Fluid Level Check - 545RFE | FLUID AND FILTER EFFECTS OF INCORRECT FLUID LEVEL - A low fluid level allows the pump to take in air along with the fluid. Air in the fluid will cause fluid pressures to be low and develop slower than normal. If the transmission is overfilled, the gears churn the fluid into foam. This aerates the fluid and causing the same conditions occurring with a low level. In either case, air bubbles cause fluid overheating, oxidation, and varnish buildup which interferes with valve and clutch operation. Foaming also causes fluid expansion which can result in fluid overflow from the transmission vent or fill tube. Fluid overflow can easily be mistaken for a leak if inspection is not careful. CAUSES OF BURNT FLUID - Burnt, discolored fluid is a result of overheating which has three primary causes. 1. Internal clutch slippage, usually caused by low line pressure, inadequate clutch apply pressure, or clutch seal failure. 2. A result of restricted fluid flow through the main and/or auxiliary cooler. This condition is usually the result of a faulty or improperly installed drainback valve, a damaged oil cooler, or severe restrictions in the coolers and lines caused by debris or kinked lines. 3. Heavy duty operation with a vehicle not properly equipped for this type of operation. Trailer towing or similar high load operation will overheat the transmission fluid if the vehicle is improperly equipped. Such vehicles should have an auxiliary transmission fluid cooler, a heavy duty cooling system, and the engine/axle ratio combination needed to handle heavy loads. FLUID CONTAMINATION - Transmission fluid contamination is generally a result of: + adding incorrect fluid + failure to clean dipstick and fill tube when checking level + engine coolant entering the fluid + internal failure that generates debris + overheat that generates sludge (fluid breakdown) + failure to replace contaminated converter after repair - The use of non-recommended fluids can result in transmission failure. The usual results are erratic shifts, slippage, abnormal wear and eventual failure due to fluid breakdown and sludge formation. Avoid this condition by using recommended fluids only. - The dipstick cap and fill tube should be wiped clean before checking fluid level. Dirt, grease and other foreign material on the cap and tube could fall into the tube if not removed beforehand. Take the time to wipe the cap and tube clean before withdrawing the dipstick. - Engine coolant in the transmission fluid is generally caused by a cooler malfunction. The only remedy is to replace the radiator as the cooler in the radiator is not a serviceable part. If coolant has circulated through the transmission, an overhaul is necessary - The torque converter should be replaced whenever a failure generates sludge and debris. This is necessary because normal converter flushing procedures will not remove all contaminants. FLUID LEVEL CHECK - Low fluid level can cause a variety of conditions because it allows the pump to take in air along with the fluid. As in any hydraulic system, air bubbles make the fluid spongy, therefore, pressures will be low and build up slowly. - Improper filling can also raise the fluid level too high. When the transmission has too much fluid, the geartrain churns up foam and cause the same conditions which occur with a low fluid level. - In either case, air bubbles can cause overheating and/or fluid oxidation, and varnishing. This can interfere with normal valve, clutch, and accumulator operation. Foaming can also result in fluid escaping from the transmission vent where it may be mistaken for a leak. - After the fluid has been checked, seat the dipstick fully to seal out water and dirt. - The transmission has a dipstick to check oil level. It is located on the right side of the engine. Be sure to wipe all dirt from dipstick handle before removing. - The torque converter fills in both the P (PARK) and N (NEUTRAL) positions. Place the selector lever in P (PARK) to be sure that the fluid level check is accurate. The engine should be running at idle speed for at least one minute, with the vehicle on level ground. At normal operating temperature (approximately 82° C or 180° F.), the fluid level is correct if it is in the HOT region (cross-hatched area) on the oil level indicator. The fluid level will be approximately at the upper COLD hole of the dipstick at 70° F fluid temperature. 545RFE Fluid Fill - NOTE: Engine and Transmission should be at normal operating temperature before performing this procedure. 1. Start engine and apply parking brake. 2. Shift the transmission into DRIVE for approximately 2 seconds. 3. Shift the transmission into REVERSE for approximately 2 seconds. 4. Shift the transmission into PARK. 5. Hook up scan tool and select transmission. 6. Select sensors. 7. Read the transmission temperature value. 8. Compare the fluid temperature value with the chart. 9. Adjust transmission fluid level shown on the dipstick according to the Transmission Fluid Temperature Chart. - NOTE: After adding any fluid to the transmission, wait a minimum of 2 minutes for the oil to fully drain from the fill tube into the transmission before rechecking the fluid level. 10. Check transmission for leaks.
2006 | Dodge or Ram Truck | Dakota 4WD | V8-4.7L VIN N | Check Valve ¦Service and Repair, Procedures | CHECK VALVE REMOVAL 1. Remove both wiper arms from the wiper pivots. 2. Unlatch and open the hood. 3. Remove the cowl plenum cover/grille panel from over the cowl plenum. 4. From the underside of the cowl plenum cover/grille panel (4), disconnect the cowl plenum (1) and washer nozzle (3) hoses from the three barbed nipples of the check valve (2). 5. Remove the check valve from the underside of the cowl plenum cover/grille panel. INSTALLATION 1. Position the check valve (2) to the underside of the cowl plenum cover/grille panel (4). Be certain that the flow direction arrow molded into the check valve body is oriented towards the washer nozzles. 2. From the underside of the cowl plenum cover/grille panel, reconnect the cowl plenum (1) and washer nozzle (3) hoses to the three barbed nipples of the check valve. 3. Reinstall the cowl plenum cover/grille panel over the cowl plenum. 4. Close and latch the hood. 5. Reinstall both wiper arms onto the wiper pivots.
2006 | Dodge or Ram Truck | Dakota 4WD | V8-4.7L VIN N | Vacuum Brake Booster ¦Service and Repair, Procedures | POWER BRAKE BOOSTER REMOVAL 1. Remove master cylinder (4). 2. Disconnect vacuum line (6) at booster. 3. Remove clip (1) securing booster push rod (3) to brake pedal. 4. Remove nuts (4) from booster mounting studs. 5. Remove booster (3), spacer and gaskets from front cowl panel. INSTALLATION 1. Position spacer and gaskets on booster studs. 2. Guide booster studs (4) into cowl panel holes and seat booster (3) on panel. 3. Install and tighten booster attaching nuts (4) to 28 Nm (250 inch lbs.). 4. Install booster push rod (3) on brake pedal and install clip (1). 5. Connect vacuum hose to check valve (6). 6. Install master cylinder (4). 7. Fill and bleed brake system.
2006 | Dodge or Ram Truck | Dakota 4WD | V8-4.7L VIN N | Automatic Transmission/Transaxle ¦Service and Repair, Procedures: 545RFE, Fluid Level and Condition Check | FLUID AND FILTER EFFECTS OF INCORRECT FLUID LEVEL - A low fluid level allows the pump to take in air along with the fluid. Air in the fluid will cause fluid pressures to be low and develop slower than normal. If the transmission is overfilled, the gears churn the fluid into foam. This aerates the fluid and causing the same conditions occurring with a low level. In either case, air bubbles cause fluid overheating, oxidation, and varnish buildup which interferes with valve and clutch operation. Foaming also causes fluid expansion which can result in fluid overflow from the transmission vent or fill tube. Fluid overflow can easily be mistaken for a leak if inspection is not careful. CAUSES OF BURNT FLUID - Burnt, discolored fluid is a result of overheating which has three primary causes. 1. Internal clutch slippage, usually caused by low line pressure, inadequate clutch apply pressure, or clutch seal failure. 2. A result of restricted fluid flow through the main and/or auxiliary cooler. This condition is usually the result of a faulty or improperly installed drainback valve, a damaged oil cooler, or severe restrictions in the coolers and lines caused by debris or kinked lines. 3. Heavy duty operation with a vehicle not properly equipped for this type of operation. Trailer towing or similar high load operation will overheat the transmission fluid if the vehicle is improperly equipped. Such vehicles should have an auxiliary transmission fluid cooler, a heavy duty cooling system, and the engine/axle ratio combination needed to handle heavy loads. FLUID CONTAMINATION - Transmission fluid contamination is generally a result of: + adding incorrect fluid + failure to clean dipstick and fill tube when checking level + engine coolant entering the fluid + internal failure that generates debris + overheat that generates sludge (fluid breakdown) + failure to replace contaminated converter after repair - The use of non-recommended fluids can result in transmission failure. The usual results are erratic shifts, slippage, abnormal wear and eventual failure due to fluid breakdown and sludge formation. Avoid this condition by using recommended fluids only. - The dipstick cap and fill tube should be wiped clean before checking fluid level. Dirt, grease and other foreign material on the cap and tube could fall into the tube if not removed beforehand. Take the time to wipe the cap and tube clean before withdrawing the dipstick. - Engine coolant in the transmission fluid is generally caused by a cooler malfunction. The only remedy is to replace the radiator as the cooler in the radiator is not a serviceable part. If coolant has circulated through the transmission, an overhaul is necessary - The torque converter should be replaced whenever a failure generates sludge and debris. This is necessary because normal converter flushing procedures will not remove all contaminants. FLUID LEVEL CHECK - Low fluid level can cause a variety of conditions because it allows the pump to take in air along with the fluid. As in any hydraulic system, air bubbles make the fluid spongy, therefore, pressures will be low and build up slowly. - Improper filling can also raise the fluid level too high. When the transmission has too much fluid, the geartrain churns up foam and cause the same conditions which occur with a low fluid level. - In either case, air bubbles can cause overheating and/or fluid oxidation, and varnishing. This can interfere with normal valve, clutch, and accumulator operation. Foaming can also result in fluid escaping from the transmission vent where it may be mistaken for a leak. - After the fluid has been checked, seat the dipstick fully to seal out water and dirt. - The transmission has a dipstick to check oil level. It is located on the right side of the engine. Be sure to wipe all dirt from dipstick handle before removing. - The torque converter fills in both the P (PARK) and N (NEUTRAL) positions. Place the selector lever in P (PARK) to be sure that the fluid level check is accurate. The engine should be running at idle speed for at least one minute, with the vehicle on level ground. At normal operating temperature (approximately 82° C or 180° F.), the fluid level is correct if it is in the HOT region (cross-hatched area) on the oil level indicator. The fluid level will be approximately at the upper COLD hole of the dipstick at 70° F fluid temperature. 545RFE Fluid Fill - NOTE: Engine and Transmission should be at normal operating temperature before performing this procedure. 1. Start engine and apply parking brake. 2. Shift the transmission into DRIVE for approximately 2 seconds. 3. Shift the transmission into REVERSE for approximately 2 seconds. 4. Shift the transmission into PARK. 5. Hook up scan tool and select transmission. 6. Select sensors. 7. Read the transmission temperature value. 8. Compare the fluid temperature value with the chart. 9. Adjust transmission fluid level shown on the dipstick according to the Transmission Fluid Temperature Chart. - NOTE: After adding any fluid to the transmission, wait a minimum of 2 minutes for the oil to fully drain from the fill tube into the transmission before rechecking the fluid level. 10. Check transmission for leaks.
2006 | Dodge or Ram Truck | Dakota 4WD | V8-4.7L VIN N | Automatic Transmission/Transaxle ¦Service and Repair, Procedures: 545RFE, Overhaul (Subassemblies), Input Clutch Assembly | ASSEMBLY-INPUT CLUTCH DISASSEMBLY - NOTE: If the input clutch assembly is being reconditioned (clutch/seal replacement) or replaced, it is necessary to perform the Quick Learn Procedure using the scan tool . Input Clutch Assembly - Part 2 1. Remove the reverse reaction plate selective snap-ring (10) from the input clutch retainer (13). 2. Remove the reverse reaction plate (9) from the input clutch retainer. 3. Remove the reverse hub (7) and reverse clutch pack (8) from the input clutch retainer. 4. Remove the number 4 thrust bearing (5) from the overdrive hub (2). 5. Remove the overdrive hub (2) from the input clutch retainer. 6. Remove the number 3 thrust bearing (1) from the underdrive hub (17). 7. Remove the OD/reverse reaction plate snap-ring (6) from the input clutch retainer. 8. Remove the underdrive hub (17), overdrive clutch (13), and overdrive reaction plate (15) from the input clutch retainer. - NOTE: The overdrive friction discs and steel discs are thicker than the matching components in the underdrive and reverse clutches. 9. Remove the number 2 thrust bearing (18) from the input clutch hub. 10. Remove the overdrive clutch wave snap-ring (3) from the input clutch retainer. 11. Remove the UD/OD reaction plate tapered snap-ring (14) from the input clutch retainer (13). 12. Remove the UD/OD reaction plate (15) from the input clutch retainer. 13. Remove the UD/OD reaction plate flat snap-ring (16) from the input clutch retainer. Input Clutch Assembly - Part 1 14. Remove the underdrive clutch pack (11) from the input clutch retainer (13). 15. Using Spring Compressor 8251 (2), compress the UD/OD balance piston (3) and remove the snap-ring from the input clutch hub. Input Clutch Assembly - Part 1 16. Remove the UD/OD balance piston (6) and piston return spring (9) from the input clutch retainer (13). 17. Remove the underdrive piston (8) from the input clutch retainer (13). - NOTE: Both the UD/OD balance piston and the underdrive piston have seals molded onto them. If the seal is damaged, do not attempt to install a new seal onto the piston. The piston/seal must be replaced as an assembly. 18. Remove the input clutch retainer tapered snap-ring (5). 19. Separate input clutch retainer (13) from input clutch hub (1). 20. Separate OD/reverse piston (15) from input clutch hub retainer (13). 21. Remove all seals and O-rings from the input shaft and input hub. The O-rings on the input hub are color coded. - Be sure to make note of which O-ring belongs in which location. ASSEMBLY Input Clutch Assembly - Part 1 - NOTE: Install all new seals and O-rings onto the input shaft and input hub. The O-rings on the input hub are color coded. Be sure to install the correct O-ring in the correct location. 1. Check the transmission lubrication check valve (20) located in the input shaft using shop air. The valve should only allow air flow in one direction. If the valve allows no air flow, or air flow in both directions, the valve will need to be replaced. 2. Lubricate all seals with Mopar ATF +4, Automatic Transmission Fluid, prior to installation. 3. Assemble the OD/reverse piston (15) onto the input clutch hub (1). 4. Assemble the input clutch retainer (13) onto the input clutch hub (1). 5. Install the input clutch retainer tapered snap-ring (5) with tapered side up onto the input clutch hub (1). 6. Install Piston Guides 8504 (1) into the input clutch retainer and onto the input clutch hub to guide the inner and outer underdrive piston seals into position. 7. Install the underdrive piston into the input clutch retainer and over the input clutch hub. 8. Install the UD/OD balance piston return spring pack into the input clutch retainer. 9. Install Piston Guide 8252 (1) into the input clutch retainer to guide the UD/OD balance piston seal into position inside the underdrive piston. 10. Install the UD/OD balance piston (3) into the input clutch retainer and the underdrive piston. 11. Using Spring Compressor 8251 (2), compress the UD/OD return spring pack and secure the piston in place with the snap-ring. 12. Install the underdrive clutch pack into the input clutch retainer. Input Clutch Assembly - Part 2 13. Install the UD/OD reaction plate lower flat snap-ring (16). The correct snap-ring can be identified by the two tabbed ears. 14. Install the UD/OD reaction plate (15) into the input clutch retainer. The reaction plate is to be installed with the big step down. 15. Install the UD/OD reaction plate upper tapered snap-ring (14) with tapered side up. 16. Install the input clutch assembly into Input Clutch Pressure Fixture 8260 (2). 17. Mount a dial indicator to the assembly, push down on the clutch discs and zero the indicator against the underdrive clutch discs. Apply 20 psi of air pressure to the underdrive clutch and record the dial indicator reading. Measure and record UD clutch pack measurement in four (4) places, 90° apart. Take average of four measurements and compare with UD clutch pack clearance specification. The correct clutch clearance is 0.84 1.54 mm (0.033 0.061 inches). The reaction plate is not selective. If the clutch clearance is not within specification, replace the reaction plate along with all the friction and steel discs. Input Clutch Assembly - Part 2 18. Install the overdrive clutch pack (13) into the input clutch retainer. The overdrive steel separator plates can be identified by the lack of the half-moon cuts in the locating tabs. 19. Install the overdrive clutch wavy snap-ring (3) with the two tabbed ears into the input clutch retainer. 20. Install the OD/reverse reaction plate (4) into the input clutch retainer. The reaction plate is non-directional. 21. Install the OD/reverse reaction plate flat snap-ring (6) into the input clutch retainer. 22. Mount a dial indicator to the assembly and zero the indicator against the OD/reverse reaction plate (2). Apply 20 psi of air pressure to the overdrive clutch and record the dial indicator reading. Measure and record OD clutch pack measurement in four (4) places, 90° apart. Take average of four measurements and compare with OD clutch pack clearance specification. Verify that the clutch clearance is 1.103 1.856 mm (0.043 0.073 inches). The reaction plate is not selective. If the clutch clearance is not within specification, replace the reaction plate along with all the friction and steel discs. 23. Install the reverse clutch pack into the input clutch retainer. 24. Install the reverse reaction plate into the input clutch retainer. 25. Install the reverse reaction plate selective snap-ring into the input clutch retainer. 26. Mount a dial indicator to the assembly, push down on the clutch discs, pull up on the reaction plate to ensure the plate is properly seated and zero the indicator against the reverse clutch discs (2). Apply 20 psi of air pressure to the reverse clutch and record the dial indicator reading. Measure and record Reverse clutch pack measurement in four (4) places, 90° apart. Take average of four measurements and compare with Reverse clutch pack clearance specification. The correct clutch clearance is 0.81 1.24 mm (0.032 0.049 inches). Adjust as necessary. Install the chosen snap-ring and re-measure to verify selection. Input Clutch Assembly - Part 2 27. Remove the reverse clutch pack (8) from the input clutch retainer. 28. Install the number 2 thrust bearing (18) onto the underdrive hub (17) with outer race against the hub with petroleum jelly 29. Install the underdrive hub (17) into the input clutch retainer. 30. Install the number 3 thrust bearing (1) into the overdrive hub (2) with the outer race against the hub with petroleum jelly 31. Install the overdrive hub (2) into the input clutch retainer. 32. Install the number 4 thrust bearing (5) into the reverse hub with outer race against the hub with petroleum jelly 33. Install the reverse hub (7) into the input clutch retainer. 34. Install the complete reverse clutch pack (8). 35. Install the reverse reaction plate (9) and snap-ring (10). 36. Push up on reaction plate to allow reverse clutch to move freely.
2006 | Dodge or Ram Truck | Dakota 4WD | V8-4.7L VIN N | Fluid - A/T ¦Service and Repair, Procedures: 545RFE Automatic Transmission, Fluid Level Check - 545RFE | FLUID AND FILTER EFFECTS OF INCORRECT FLUID LEVEL - A low fluid level allows the pump to take in air along with the fluid. Air in the fluid will cause fluid pressures to be low and develop slower than normal. If the transmission is overfilled, the gears churn the fluid into foam. This aerates the fluid and causing the same conditions occurring with a low level. In either case, air bubbles cause fluid overheating, oxidation, and varnish buildup which interferes with valve and clutch operation. Foaming also causes fluid expansion which can result in fluid overflow from the transmission vent or fill tube. Fluid overflow can easily be mistaken for a leak if inspection is not careful. CAUSES OF BURNT FLUID - Burnt, discolored fluid is a result of overheating which has three primary causes. 1. Internal clutch slippage, usually caused by low line pressure, inadequate clutch apply pressure, or clutch seal failure. 2. A result of restricted fluid flow through the main and/or auxiliary cooler. This condition is usually the result of a faulty or improperly installed drainback valve, a damaged oil cooler, or severe restrictions in the coolers and lines caused by debris or kinked lines. 3. Heavy duty operation with a vehicle not properly equipped for this type of operation. Trailer towing or similar high load operation will overheat the transmission fluid if the vehicle is improperly equipped. Such vehicles should have an auxiliary transmission fluid cooler, a heavy duty cooling system, and the engine/axle ratio combination needed to handle heavy loads. FLUID CONTAMINATION - Transmission fluid contamination is generally a result of: + adding incorrect fluid + failure to clean dipstick and fill tube when checking level + engine coolant entering the fluid + internal failure that generates debris + overheat that generates sludge (fluid breakdown) + failure to replace contaminated converter after repair - The use of non-recommended fluids can result in transmission failure. The usual results are erratic shifts, slippage, abnormal wear and eventual failure due to fluid breakdown and sludge formation. Avoid this condition by using recommended fluids only. - The dipstick cap and fill tube should be wiped clean before checking fluid level. Dirt, grease and other foreign material on the cap and tube could fall into the tube if not removed beforehand. Take the time to wipe the cap and tube clean before withdrawing the dipstick. - Engine coolant in the transmission fluid is generally caused by a cooler malfunction. The only remedy is to replace the radiator as the cooler in the radiator is not a serviceable part. If coolant has circulated through the transmission, an overhaul is necessary - The torque converter should be replaced whenever a failure generates sludge and debris. This is necessary because normal converter flushing procedures will not remove all contaminants. FLUID LEVEL CHECK - Low fluid level can cause a variety of conditions because it allows the pump to take in air along with the fluid. As in any hydraulic system, air bubbles make the fluid spongy, therefore, pressures will be low and build up slowly. - Improper filling can also raise the fluid level too high. When the transmission has too much fluid, the geartrain churns up foam and cause the same conditions which occur with a low fluid level. - In either case, air bubbles can cause overheating and/or fluid oxidation, and varnishing. This can interfere with normal valve, clutch, and accumulator operation. Foaming can also result in fluid escaping from the transmission vent where it may be mistaken for a leak. - After the fluid has been checked, seat the dipstick fully to seal out water and dirt. - The transmission has a dipstick to check oil level. It is located on the right side of the engine. Be sure to wipe all dirt from dipstick handle before removing. - The torque converter fills in both the P (PARK) and N (NEUTRAL) positions. Place the selector lever in P (PARK) to be sure that the fluid level check is accurate. The engine should be running at idle speed for at least one minute, with the vehicle on level ground. At normal operating temperature (approximately 82° C or 180° F.), the fluid level is correct if it is in the HOT region (cross-hatched area) on the oil level indicator. The fluid level will be approximately at the upper COLD hole of the dipstick at 70° F fluid temperature. 545RFE Fluid Fill - NOTE: Engine and Transmission should be at normal operating temperature before performing this procedure. 1. Start engine and apply parking brake. 2. Shift the transmission into DRIVE for approximately 2 seconds. 3. Shift the transmission into REVERSE for approximately 2 seconds. 4. Shift the transmission into PARK. 5. Hook up scan tool and select transmission. 6. Select sensors. 7. Read the transmission temperature value. 8. Compare the fluid temperature value with the chart. 9. Adjust transmission fluid level shown on the dipstick according to the Transmission Fluid Temperature Chart. - NOTE: After adding any fluid to the transmission, wait a minimum of 2 minutes for the oil to fully drain from the fill tube into the transmission before rechecking the fluid level. 10. Check transmission for leaks.
2006 | Dodge or Ram Truck | Durango 2WD | V6-3.7L VIN K | Cooling System ¦Service and Repair, Procedures: Coolant Level Check | COOLANT LEVEL CHECK Note: Do not remove radiator cap for routine coolant level inspections. The Coolant level can be checked at coolant recovery bottle (2). - The coolant reserve/overflow system (5) provides a quick method for determining coolant level without removing radiator pressure cap. With engine not running, open the coolant recovery bottle cap and remove coolant level indicator dipstick to observe coolant level in coolant recovery bottle. The coolant level should be between ADD and FULL marks. If the coolant level is at or below the ADD mark, fill the recovery bottle with a 50/50 mixture of antifreeze and water ONE QUART AT A TIME. Repeat this procedure until the coolant level is at the FULL mark.
2006 | Dodge or Ram Truck | Durango 2WD | V6-3.7L VIN K | Vacuum Brake Booster ¦Service and Repair, Procedures: With ESP | POWER BRAKE BOOSTER REMOVAL WITH ESP 1. Depress the brake pedal five times to deplete any vacuum that may remain in the booster unit. 2. Siphon and drain the fluid from the reservoir. 3. Remove the wiper arm (1) and cowl assembly. 4. Disconnect the electrical connectors (4,5&7). 5. Remove the mounting nuts (6) for the master cylinder. 6. Remove the vacuum hoses to the check valve (2) (DO NOT REMOVE CHECK VALVE). 7. Remove the inner fender well. 8. Remove the fasteners for the integrated power module (IPM) (4). 9. Move the IPM (4) forward to allow clearance to remove the master cylinder (1). - NOTE: Gently ease the master cylinder & reservoir assembly (1) away from the booster (2), During removal the master cylinder should be kept as perpendicular to the front of the booster as possible to avoid excess interference with the booster output rod and in order not to dislodge the output rod (3) from its seat inside the booster. 10. Move the master cylinder (1) off the booster and forward to the engine side. 11. Remove the brake lamp switch. 12. Remove clip securing booster push rod to brake pedal (1). 13. Remove the brake booster mounting nuts (2). 14. Remove the booster (4) with the spacer block (3) and gasket (2) from front cowl panel. 15. Wipe clean any debris from the brake booster cowl mounting hole (1). INSTALLATION 1. Install the spacer block (3) and gaskets (2) if removed. 2. Guide the booster studs (2) into the cowl panel holes and seat the booster on the panel. 3. Install and tighten new booster attaching nuts to 28 Nm (250 inch lbs.). 4. Install the booster push rod (1) on brake pedal and install clip. 5. Install a new brake lamp switch. - NOTE: Make sure the output rod (3) of the brake booster is in position and retained by a output rod retaining ring, by looking into the boosters master cylinder mounting hole. This position will enable the output rod to enter inside of the master cylinder plunger sleeve during installation. Proper position is obtained when the output rod is centered perpendicular to the master cylinder mounting hole. - NOTE: Prior to installing the master cylinder assembly (1) check that there is a vacuum seal present at the shoulder of the master cylinder flange and its neck. A square seal must be present to ensure vacuum integrity with the booster. 6. Gently install the master cylinder (1) on the booster mounting studs and tighten the nuts (2) to 10 Nm (90 inch lbs.). - NOTE: Take precautions to locate the master cylinder plunger over the booster output rod, before installing the master cylinder. If correctly fitted the master cylinder should slide easily onto the booster output rod before the mounting studs are engaged in the flange holes of the master cylinder. 7. Install the IPM (4) back in place and install the fasteners for the IPM (4). 8. Install the left front wheel well. 9. Install the vacuum hose to the check valve (2). 10. Reconnect the electrical connectors (4,5&7). 11. Install the wiper arm and cowl assembly (1).
2006 | Dodge or Ram Truck | Durango 2WD | V6-3.7L VIN K | Vacuum Brake Booster ¦Service and Repair, Procedures: Without ESP | POWER BRAKE BOOSTER REMOVAL WITHOUT ESP 1. Depress the brake pedal five times to deplete any vacuum that may remain in the booster unit. 2. Siphon and drain the fluid from the reservoir. 3. Remove the wiper arm (1) and cowl assembly. 4. Remove the brake lamp switch. 5. Remove clip securing booster push rod to brake pedal (1). 6. Remove the brake booster mounting nuts (2). 7. Disconnect the brake level electrical connector (4). 8. Disconnect the brake lines at the master cylinder. 9. Disconnect vacuum line (1) at booster. 10. Remove master cylinder (1) from the mounting studs (2) on the power brake booster. 11. Remove the booster (1) and spacer block from front cowl panel. 12. Wipe clean any debris from the brake booster cowl mounting hole (1). INSTALLATION 1. Install the spacer block and gaskets if removed. 2. Guide the booster studs into the cowl panel holes and seat the booster (1) on the panel. 3. Install and tighten new booster attaching nuts (2) to 28 Nm (250 inch lbs.). 4. Install the booster push rod (1) on brake pedal and install clip. 5. Install a new brake lamp switch. 6. Install the vacuum hose to the check valve (1). 7. Install the master cylinder (1) on the brake booster and tighten the nuts (2) to 10 Nm (90 inch lbs.). 8. Reconnect the brake fluid level electrical connector (4). 9. Reconnect the brake lines at the master cylinder and tighten the lines to 19 Nm (170 inch lbs.). 10. Install the wiper arm and cowl assembly (1). 11. Fill and bleed the brake system.
2006 | Dodge or Ram Truck | Durango 2WD | V6-3.7L VIN K | Automatic Transmission/Transaxle ¦Service and Repair, Procedures: 42RLE 4 Speed, Fluid Level and Condition Check | STANDARD PROCEDURE FLUID LEVEL CHECK - The transmission sump has a dipstick to check oil similar to most automatic transmissions. It is located on the left side of the engine. Be sure to wipe all dirt from dipstick handle before removing. - The torque converter fills in both the PARK and NEUTRAL positions. Place the selector lever in PARK to be sure that the fluid level check is accurate. The engine should be running at idle speed for at least one minute, with the vehicle on level ground. At normal operating temperature (approximately 82°C or 180°F), the fluid level is correct if it is in the HOT region (cross-hatched area) on the oil level indicator. The fluid level should be in COLD region at 21°C (70°F) fluid temperature. Adjust fluid level as necessary Use only Mopar ATF+4, Automatic Transmission Fluid. 42RLE Fluid Temperature Chart FLUID LEVEL CHECK USING SCAN TOOL - NOTE: Engine and Transmission should be at normal operating temperature before performing this procedure. 1. Start engine and apply parking brake. 2. Connect scan tool and select transmission. 3. Select sensors. 4. Read the transmission temperature value. 5. Compare the fluid temperature value with the chart. 6. Adjust transmission fluid level shown on the dipstick according to the 42RLE Fluid Temperature Chart. Use only Mopar ATF+4, Automatic Transmission Fluid. 7. Check transmission for leaks.
2006 | Dodge or Ram Truck | Durango 2WD | V6-3.7L VIN K | Fluid - A/T ¦Service and Repair, Procedures: 42RLE 4 Speed, Fluid Level and Condition Check | STANDARD PROCEDURE FLUID LEVEL CHECK - The transmission sump has a dipstick to check oil similar to most automatic transmissions. It is located on the left side of the engine. Be sure to wipe all dirt from dipstick handle before removing. - The torque converter fills in both the PARK and NEUTRAL positions. Place the selector lever in PARK to be sure that the fluid level check is accurate. The engine should be running at idle speed for at least one minute, with the vehicle on level ground. At normal operating temperature (approximately 82°C or 180°F), the fluid level is correct if it is in the HOT region (cross-hatched area) on the oil level indicator. The fluid level should be in COLD region at 21°C (70°F) fluid temperature. Adjust fluid level as necessary Use only Mopar ATF+4, Automatic Transmission Fluid. 42RLE Fluid Temperature Chart FLUID LEVEL CHECK USING SCAN TOOL - NOTE: Engine and Transmission should be at normal operating temperature before performing this procedure. 1. Start engine and apply parking brake. 2. Connect scan tool and select transmission. 3. Select sensors. 4. Read the transmission temperature value. 5. Compare the fluid temperature value with the chart. 6. Adjust transmission fluid level shown on the dipstick according to the 42RLE Fluid Temperature Chart. Use only Mopar ATF+4, Automatic Transmission Fluid. 7. Check transmission for leaks.
2006 | Dodge or Ram Truck | Durango 2WD | V6-3.7L VIN K | Fluid Filter - A/T ¦Service and Repair, Procedures: 42RLE 4 Speed, Fluid Level and Condition Check | STANDARD PROCEDURE FLUID LEVEL CHECK - The transmission sump has a dipstick to check oil similar to most automatic transmissions. It is located on the left side of the engine. Be sure to wipe all dirt from dipstick handle before removing. - The torque converter fills in both the PARK and NEUTRAL positions. Place the selector lever in PARK to be sure that the fluid level check is accurate. The engine should be running at idle speed for at least one minute, with the vehicle on level ground. At normal operating temperature (approximately 82°C or 180°F), the fluid level is correct if it is in the HOT region (cross-hatched area) on the oil level indicator. The fluid level should be in COLD region at 21°C (70°F) fluid temperature. Adjust fluid level as necessary Use only Mopar ATF+4, Automatic Transmission Fluid. 42RLE Fluid Temperature Chart FLUID LEVEL CHECK USING SCAN TOOL - NOTE: Engine and Transmission should be at normal operating temperature before performing this procedure. 1. Start engine and apply parking brake. 2. Connect scan tool and select transmission. 3. Select sensors. 4. Read the transmission temperature value. 5. Compare the fluid temperature value with the chart. 6. Adjust transmission fluid level shown on the dipstick according to the 42RLE Fluid Temperature Chart. Use only Mopar ATF+4, Automatic Transmission Fluid. 7. Check transmission for leaks.
2006 | Dodge or Ram Truck | Durango 2WD | V8-4.7L VIN N | Cooling System ¦Service and Repair, Procedures: Coolant Level Check | COOLANT LEVEL CHECK Note: Do not remove radiator cap for routine coolant level inspections. The Coolant level can be checked at coolant recovery bottle (2). - The coolant reserve/overflow system (5) provides a quick method for determining coolant level without removing radiator pressure cap. With engine not running, open the coolant recovery bottle cap and remove coolant level indicator dipstick to observe coolant level in coolant recovery bottle. The coolant level should be between ADD and FULL marks. If the coolant level is at or below the ADD mark, fill the recovery bottle with a 50/50 mixture of antifreeze and water ONE QUART AT A TIME. Repeat this procedure until the coolant level is at the FULL mark.
2006 | Dodge or Ram Truck | Durango 2WD | V8-4.7L VIN N | Vacuum Brake Booster ¦Service and Repair, Procedures: With ESP | POWER BRAKE BOOSTER REMOVAL WITH ESP 1. Depress the brake pedal five times to deplete any vacuum that may remain in the booster unit. 2. Siphon and drain the fluid from the reservoir. 3. Remove the wiper arm (1) and cowl assembly. 4. Disconnect the electrical connectors (4,5&7). 5. Remove the mounting nuts (6) for the master cylinder. 6. Remove the vacuum hoses to the check valve (2) (DO NOT REMOVE CHECK VALVE). 7. Remove the inner fender well. 8. Remove the fasteners for the integrated power module (IPM) (4). 9. Move the IPM (4) forward to allow clearance to remove the master cylinder (1). - NOTE: Gently ease the master cylinder & reservoir assembly (1) away from the booster (2), During removal the master cylinder should be kept as perpendicular to the front of the booster as possible to avoid excess interference with the booster output rod and in order not to dislodge the output rod (3) from its seat inside the booster. 10. Move the master cylinder (1) off the booster and forward to the engine side. 11. Remove the brake lamp switch. 12. Remove clip securing booster push rod to brake pedal (1). 13. Remove the brake booster mounting nuts (2). 14. Remove the booster (4) with the spacer block (3) and gasket (2) from front cowl panel. 15. Wipe clean any debris from the brake booster cowl mounting hole (1). INSTALLATION 1. Install the spacer block (3) and gaskets (2) if removed. 2. Guide the booster studs (2) into the cowl panel holes and seat the booster on the panel. 3. Install and tighten new booster attaching nuts to 28 Nm (250 inch lbs.). 4. Install the booster push rod (1) on brake pedal and install clip. 5. Install a new brake lamp switch. - NOTE: Make sure the output rod (3) of the brake booster is in position and retained by a output rod retaining ring, by looking into the boosters master cylinder mounting hole. This position will enable the output rod to enter inside of the master cylinder plunger sleeve during installation. Proper position is obtained when the output rod is centered perpendicular to the master cylinder mounting hole. - NOTE: Prior to installing the master cylinder assembly (1) check that there is a vacuum seal present at the shoulder of the master cylinder flange and its neck. A square seal must be present to ensure vacuum integrity with the booster. 6. Gently install the master cylinder (1) on the booster mounting studs and tighten the nuts (2) to 10 Nm (90 inch lbs.). - NOTE: Take precautions to locate the master cylinder plunger over the booster output rod, before installing the master cylinder. If correctly fitted the master cylinder should slide easily onto the booster output rod before the mounting studs are engaged in the flange holes of the master cylinder. 7. Install the IPM (4) back in place and install the fasteners for the IPM (4). 8. Install the left front wheel well. 9. Install the vacuum hose to the check valve (2). 10. Reconnect the electrical connectors (4,5&7). 11. Install the wiper arm and cowl assembly (1).
2006 | Dodge or Ram Truck | Durango 2WD | V8-4.7L VIN N | Vacuum Brake Booster ¦Service and Repair, Procedures: Without ESP | POWER BRAKE BOOSTER REMOVAL WITHOUT ESP 1. Depress the brake pedal five times to deplete any vacuum that may remain in the booster unit. 2. Siphon and drain the fluid from the reservoir. 3. Remove the wiper arm (1) and cowl assembly. 4. Remove the brake lamp switch. 5. Remove clip securing booster push rod to brake pedal (1). 6. Remove the brake booster mounting nuts (2). 7. Disconnect the brake level electrical connector (4). 8. Disconnect the brake lines at the master cylinder. 9. Disconnect vacuum line (1) at booster. 10. Remove master cylinder (1) from the mounting studs (2) on the power brake booster. 11. Remove the booster (1) and spacer block from front cowl panel. 12. Wipe clean any debris from the brake booster cowl mounting hole (1). INSTALLATION 1. Install the spacer block and gaskets if removed. 2. Guide the booster studs into the cowl panel holes and seat the booster (1) on the panel. 3. Install and tighten new booster attaching nuts (2) to 28 Nm (250 inch lbs.). 4. Install the booster push rod (1) on brake pedal and install clip. 5. Install a new brake lamp switch. 6. Install the vacuum hose to the check valve (1). 7. Install the master cylinder (1) on the brake booster and tighten the nuts (2) to 10 Nm (90 inch lbs.). 8. Reconnect the brake fluid level electrical connector (4). 9. Reconnect the brake lines at the master cylinder and tighten the lines to 19 Nm (170 inch lbs.). 10. Install the wiper arm and cowl assembly (1). 11. Fill and bleed the brake system.
2006 | Dodge or Ram Truck | Durango 2WD | V8-4.7L VIN N | Automatic Transmission/Transaxle ¦Service and Repair, Procedures: 545RFE, Oil Pump Volume Check | STANDARD PROCEDURE - OIL PUMP VOLUME CHECK - Measuring the oil pump output volume will determine if sufficient oil flow to the transmission oil cooler exists, and whether or not an internal transmission failure is present. - Verify that the transmission fluid is at the proper level. Refer to the Fluid Level Check procedure. If necessary, fill the transmission to the proper level with Mopar ATF +4, Automatic Transmission Fluid. 1. Disconnect the To cooler line at the cooler inlet and place a collecting container under the disconnected line. - CAUTION: With the fluid set at the proper level, fluid collection should not exceed (1) quart or internal damage to the transmission may occur. 2. Run the engine at 1800 rpm, with the shift selector in neutral. Verify that the transmission fluid temperature is below 104.5°C (220°F) for this test. 3. If one quart of transmission fluid is collected in the container in 30 seconds or less, oil pump flow volume is within acceptable limits. If fluid flow is intermittent, or it takes more than 30 seconds to collect one quart of fluid, refer to the Hydraulic Pressure tests for further diagnosis. 4. Re-connect the To cooler line to the transmission cooler inlet. 5. Refill the transmission to proper level.
2006 | Dodge or Ram Truck | Durango 2WD | V8-4.7L VIN N | Fluid Pump ¦Service and Repair, Procedures: 545RFE, Oil Pump Volume Check | STANDARD PROCEDURE - OIL PUMP VOLUME CHECK - Measuring the oil pump output volume will determine if sufficient oil flow to the transmission oil cooler exists, and whether or not an internal transmission failure is present. - Verify that the transmission fluid is at the proper level. Refer to the Fluid Level Check procedure. If necessary, fill the transmission to the proper level with Mopar ATF +4, Automatic Transmission Fluid. 1. Disconnect the To cooler line at the cooler inlet and place a collecting container under the disconnected line. - CAUTION: With the fluid set at the proper level, fluid collection should not exceed (1) quart or internal damage to the transmission may occur. 2. Run the engine at 1800 rpm, with the shift selector in neutral. Verify that the transmission fluid temperature is below 104.5°C (220°F) for this test. 3. If one quart of transmission fluid is collected in the container in 30 seconds or less, oil pump flow volume is within acceptable limits. If fluid flow is intermittent, or it takes more than 30 seconds to collect one quart of fluid, refer to the Hydraulic Pressure tests for further diagnosis. 4. Re-connect the To cooler line to the transmission cooler inlet. 5. Refill the transmission to proper level.
2006 | Dodge or Ram Truck | Durango 2WD | V8-4.7L VIN N | Automatic Transmission/Transaxle ¦Service and Repair, Procedures: 545RFE, Fluid Level and Condition Check | STANDARD PROCEDURE FLUID LEVEL CHECK - Low fluid level can cause a variety of conditions because it allows the pump to take in air along with the fluid. As in any hydraulic system, air bubbles make the fluid spongy, therefore, pressures will be low and build up slowly. - Improper filling can also raise the fluid level too high. When the transmission has too much fluid, the geartrain churns up foam and cause the same conditions which occur with a low fluid level. - In either case, air bubbles can cause overheating and/or fluid oxidation, and varnishing. This can interfere with normal valve, clutch, and accumulator operation. Foaming can also result in fluid escaping from the transmission vent where it may be mistaken for a leak. - After the fluid has been checked, seat the dipstick fully to seal out water and dirt. - The transmission has a dipstick to check oil level. It is located on the right side of the engine. Be sure to wipe all dirt from dipstick handle before removing. - The torque converter fills in both the P (PARK) and N (NEUTRAL) positions. Place the selector lever in P (PARK) to be sure that the fluid level check is accurate. The engine should be running at idle speed for at least one minute, with the vehicle on level ground. At normal operating temperature (approximately 82°C. or 180°F), the fluid level is correct if it is in the HOT region (cross-hatched area) on the oil level indicator. The fluid level will be approximately at the upper COLD hole of the dipstick at 21°C (70°F) fluid temperature. Transmission Fluid Temperature Chart - NOTE: Engine and Transmission should be at normal operating temperature before performing this procedure. 1. Start engine and apply parking brake. 2. Shift the transmission into DRIVE for approximately 2 seconds. 3. Shift the transmission into REVERSE for approximately 2 seconds. 4. Shift the transmission into PARK. 5. Hook up scan tool and select transmission. 6. Select sensors. 7. Read the transmission temperature value. 8. Compare the fluid temperature value with the chart. 9. Adjust transmission fluid level shown on the dipstick according to the Transmission Fluid Temperature Chart. - NOTE: After adding any fluid to the transmission, wait a minimum of 2 minutes for the oil to fully drain from the fill tube into the transmission before rechecking the fluid level. 10. Check transmission for leaks.
2006 | Dodge or Ram Truck | Durango 2WD | V8-4.7L VIN N | Automatic Transmission/Transaxle ¦Service and Repair, Procedures: 545RFE, Overhaul (Subassemblies), Input Clutch Assembly | ASSEMBLY-INPUT CLUTCH DISASSEMBLY - NOTE: If the input clutch assembly is being reconditioned (clutch/seal replacement) or replaced, it is necessary to perform the Quick Learn Procedure using the scan tool. Input Clutch Assembly - Part 2 1. Remove the reverse reaction plate selective snap-ring (10) from the input clutch retainer (13). 2. Remove the reverse reaction plate (9) from the input clutch retainer. 3. Remove the reverse hub (7) and reverse clutch pack (8) from the input clutch retainer. 4. Remove the number 4 thrust bearing (5) from the overdrive hub (2). 5. Remove the overdrive hub (2) from the input clutch retainer. 6. Remove the number 3 thrust bearing (1) from the underdrive hub (17). 7. Remove the OD/reverse reaction plate snap-ring (6) from the input clutch retainer. 8. Remove the underdrive hub (17), overdrive clutch (13), and overdrive reaction plate (15) from the input clutch retainer. - NOTE: The overdrive friction discs and steel discs are thicker than the matching components in the under-drive and reverse clutches. 9. Remove the number 2 thrust bearing (18) from the input clutch hub. 10. Remove the overdrive clutch wave snap-ring (3) from the input clutch retainer. 11. Remove the UD/OD reaction plate tapered snap-ring (14) from the input clutch retainer (13). 12. Remove the MOD reaction plate (15) from the input clutch retainer. 13. Remove the MOD reaction plate flat snap-ring (16) from the input clutch retainer. Input Clutch Assembly - Part 1 14. Remove the underdrive clutch pack (11) from the input clutch retainer (13). 15. Using Spring Compressor 8251 (2), compress the UD/OD balance piston (3) and remove the snap-ring from the input clutch hub. Input Clutch Assembly - Part 1 16. Remove the UD/01D balance piston (6) and piston return spring (9) from the input clutch retainer (13). 17. Remove the underdrive piston (8) from the input clutch retainer (13). - NOTE: Both the MOD balance piston and the underdrive piston have seals molded onto them. If the seal is damaged, do not attempt to install a new seal onto the piston. The piston/seal must be replaced as an assembly. 18. Remove the input clutch retainer tapered snap-ring (5). 19. Separate input clutch retainer (13) from input clutch hub (1). 20. Separate OD/reverse piston (15) from input clutch hub retainer (13). 21. Remove all seals and O-rings from the input shaft and input hub. The O-rings on the input hub are color coded. Be sure to make note of which O-ring belongs in which location. ASSEMBLY Input Clutch Assembly - Part 1 - NOTE: Install all new seals and O-rings onto the input shaft and input hub. The O-rings on the input hub are color coded. Be sure to install the correct O-ring in the correct location. 1. Check the transmission lubrication check valve (20) located in the input shaft using shop air. The valve should only allow air flow in one direction. If the valve allows no air flow, or air flow in both directions, the valve will need to be replaced. 2. Lubricate all seals with Mopar ATF +4, Automatic Transmission Fluid, prior to installation. 3. Assemble the OD/reverse piston (15) onto the input clutch hub (1). 4. Assemble the input clutch retainer (13) onto the input clutch hub (1). 5. Install the input clutch retainer tapered snap-ring (5) with tapered side up onto the input clutch hub (1). 6. Install Piston Installer 8504 (1) into the input clutch retainer and onto the input clutch hub to guide the inner and outer underdrive piston seals into position. 7. Install the underdrive piston into the input clutch retainer and over the input clutch hub. 8. Install the UD/OD balance piston return spring pack into the input clutch retainer. 9. Install Piston Installer 8252 (1) into the input clutch retainer to guide the UD/OD balance piston seal into position inside the underdrive piston. 10. Install the UD/OD balance piston (3) into the input clutch retainer and the underdrive piston. 11. Using Spring Compressor 8251 (2), compress the UD/OD return spring pack and secure the piston in place with the snap-ring. 12. Install the underdrive clutch pack into the input clutch retainer. Input Clutch Assembly - Part 2 13. Install the MOD reaction plate lower flat snap-ring (16). The correct snap-ring can be identified by the two tabbed ears. 14. Install the MOD reaction plate (15) into the input clutch retainer. The reaction plate is to be installed with the big step down. 15. Install the MOD reaction plate upper tapered snap-ring (14) with tapered side up. 16. Install the input clutch assembly into Input Clutch Pressure Fixture 8260 (2). 17. Mount a dial indicator to the assembly, push down on the clutch discs and zero the indicator against the underdrive clutch discs. Apply 20 psi of air pressure to the underdrive clutch and record the dial indicator reading. Measure and record UD clutch pack measurement in four (4) places, 90° apart. Take average of four measurements and compare with UD clutch pack clearance specification. The correct clutch clearance is 0.84 1.54 mm (0.033 0.061 inch). The reaction plate is not selective. If the clutch clearance is not within specification, replace the reaction plate along with all the friction and steel discs. Input Clutch Assembly - Part 2 18. Install the overdrive clutch pack (13) into the input clutch retainer. The overdrive steel separator plates can be identified by the lack of the half-moon cuts in the locating tabs. 19. Install the overdrive clutch wavy snap-ring (3) with the two tabbed ears into the input clutch retainer. 20. Install the OD/reverse reaction plate (4) into the input clutch retainer. The reaction plate is non-directional. 21. Install the OD/reverse reaction plate flat snap-ring (6) into the input clutch retainer. 22. Mount a dial indicator to the assembly and zero the indicator against the OD/reverse reaction plate (2). Apply 20 psi of air pressure to the overdrive clutch and record the dial indicator reading. Measure and record OD clutch pack measurement in four (4) places, 90° apart. Take average of four measurements and compare with OD clutch pack clearance specification. Verify that the clutch clearance is 1.103 1.856 mm (0.043 0.073 inch). The reaction plate is not selective. If the clutch clearance is not within specification, replace the reaction plate along with all the friction and steel discs. 23. Install the reverse clutch pack into the input clutch retainer. 24. Install the reverse reaction plate into the input clutch retainer. 25. Install the reverse reaction plate selective snap-ring into the input clutch retainer. 26. Mount a dial indicator to the assembly, push down on the clutch discs, pull up on the reaction plate to ensure the plate is properly seated and zero the indicator against the reverse clutch discs (2). Apply 20 psi of air pressure to the reverse clutch and record the dial indicator reading. Measure and record Reverse clutch pack measurement in four (4) places, 90° apart. Take average of four measurements and compare with Reverse clutch pack clearance specification. The correct clutch clearance is 0.81 1.24 mm (0.032 0.049 inch). Adjust as necessary. Install the chosen snap-ring and re-measure to verify selection. Input Clutch Assembly - Part 2 27. Remove the reverse clutch pack (8) from the input clutch retainer. 28. Install the number 2 thrust bearing (18) onto the underdrive hub (17) with outer race against the hub with petroleum jelly 29. Install the underdrive hub (17) into the input clutch retainer. 30. Install the number 3 thrust bearing (1) into the overdrive hub (2) with the outer race against the hub with petroleum jelly 31. Install the overdrive hub (2) into the input clutch retainer. 32. Install the number 4 thrust bearing (5) into the reverse hub with outer race against the hub with petroleum jelly 33. Install the reverse hub (7) into the input clutch retainer. 34. Install the complete reverse clutch pack (8). 35. Install the reverse reaction plate (9) and snap-ring (10). 36. Push up on reaction plate to allow reverse clutch to move freely
2006 | Dodge or Ram Truck | Durango 2WD | V8-4.7L VIN N | Fluid - A/T ¦Service and Repair, Procedures: 545RFE, Fluid Level and Condition Check | STANDARD PROCEDURE FLUID LEVEL CHECK - Low fluid level can cause a variety of conditions because it allows the pump to take in air along with the fluid. As in any hydraulic system, air bubbles make the fluid spongy, therefore, pressures will be low and build up slowly. - Improper filling can also raise the fluid level too high. When the transmission has too much fluid, the geartrain churns up foam and cause the same conditions which occur with a low fluid level. - In either case, air bubbles can cause overheating and/or fluid oxidation, and varnishing. This can interfere with normal valve, clutch, and accumulator operation. Foaming can also result in fluid escaping from the transmission vent where it may be mistaken for a leak. - After the fluid has been checked, seat the dipstick fully to seal out water and dirt. - The transmission has a dipstick to check oil level. It is located on the right side of the engine. Be sure to wipe all dirt from dipstick handle before removing. - The torque converter fills in both the P (PARK) and N (NEUTRAL) positions. Place the selector lever in P (PARK) to be sure that the fluid level check is accurate. The engine should be running at idle speed for at least one minute, with the vehicle on level ground. At normal operating temperature (approximately 82°C. or 180°F), the fluid level is correct if it is in the HOT region (cross-hatched area) on the oil level indicator. The fluid level will be approximately at the upper COLD hole of the dipstick at 21°C (70°F) fluid temperature. Transmission Fluid Temperature Chart - NOTE: Engine and Transmission should be at normal operating temperature before performing this procedure. 1. Start engine and apply parking brake. 2. Shift the transmission into DRIVE for approximately 2 seconds. 3. Shift the transmission into REVERSE for approximately 2 seconds. 4. Shift the transmission into PARK. 5. Hook up scan tool and select transmission. 6. Select sensors. 7. Read the transmission temperature value. 8. Compare the fluid temperature value with the chart. 9. Adjust transmission fluid level shown on the dipstick according to the Transmission Fluid Temperature Chart. - NOTE: After adding any fluid to the transmission, wait a minimum of 2 minutes for the oil to fully drain from the fill tube into the transmission before rechecking the fluid level. 10. Check transmission for leaks.
2006 | Dodge or Ram Truck | Durango 2WD | V8-4.7L VIN N | Fluid Filter - A/T ¦Service and Repair, Procedures: 545RFE, Fluid Level and Condition Check | STANDARD PROCEDURE FLUID LEVEL CHECK - Low fluid level can cause a variety of conditions because it allows the pump to take in air along with the fluid. As in any hydraulic system, air bubbles make the fluid spongy, therefore, pressures will be low and build up slowly. - Improper filling can also raise the fluid level too high. When the transmission has too much fluid, the geartrain churns up foam and cause the same conditions which occur with a low fluid level. - In either case, air bubbles can cause overheating and/or fluid oxidation, and varnishing. This can interfere with normal valve, clutch, and accumulator operation. Foaming can also result in fluid escaping from the transmission vent where it may be mistaken for a leak. - After the fluid has been checked, seat the dipstick fully to seal out water and dirt. - The transmission has a dipstick to check oil level. It is located on the right side of the engine. Be sure to wipe all dirt from dipstick handle before removing. - The torque converter fills in both the P (PARK) and N (NEUTRAL) positions. Place the selector lever in P (PARK) to be sure that the fluid level check is accurate. The engine should be running at idle speed for at least one minute, with the vehicle on level ground. At normal operating temperature (approximately 82°C. or 180°F), the fluid level is correct if it is in the HOT region (cross-hatched area) on the oil level indicator. The fluid level will be approximately at the upper COLD hole of the dipstick at 21°C (70°F) fluid temperature. Transmission Fluid Temperature Chart - NOTE: Engine and Transmission should be at normal operating temperature before performing this procedure. 1. Start engine and apply parking brake. 2. Shift the transmission into DRIVE for approximately 2 seconds. 3. Shift the transmission into REVERSE for approximately 2 seconds. 4. Shift the transmission into PARK. 5. Hook up scan tool and select transmission. 6. Select sensors. 7. Read the transmission temperature value. 8. Compare the fluid temperature value with the chart. 9. Adjust transmission fluid level shown on the dipstick according to the Transmission Fluid Temperature Chart. - NOTE: After adding any fluid to the transmission, wait a minimum of 2 minutes for the oil to fully drain from the fill tube into the transmission before rechecking the fluid level. 10. Check transmission for leaks.
2006 | Dodge or Ram Truck | Durango 2WD | V8-5.7L VIN 2 | Valve ¦Service and Repair, Procedures: Removal and Installation | VALVES & SEATS - INTAKE/EXHAUST REMOVAL 1. Remove the cylinder head. 2. Compress valve springs using Valve Spring Compressor Tool special tool #C-3422 and adapter 8464. 3. Remove valve retaining locks, valve spring retainers, valve stem seals and valve springs. 4. Before removing valves, remove any burrs from valve stem lock grooves to prevent damage to the valve guides. Identify valves to ensure installation in original location. INSTALLATION 1. Clean valves thoroughly Discard burned, warped and cracked valves. 2. Remove carbon and varnish deposits from inside of valve guides with a reliable guide cleaner. 3. Measure valve stems for wear. If wear exceeds 0.051 mm (0.002 inch), replace the valve. 4. Coat valve stems with lubrication oil and insert them in cylinder head. 5. If valves or seats are reground, check valve stem height. If valve is too long, replace cylinder head. 6. Install new seals on all valve guides. Install valve springs and valve retainers. 7. Compress valve springs with Valve Spring Compressor Tool special tool #C-3422 and adapter 8464, install locks and release tool. If valves and/or seats are ground, measure the installed height of springs. Make sure the measurement is taken from bottom of spring seat in cylinder head to the bottom surface of spring retainer. 8. Install cylinder head.
2006 | Dodge or Ram Truck | Durango 2WD | V8-5.7L VIN 2 | Cooling System ¦Service and Repair, Procedures: Coolant Level Check | COOLANT LEVEL CHECK Note: Do not remove radiator cap for routine coolant level inspections. The Coolant level can be checked at coolant recovery bottle (2). - The coolant reserve/overflow system (5) provides a quick method for determining coolant level without removing radiator pressure cap. With engine not running, open the coolant recovery bottle cap and remove coolant level indicator dipstick to observe coolant level in coolant recovery bottle. The coolant level should be between ADD and FULL marks. If the coolant level is at or below the ADD mark, fill the recovery bottle with a 50/50 mixture of antifreeze and water ONE QUART AT A TIME. Repeat this procedure until the coolant level is at the FULL mark.
2006 | Dodge or Ram Truck | Durango 2WD | V8-5.7L VIN 2 | Vacuum Brake Booster ¦Service and Repair, Procedures: With ESP | POWER BRAKE BOOSTER REMOVAL WITH ESP 1. Depress the brake pedal five times to deplete any vacuum that may remain in the booster unit. 2. Siphon and drain the fluid from the reservoir. 3. Remove the wiper arm (1) and cowl assembly. 4. Disconnect the electrical connectors (4,5&7). 5. Remove the mounting nuts (6) for the master cylinder. 6. Remove the vacuum hoses to the check valve (2) (DO NOT REMOVE CHECK VALVE). 7. Remove the inner fender well. 8. Remove the fasteners for the integrated power module (IPM) (4). 9. Move the IPM (4) forward to allow clearance to remove the master cylinder (1). - NOTE: Gently ease the master cylinder & reservoir assembly (1) away from the booster (2), During removal the master cylinder should be kept as perpendicular to the front of the booster as possible to avoid excess interference with the booster output rod and in order not to dislodge the output rod (3) from its seat inside the booster. 10. Move the master cylinder (1) off the booster and forward to the engine side. 11. Remove the brake lamp switch. 12. Remove clip securing booster push rod to brake pedal (1). 13. Remove the brake booster mounting nuts (2). 14. Remove the booster (4) with the spacer block (3) and gasket (2) from front cowl panel. 15. Wipe clean any debris from the brake booster cowl mounting hole (1). INSTALLATION 1. Install the spacer block (3) and gaskets (2) if removed. 2. Guide the booster studs (2) into the cowl panel holes and seat the booster on the panel. 3. Install and tighten new booster attaching nuts to 28 Nm (250 inch lbs.). 4. Install the booster push rod (1) on brake pedal and install clip. 5. Install a new brake lamp switch. - NOTE: Make sure the output rod (3) of the brake booster is in position and retained by a output rod retaining ring, by looking into the boosters master cylinder mounting hole. This position will enable the output rod to enter inside of the master cylinder plunger sleeve during installation. Proper position is obtained when the output rod is centered perpendicular to the master cylinder mounting hole. - NOTE: Prior to installing the master cylinder assembly (1) check that there is a vacuum seal present at the shoulder of the master cylinder flange and its neck. A square seal must be present to ensure vacuum integrity with the booster. 6. Gently install the master cylinder (1) on the booster mounting studs and tighten the nuts (2) to 10 Nm (90 inch lbs.). - NOTE: Take precautions to locate the master cylinder plunger over the booster output rod, before installing the master cylinder. If correctly fitted the master cylinder should slide easily onto the booster output rod before the mounting studs are engaged in the flange holes of the master cylinder. 7. Install the IPM (4) back in place and install the fasteners for the IPM (4). 8. Install the left front wheel well. 9. Install the vacuum hose to the check valve (2). 10. Reconnect the electrical connectors (4,5&7). 11. Install the wiper arm and cowl assembly (1).
2006 | Dodge or Ram Truck | Durango 2WD | V8-5.7L VIN 2 | Vacuum Brake Booster ¦Service and Repair, Procedures: Without ESP | POWER BRAKE BOOSTER REMOVAL WITHOUT ESP 1. Depress the brake pedal five times to deplete any vacuum that may remain in the booster unit. 2. Siphon and drain the fluid from the reservoir. 3. Remove the wiper arm (1) and cowl assembly. 4. Remove the brake lamp switch. 5. Remove clip securing booster push rod to brake pedal (1). 6. Remove the brake booster mounting nuts (2). 7. Disconnect the brake level electrical connector (4). 8. Disconnect the brake lines at the master cylinder. 9. Disconnect vacuum line (1) at booster. 10. Remove master cylinder (1) from the mounting studs (2) on the power brake booster. 11. Remove the booster (1) and spacer block from front cowl panel. 12. Wipe clean any debris from the brake booster cowl mounting hole (1). INSTALLATION 1. Install the spacer block and gaskets if removed. 2. Guide the booster studs into the cowl panel holes and seat the booster (1) on the panel. 3. Install and tighten new booster attaching nuts (2) to 28 Nm (250 inch lbs.). 4. Install the booster push rod (1) on brake pedal and install clip. 5. Install a new brake lamp switch. 6. Install the vacuum hose to the check valve (1). 7. Install the master cylinder (1) on the brake booster and tighten the nuts (2) to 10 Nm (90 inch lbs.). 8. Reconnect the brake fluid level electrical connector (4). 9. Reconnect the brake lines at the master cylinder and tighten the lines to 19 Nm (170 inch lbs.). 10. Install the wiper arm and cowl assembly (1). 11. Fill and bleed the brake system.
2006 | Dodge or Ram Truck | Durango 2WD | V8-5.7L VIN 2 | Automatic Transmission/Transaxle ¦Service and Repair, Procedures: 545RFE, Oil Pump Volume Check | STANDARD PROCEDURE - OIL PUMP VOLUME CHECK - Measuring the oil pump output volume will determine if sufficient oil flow to the transmission oil cooler exists, and whether or not an internal transmission failure is present. - Verify that the transmission fluid is at the proper level. Refer to the Fluid Level Check procedure. If necessary, fill the transmission to the proper level with Mopar ATF +4, Automatic Transmission Fluid. 1. Disconnect the To cooler line at the cooler inlet and place a collecting container under the disconnected line. - CAUTION: With the fluid set at the proper level, fluid collection should not exceed (1) quart or internal damage to the transmission may occur. 2. Run the engine at 1800 rpm, with the shift selector in neutral. Verify that the transmission fluid temperature is below 104.5°C (220°F) for this test. 3. If one quart of transmission fluid is collected in the container in 30 seconds or less, oil pump flow volume is within acceptable limits. If fluid flow is intermittent, or it takes more than 30 seconds to collect one quart of fluid, refer to the Hydraulic Pressure tests for further diagnosis. 4. Re-connect the To cooler line to the transmission cooler inlet. 5. Refill the transmission to proper level.
2006 | Dodge or Ram Truck | Durango 2WD | V8-5.7L VIN 2 | Fluid Pump ¦Service and Repair, Procedures: 545RFE, Oil Pump Volume Check | STANDARD PROCEDURE - OIL PUMP VOLUME CHECK - Measuring the oil pump output volume will determine if sufficient oil flow to the transmission oil cooler exists, and whether or not an internal transmission failure is present. - Verify that the transmission fluid is at the proper level. Refer to the Fluid Level Check procedure. If necessary, fill the transmission to the proper level with Mopar ATF +4, Automatic Transmission Fluid. 1. Disconnect the To cooler line at the cooler inlet and place a collecting container under the disconnected line. - CAUTION: With the fluid set at the proper level, fluid collection should not exceed (1) quart or internal damage to the transmission may occur. 2. Run the engine at 1800 rpm, with the shift selector in neutral. Verify that the transmission fluid temperature is below 104.5°C (220°F) for this test. 3. If one quart of transmission fluid is collected in the container in 30 seconds or less, oil pump flow volume is within acceptable limits. If fluid flow is intermittent, or it takes more than 30 seconds to collect one quart of fluid, refer to the Hydraulic Pressure tests for further diagnosis. 4. Re-connect the To cooler line to the transmission cooler inlet. 5. Refill the transmission to proper level.
2006 | Dodge or Ram Truck | Durango 2WD | V8-5.7L VIN 2 | Automatic Transmission/Transaxle ¦Service and Repair, Procedures: 545RFE, Fluid Level and Condition Check | STANDARD PROCEDURE FLUID LEVEL CHECK - Low fluid level can cause a variety of conditions because it allows the pump to take in air along with the fluid. As in any hydraulic system, air bubbles make the fluid spongy, therefore, pressures will be low and build up slowly. - Improper filling can also raise the fluid level too high. When the transmission has too much fluid, the geartrain churns up foam and cause the same conditions which occur with a low fluid level. - In either case, air bubbles can cause overheating and/or fluid oxidation, and varnishing. This can interfere with normal valve, clutch, and accumulator operation. Foaming can also result in fluid escaping from the transmission vent where it may be mistaken for a leak. - After the fluid has been checked, seat the dipstick fully to seal out water and dirt. - The transmission has a dipstick to check oil level. It is located on the right side of the engine. Be sure to wipe all dirt from dipstick handle before removing. - The torque converter fills in both the P (PARK) and N (NEUTRAL) positions. Place the selector lever in P (PARK) to be sure that the fluid level check is accurate. The engine should be running at idle speed for at least one minute, with the vehicle on level ground. At normal operating temperature (approximately 82°C. or 180°F), the fluid level is correct if it is in the HOT region (cross-hatched area) on the oil level indicator. The fluid level will be approximately at the upper COLD hole of the dipstick at 21°C (70°F) fluid temperature. Transmission Fluid Temperature Chart - NOTE: Engine and Transmission should be at normal operating temperature before performing this procedure. 1. Start engine and apply parking brake. 2. Shift the transmission into DRIVE for approximately 2 seconds. 3. Shift the transmission into REVERSE for approximately 2 seconds. 4. Shift the transmission into PARK. 5. Hook up scan tool and select transmission. 6. Select sensors. 7. Read the transmission temperature value. 8. Compare the fluid temperature value with the chart. 9. Adjust transmission fluid level shown on the dipstick according to the Transmission Fluid Temperature Chart. - NOTE: After adding any fluid to the transmission, wait a minimum of 2 minutes for the oil to fully drain from the fill tube into the transmission before rechecking the fluid level. 10. Check transmission for leaks.
2006 | Dodge or Ram Truck | Durango 2WD | V8-5.7L VIN 2 | Automatic Transmission/Transaxle ¦Service and Repair, Procedures: 545RFE, Overhaul (Subassemblies), Input Clutch Assembly | ASSEMBLY-INPUT CLUTCH DISASSEMBLY - NOTE: If the input clutch assembly is being reconditioned (clutch/seal replacement) or replaced, it is necessary to perform the Quick Learn Procedure using the scan tool. Input Clutch Assembly - Part 2 1. Remove the reverse reaction plate selective snap-ring (10) from the input clutch retainer (13). 2. Remove the reverse reaction plate (9) from the input clutch retainer. 3. Remove the reverse hub (7) and reverse clutch pack (8) from the input clutch retainer. 4. Remove the number 4 thrust bearing (5) from the overdrive hub (2). 5. Remove the overdrive hub (2) from the input clutch retainer. 6. Remove the number 3 thrust bearing (1) from the underdrive hub (17). 7. Remove the OD/reverse reaction plate snap-ring (6) from the input clutch retainer. 8. Remove the underdrive hub (17), overdrive clutch (13), and overdrive reaction plate (15) from the input clutch retainer. - NOTE: The overdrive friction discs and steel discs are thicker than the matching components in the under-drive and reverse clutches. 9. Remove the number 2 thrust bearing (18) from the input clutch hub. 10. Remove the overdrive clutch wave snap-ring (3) from the input clutch retainer. 11. Remove the UD/OD reaction plate tapered snap-ring (14) from the input clutch retainer (13). 12. Remove the MOD reaction plate (15) from the input clutch retainer. 13. Remove the MOD reaction plate flat snap-ring (16) from the input clutch retainer. Input Clutch Assembly - Part 1 14. Remove the underdrive clutch pack (11) from the input clutch retainer (13). 15. Using Spring Compressor 8251 (2), compress the UD/OD balance piston (3) and remove the snap-ring from the input clutch hub. Input Clutch Assembly - Part 1 16. Remove the UD/01D balance piston (6) and piston return spring (9) from the input clutch retainer (13). 17. Remove the underdrive piston (8) from the input clutch retainer (13). - NOTE: Both the MOD balance piston and the underdrive piston have seals molded onto them. If the seal is damaged, do not attempt to install a new seal onto the piston. The piston/seal must be replaced as an assembly. 18. Remove the input clutch retainer tapered snap-ring (5). 19. Separate input clutch retainer (13) from input clutch hub (1). 20. Separate OD/reverse piston (15) from input clutch hub retainer (13). 21. Remove all seals and O-rings from the input shaft and input hub. The O-rings on the input hub are color coded. Be sure to make note of which O-ring belongs in which location. ASSEMBLY Input Clutch Assembly - Part 1 - NOTE: Install all new seals and O-rings onto the input shaft and input hub. The O-rings on the input hub are color coded. Be sure to install the correct O-ring in the correct location. 1. Check the transmission lubrication check valve (20) located in the input shaft using shop air. The valve should only allow air flow in one direction. If the valve allows no air flow, or air flow in both directions, the valve will need to be replaced. 2. Lubricate all seals with Mopar ATF +4, Automatic Transmission Fluid, prior to installation. 3. Assemble the OD/reverse piston (15) onto the input clutch hub (1). 4. Assemble the input clutch retainer (13) onto the input clutch hub (1). 5. Install the input clutch retainer tapered snap-ring (5) with tapered side up onto the input clutch hub (1). 6. Install Piston Installer 8504 (1) into the input clutch retainer and onto the input clutch hub to guide the inner and outer underdrive piston seals into position. 7. Install the underdrive piston into the input clutch retainer and over the input clutch hub. 8. Install the UD/OD balance piston return spring pack into the input clutch retainer. 9. Install Piston Installer 8252 (1) into the input clutch retainer to guide the UD/OD balance piston seal into position inside the underdrive piston. 10. Install the UD/OD balance piston (3) into the input clutch retainer and the underdrive piston. 11. Using Spring Compressor 8251 (2), compress the UD/OD return spring pack and secure the piston in place with the snap-ring. 12. Install the underdrive clutch pack into the input clutch retainer. Input Clutch Assembly - Part 2 13. Install the MOD reaction plate lower flat snap-ring (16). The correct snap-ring can be identified by the two tabbed ears. 14. Install the MOD reaction plate (15) into the input clutch retainer. The reaction plate is to be installed with the big step down. 15. Install the MOD reaction plate upper tapered snap-ring (14) with tapered side up. 16. Install the input clutch assembly into Input Clutch Pressure Fixture 8260 (2). 17. Mount a dial indicator to the assembly, push down on the clutch discs and zero the indicator against the underdrive clutch discs. Apply 20 psi of air pressure to the underdrive clutch and record the dial indicator reading. Measure and record UD clutch pack measurement in four (4) places, 90° apart. Take average of four measurements and compare with UD clutch pack clearance specification. The correct clutch clearance is 0.84 1.54 mm (0.033 0.061 inch). The reaction plate is not selective. If the clutch clearance is not within specification, replace the reaction plate along with all the friction and steel discs. Input Clutch Assembly - Part 2 18. Install the overdrive clutch pack (13) into the input clutch retainer. The overdrive steel separator plates can be identified by the lack of the half-moon cuts in the locating tabs. 19. Install the overdrive clutch wavy snap-ring (3) with the two tabbed ears into the input clutch retainer. 20. Install the OD/reverse reaction plate (4) into the input clutch retainer. The reaction plate is non-directional. 21. Install the OD/reverse reaction plate flat snap-ring (6) into the input clutch retainer. 22. Mount a dial indicator to the assembly and zero the indicator against the OD/reverse reaction plate (2). Apply 20 psi of air pressure to the overdrive clutch and record the dial indicator reading. Measure and record OD clutch pack measurement in four (4) places, 90° apart. Take average of four measurements and compare with OD clutch pack clearance specification. Verify that the clutch clearance is 1.103 1.856 mm (0.043 0.073 inch). The reaction plate is not selective. If the clutch clearance is not within specification, replace the reaction plate along with all the friction and steel discs. 23. Install the reverse clutch pack into the input clutch retainer. 24. Install the reverse reaction plate into the input clutch retainer. 25. Install the reverse reaction plate selective snap-ring into the input clutch retainer. 26. Mount a dial indicator to the assembly, push down on the clutch discs, pull up on the reaction plate to ensure the plate is properly seated and zero the indicator against the reverse clutch discs (2). Apply 20 psi of air pressure to the reverse clutch and record the dial indicator reading. Measure and record Reverse clutch pack measurement in four (4) places, 90° apart. Take average of four measurements and compare with Reverse clutch pack clearance specification. The correct clutch clearance is 0.81 1.24 mm (0.032 0.049 inch). Adjust as necessary. Install the chosen snap-ring and re-measure to verify selection. Input Clutch Assembly - Part 2 27. Remove the reverse clutch pack (8) from the input clutch retainer. 28. Install the number 2 thrust bearing (18) onto the underdrive hub (17) with outer race against the hub with petroleum jelly 29. Install the underdrive hub (17) into the input clutch retainer. 30. Install the number 3 thrust bearing (1) into the overdrive hub (2) with the outer race against the hub with petroleum jelly 31. Install the overdrive hub (2) into the input clutch retainer. 32. Install the number 4 thrust bearing (5) into the reverse hub with outer race against the hub with petroleum jelly 33. Install the reverse hub (7) into the input clutch retainer. 34. Install the complete reverse clutch pack (8). 35. Install the reverse reaction plate (9) and snap-ring (10). 36. Push up on reaction plate to allow reverse clutch to move freely
2006 | Dodge or Ram Truck | Durango 2WD | V8-5.7L VIN 2 | Fluid - A/T ¦Service and Repair, Procedures: 545RFE, Fluid Level and Condition Check | STANDARD PROCEDURE FLUID LEVEL CHECK - Low fluid level can cause a variety of conditions because it allows the pump to take in air along with the fluid. As in any hydraulic system, air bubbles make the fluid spongy, therefore, pressures will be low and build up slowly. - Improper filling can also raise the fluid level too high. When the transmission has too much fluid, the geartrain churns up foam and cause the same conditions which occur with a low fluid level. - In either case, air bubbles can cause overheating and/or fluid oxidation, and varnishing. This can interfere with normal valve, clutch, and accumulator operation. Foaming can also result in fluid escaping from the transmission vent where it may be mistaken for a leak. - After the fluid has been checked, seat the dipstick fully to seal out water and dirt. - The transmission has a dipstick to check oil level. It is located on the right side of the engine. Be sure to wipe all dirt from dipstick handle before removing. - The torque converter fills in both the P (PARK) and N (NEUTRAL) positions. Place the selector lever in P (PARK) to be sure that the fluid level check is accurate. The engine should be running at idle speed for at least one minute, with the vehicle on level ground. At normal operating temperature (approximately 82°C. or 180°F), the fluid level is correct if it is in the HOT region (cross-hatched area) on the oil level indicator. The fluid level will be approximately at the upper COLD hole of the dipstick at 21°C (70°F) fluid temperature. Transmission Fluid Temperature Chart - NOTE: Engine and Transmission should be at normal operating temperature before performing this procedure. 1. Start engine and apply parking brake. 2. Shift the transmission into DRIVE for approximately 2 seconds. 3. Shift the transmission into REVERSE for approximately 2 seconds. 4. Shift the transmission into PARK. 5. Hook up scan tool and select transmission. 6. Select sensors. 7. Read the transmission temperature value. 8. Compare the fluid temperature value with the chart. 9. Adjust transmission fluid level shown on the dipstick according to the Transmission Fluid Temperature Chart. - NOTE: After adding any fluid to the transmission, wait a minimum of 2 minutes for the oil to fully drain from the fill tube into the transmission before rechecking the fluid level. 10. Check transmission for leaks.
2006 | Dodge or Ram Truck | Durango 2WD | V8-5.7L VIN 2 | Fluid Filter - A/T ¦Service and Repair, Procedures: 545RFE, Fluid Level and Condition Check | STANDARD PROCEDURE FLUID LEVEL CHECK - Low fluid level can cause a variety of conditions because it allows the pump to take in air along with the fluid. As in any hydraulic system, air bubbles make the fluid spongy, therefore, pressures will be low and build up slowly. - Improper filling can also raise the fluid level too high. When the transmission has too much fluid, the geartrain churns up foam and cause the same conditions which occur with a low fluid level. - In either case, air bubbles can cause overheating and/or fluid oxidation, and varnishing. This can interfere with normal valve, clutch, and accumulator operation. Foaming can also result in fluid escaping from the transmission vent where it may be mistaken for a leak. - After the fluid has been checked, seat the dipstick fully to seal out water and dirt. - The transmission has a dipstick to check oil level. It is located on the right side of the engine. Be sure to wipe all dirt from dipstick handle before removing. - The torque converter fills in both the P (PARK) and N (NEUTRAL) positions. Place the selector lever in P (PARK) to be sure that the fluid level check is accurate. The engine should be running at idle speed for at least one minute, with the vehicle on level ground. At normal operating temperature (approximately 82°C. or 180°F), the fluid level is correct if it is in the HOT region (cross-hatched area) on the oil level indicator. The fluid level will be approximately at the upper COLD hole of the dipstick at 21°C (70°F) fluid temperature. Transmission Fluid Temperature Chart - NOTE: Engine and Transmission should be at normal operating temperature before performing this procedure. 1. Start engine and apply parking brake. 2. Shift the transmission into DRIVE for approximately 2 seconds. 3. Shift the transmission into REVERSE for approximately 2 seconds. 4. Shift the transmission into PARK. 5. Hook up scan tool and select transmission. 6. Select sensors. 7. Read the transmission temperature value. 8. Compare the fluid temperature value with the chart. 9. Adjust transmission fluid level shown on the dipstick according to the Transmission Fluid Temperature Chart. - NOTE: After adding any fluid to the transmission, wait a minimum of 2 minutes for the oil to fully drain from the fill tube into the transmission before rechecking the fluid level. 10. Check transmission for leaks.
2006 | Dodge or Ram Truck | Durango 4WD | V8-4.7L VIN N | Cooling System ¦Service and Repair, Procedures: Coolant Level Check | COOLANT LEVEL CHECK Note: Do not remove radiator cap for routine coolant level inspections. The Coolant level can be checked at coolant recovery bottle (2). - The coolant reserve/overflow system (5) provides a quick method for determining coolant level without removing radiator pressure cap. With engine not running, open the coolant recovery bottle cap and remove coolant level indicator dipstick to observe coolant level in coolant recovery bottle. The coolant level should be between ADD and FULL marks. If the coolant level is at or below the ADD mark, fill the recovery bottle with a 50/50 mixture of antifreeze and water ONE QUART AT A TIME. Repeat this procedure until the coolant level is at the FULL mark.
2006 | Dodge or Ram Truck | Durango 4WD | V8-4.7L VIN N | Vacuum Brake Booster ¦Service and Repair, Procedures: With ESP | POWER BRAKE BOOSTER REMOVAL WITH ESP 1. Depress the brake pedal five times to deplete any vacuum that may remain in the booster unit. 2. Siphon and drain the fluid from the reservoir. 3. Remove the wiper arm (1) and cowl assembly. 4. Disconnect the electrical connectors (4,5&7). 5. Remove the mounting nuts (6) for the master cylinder. 6. Remove the vacuum hoses to the check valve (2) (DO NOT REMOVE CHECK VALVE). 7. Remove the inner fender well. 8. Remove the fasteners for the integrated power module (IPM) (4). 9. Move the IPM (4) forward to allow clearance to remove the master cylinder (1). - NOTE: Gently ease the master cylinder & reservoir assembly (1) away from the booster (2), During removal the master cylinder should be kept as perpendicular to the front of the booster as possible to avoid excess interference with the booster output rod and in order not to dislodge the output rod (3) from its seat inside the booster. 10. Move the master cylinder (1) off the booster and forward to the engine side. 11. Remove the brake lamp switch. 12. Remove clip securing booster push rod to brake pedal (1). 13. Remove the brake booster mounting nuts (2). 14. Remove the booster (4) with the spacer block (3) and gasket (2) from front cowl panel. 15. Wipe clean any debris from the brake booster cowl mounting hole (1). INSTALLATION 1. Install the spacer block (3) and gaskets (2) if removed. 2. Guide the booster studs (2) into the cowl panel holes and seat the booster on the panel. 3. Install and tighten new booster attaching nuts to 28 Nm (250 inch lbs.). 4. Install the booster push rod (1) on brake pedal and install clip. 5. Install a new brake lamp switch. - NOTE: Make sure the output rod (3) of the brake booster is in position and retained by a output rod retaining ring, by looking into the boosters master cylinder mounting hole. This position will enable the output rod to enter inside of the master cylinder plunger sleeve during installation. Proper position is obtained when the output rod is centered perpendicular to the master cylinder mounting hole. - NOTE: Prior to installing the master cylinder assembly (1) check that there is a vacuum seal present at the shoulder of the master cylinder flange and its neck. A square seal must be present to ensure vacuum integrity with the booster. 6. Gently install the master cylinder (1) on the booster mounting studs and tighten the nuts (2) to 10 Nm (90 inch lbs.). - NOTE: Take precautions to locate the master cylinder plunger over the booster output rod, before installing the master cylinder. If correctly fitted the master cylinder should slide easily onto the booster output rod before the mounting studs are engaged in the flange holes of the master cylinder. 7. Install the IPM (4) back in place and install the fasteners for the IPM (4). 8. Install the left front wheel well. 9. Install the vacuum hose to the check valve (2). 10. Reconnect the electrical connectors (4,5&7). 11. Install the wiper arm and cowl assembly (1).
2006 | Dodge or Ram Truck | Durango 4WD | V8-4.7L VIN N | Vacuum Brake Booster ¦Service and Repair, Procedures: Without ESP | POWER BRAKE BOOSTER REMOVAL WITHOUT ESP 1. Depress the brake pedal five times to deplete any vacuum that may remain in the booster unit. 2. Siphon and drain the fluid from the reservoir. 3. Remove the wiper arm (1) and cowl assembly. 4. Remove the brake lamp switch. 5. Remove clip securing booster push rod to brake pedal (1). 6. Remove the brake booster mounting nuts (2). 7. Disconnect the brake level electrical connector (4). 8. Disconnect the brake lines at the master cylinder. 9. Disconnect vacuum line (1) at booster. 10. Remove master cylinder (1) from the mounting studs (2) on the power brake booster. 11. Remove the booster (1) and spacer block from front cowl panel. 12. Wipe clean any debris from the brake booster cowl mounting hole (1). INSTALLATION 1. Install the spacer block and gaskets if removed. 2. Guide the booster studs into the cowl panel holes and seat the booster (1) on the panel. 3. Install and tighten new booster attaching nuts (2) to 28 Nm (250 inch lbs.). 4. Install the booster push rod (1) on brake pedal and install clip. 5. Install a new brake lamp switch. 6. Install the vacuum hose to the check valve (1). 7. Install the master cylinder (1) on the brake booster and tighten the nuts (2) to 10 Nm (90 inch lbs.). 8. Reconnect the brake fluid level electrical connector (4). 9. Reconnect the brake lines at the master cylinder and tighten the lines to 19 Nm (170 inch lbs.). 10. Install the wiper arm and cowl assembly (1). 11. Fill and bleed the brake system.
2006 | Dodge or Ram Truck | Durango 4WD | V8-4.7L VIN N | Automatic Transmission/Transaxle ¦Service and Repair, Procedures: 545RFE, Oil Pump Volume Check | STANDARD PROCEDURE - OIL PUMP VOLUME CHECK - Measuring the oil pump output volume will determine if sufficient oil flow to the transmission oil cooler exists, and whether or not an internal transmission failure is present. - Verify that the transmission fluid is at the proper level. Refer to the Fluid Level Check procedure. If necessary, fill the transmission to the proper level with Mopar ATF +4, Automatic Transmission Fluid. 1. Disconnect the To cooler line at the cooler inlet and place a collecting container under the disconnected line. - CAUTION: With the fluid set at the proper level, fluid collection should not exceed (1) quart or internal damage to the transmission may occur. 2. Run the engine at 1800 rpm, with the shift selector in neutral. Verify that the transmission fluid temperature is below 104.5°C (220°F) for this test. 3. If one quart of transmission fluid is collected in the container in 30 seconds or less, oil pump flow volume is within acceptable limits. If fluid flow is intermittent, or it takes more than 30 seconds to collect one quart of fluid, refer to the Hydraulic Pressure tests for further diagnosis. 4. Re-connect the To cooler line to the transmission cooler inlet. 5. Refill the transmission to proper level.
2006 | Dodge or Ram Truck | Durango 4WD | V8-4.7L VIN N | Fluid Pump ¦Service and Repair, Procedures: 545RFE, Oil Pump Volume Check | STANDARD PROCEDURE - OIL PUMP VOLUME CHECK - Measuring the oil pump output volume will determine if sufficient oil flow to the transmission oil cooler exists, and whether or not an internal transmission failure is present. - Verify that the transmission fluid is at the proper level. Refer to the Fluid Level Check procedure. If necessary, fill the transmission to the proper level with Mopar ATF +4, Automatic Transmission Fluid. 1. Disconnect the To cooler line at the cooler inlet and place a collecting container under the disconnected line. - CAUTION: With the fluid set at the proper level, fluid collection should not exceed (1) quart or internal damage to the transmission may occur. 2. Run the engine at 1800 rpm, with the shift selector in neutral. Verify that the transmission fluid temperature is below 104.5°C (220°F) for this test. 3. If one quart of transmission fluid is collected in the container in 30 seconds or less, oil pump flow volume is within acceptable limits. If fluid flow is intermittent, or it takes more than 30 seconds to collect one quart of fluid, refer to the Hydraulic Pressure tests for further diagnosis. 4. Re-connect the To cooler line to the transmission cooler inlet. 5. Refill the transmission to proper level.
2006 | Dodge or Ram Truck | Durango 4WD | V8-4.7L VIN N | Automatic Transmission/Transaxle ¦Service and Repair, Procedures: 545RFE, Fluid Level and Condition Check | STANDARD PROCEDURE FLUID LEVEL CHECK - Low fluid level can cause a variety of conditions because it allows the pump to take in air along with the fluid. As in any hydraulic system, air bubbles make the fluid spongy, therefore, pressures will be low and build up slowly. - Improper filling can also raise the fluid level too high. When the transmission has too much fluid, the geartrain churns up foam and cause the same conditions which occur with a low fluid level. - In either case, air bubbles can cause overheating and/or fluid oxidation, and varnishing. This can interfere with normal valve, clutch, and accumulator operation. Foaming can also result in fluid escaping from the transmission vent where it may be mistaken for a leak. - After the fluid has been checked, seat the dipstick fully to seal out water and dirt. - The transmission has a dipstick to check oil level. It is located on the right side of the engine. Be sure to wipe all dirt from dipstick handle before removing. - The torque converter fills in both the P (PARK) and N (NEUTRAL) positions. Place the selector lever in P (PARK) to be sure that the fluid level check is accurate. The engine should be running at idle speed for at least one minute, with the vehicle on level ground. At normal operating temperature (approximately 82°C. or 180°F), the fluid level is correct if it is in the HOT region (cross-hatched area) on the oil level indicator. The fluid level will be approximately at the upper COLD hole of the dipstick at 21°C (70°F) fluid temperature. Transmission Fluid Temperature Chart - NOTE: Engine and Transmission should be at normal operating temperature before performing this procedure. 1. Start engine and apply parking brake. 2. Shift the transmission into DRIVE for approximately 2 seconds. 3. Shift the transmission into REVERSE for approximately 2 seconds. 4. Shift the transmission into PARK. 5. Hook up scan tool and select transmission. 6. Select sensors. 7. Read the transmission temperature value. 8. Compare the fluid temperature value with the chart. 9. Adjust transmission fluid level shown on the dipstick according to the Transmission Fluid Temperature Chart. - NOTE: After adding any fluid to the transmission, wait a minimum of 2 minutes for the oil to fully drain from the fill tube into the transmission before rechecking the fluid level. 10. Check transmission for leaks.
2006 | Dodge or Ram Truck | Durango 4WD | V8-4.7L VIN N | Automatic Transmission/Transaxle ¦Service and Repair, Procedures: 545RFE, Overhaul (Subassemblies), Input Clutch Assembly | ASSEMBLY-INPUT CLUTCH DISASSEMBLY - NOTE: If the input clutch assembly is being reconditioned (clutch/seal replacement) or replaced, it is necessary to perform the Quick Learn Procedure using the scan tool. Input Clutch Assembly - Part 2 1. Remove the reverse reaction plate selective snap-ring (10) from the input clutch retainer (13). 2. Remove the reverse reaction plate (9) from the input clutch retainer. 3. Remove the reverse hub (7) and reverse clutch pack (8) from the input clutch retainer. 4. Remove the number 4 thrust bearing (5) from the overdrive hub (2). 5. Remove the overdrive hub (2) from the input clutch retainer. 6. Remove the number 3 thrust bearing (1) from the underdrive hub (17). 7. Remove the OD/reverse reaction plate snap-ring (6) from the input clutch retainer. 8. Remove the underdrive hub (17), overdrive clutch (13), and overdrive reaction plate (15) from the input clutch retainer. - NOTE: The overdrive friction discs and steel discs are thicker than the matching components in the under-drive and reverse clutches. 9. Remove the number 2 thrust bearing (18) from the input clutch hub. 10. Remove the overdrive clutch wave snap-ring (3) from the input clutch retainer. 11. Remove the UD/OD reaction plate tapered snap-ring (14) from the input clutch retainer (13). 12. Remove the MOD reaction plate (15) from the input clutch retainer. 13. Remove the MOD reaction plate flat snap-ring (16) from the input clutch retainer. Input Clutch Assembly - Part 1 14. Remove the underdrive clutch pack (11) from the input clutch retainer (13). 15. Using Spring Compressor 8251 (2), compress the UD/OD balance piston (3) and remove the snap-ring from the input clutch hub. Input Clutch Assembly - Part 1 16. Remove the UD/01D balance piston (6) and piston return spring (9) from the input clutch retainer (13). 17. Remove the underdrive piston (8) from the input clutch retainer (13). - NOTE: Both the MOD balance piston and the underdrive piston have seals molded onto them. If the seal is damaged, do not attempt to install a new seal onto the piston. The piston/seal must be replaced as an assembly. 18. Remove the input clutch retainer tapered snap-ring (5). 19. Separate input clutch retainer (13) from input clutch hub (1). 20. Separate OD/reverse piston (15) from input clutch hub retainer (13). 21. Remove all seals and O-rings from the input shaft and input hub. The O-rings on the input hub are color coded. Be sure to make note of which O-ring belongs in which location. ASSEMBLY Input Clutch Assembly - Part 1 - NOTE: Install all new seals and O-rings onto the input shaft and input hub. The O-rings on the input hub are color coded. Be sure to install the correct O-ring in the correct location. 1. Check the transmission lubrication check valve (20) located in the input shaft using shop air. The valve should only allow air flow in one direction. If the valve allows no air flow, or air flow in both directions, the valve will need to be replaced. 2. Lubricate all seals with Mopar ATF +4, Automatic Transmission Fluid, prior to installation. 3. Assemble the OD/reverse piston (15) onto the input clutch hub (1). 4. Assemble the input clutch retainer (13) onto the input clutch hub (1). 5. Install the input clutch retainer tapered snap-ring (5) with tapered side up onto the input clutch hub (1). 6. Install Piston Installer 8504 (1) into the input clutch retainer and onto the input clutch hub to guide the inner and outer underdrive piston seals into position. 7. Install the underdrive piston into the input clutch retainer and over the input clutch hub. 8. Install the UD/OD balance piston return spring pack into the input clutch retainer. 9. Install Piston Installer 8252 (1) into the input clutch retainer to guide the UD/OD balance piston seal into position inside the underdrive piston. 10. Install the UD/OD balance piston (3) into the input clutch retainer and the underdrive piston. 11. Using Spring Compressor 8251 (2), compress the UD/OD return spring pack and secure the piston in place with the snap-ring. 12. Install the underdrive clutch pack into the input clutch retainer. Input Clutch Assembly - Part 2 13. Install the MOD reaction plate lower flat snap-ring (16). The correct snap-ring can be identified by the two tabbed ears. 14. Install the MOD reaction plate (15) into the input clutch retainer. The reaction plate is to be installed with the big step down. 15. Install the MOD reaction plate upper tapered snap-ring (14) with tapered side up. 16. Install the input clutch assembly into Input Clutch Pressure Fixture 8260 (2). 17. Mount a dial indicator to the assembly, push down on the clutch discs and zero the indicator against the underdrive clutch discs. Apply 20 psi of air pressure to the underdrive clutch and record the dial indicator reading. Measure and record UD clutch pack measurement in four (4) places, 90° apart. Take average of four measurements and compare with UD clutch pack clearance specification. The correct clutch clearance is 0.84 1.54 mm (0.033 0.061 inch). The reaction plate is not selective. If the clutch clearance is not within specification, replace the reaction plate along with all the friction and steel discs. Input Clutch Assembly - Part 2 18. Install the overdrive clutch pack (13) into the input clutch retainer. The overdrive steel separator plates can be identified by the lack of the half-moon cuts in the locating tabs. 19. Install the overdrive clutch wavy snap-ring (3) with the two tabbed ears into the input clutch retainer. 20. Install the OD/reverse reaction plate (4) into the input clutch retainer. The reaction plate is non-directional. 21. Install the OD/reverse reaction plate flat snap-ring (6) into the input clutch retainer. 22. Mount a dial indicator to the assembly and zero the indicator against the OD/reverse reaction plate (2). Apply 20 psi of air pressure to the overdrive clutch and record the dial indicator reading. Measure and record OD clutch pack measurement in four (4) places, 90° apart. Take average of four measurements and compare with OD clutch pack clearance specification. Verify that the clutch clearance is 1.103 1.856 mm (0.043 0.073 inch). The reaction plate is not selective. If the clutch clearance is not within specification, replace the reaction plate along with all the friction and steel discs. 23. Install the reverse clutch pack into the input clutch retainer. 24. Install the reverse reaction plate into the input clutch retainer. 25. Install the reverse reaction plate selective snap-ring into the input clutch retainer. 26. Mount a dial indicator to the assembly, push down on the clutch discs, pull up on the reaction plate to ensure the plate is properly seated and zero the indicator against the reverse clutch discs (2). Apply 20 psi of air pressure to the reverse clutch and record the dial indicator reading. Measure and record Reverse clutch pack measurement in four (4) places, 90° apart. Take average of four measurements and compare with Reverse clutch pack clearance specification. The correct clutch clearance is 0.81 1.24 mm (0.032 0.049 inch). Adjust as necessary. Install the chosen snap-ring and re-measure to verify selection. Input Clutch Assembly - Part 2 27. Remove the reverse clutch pack (8) from the input clutch retainer. 28. Install the number 2 thrust bearing (18) onto the underdrive hub (17) with outer race against the hub with petroleum jelly 29. Install the underdrive hub (17) into the input clutch retainer. 30. Install the number 3 thrust bearing (1) into the overdrive hub (2) with the outer race against the hub with petroleum jelly 31. Install the overdrive hub (2) into the input clutch retainer. 32. Install the number 4 thrust bearing (5) into the reverse hub with outer race against the hub with petroleum jelly 33. Install the reverse hub (7) into the input clutch retainer. 34. Install the complete reverse clutch pack (8). 35. Install the reverse reaction plate (9) and snap-ring (10). 36. Push up on reaction plate to allow reverse clutch to move freely
2006 | Dodge or Ram Truck | Durango 4WD | V8-4.7L VIN N | Fluid - A/T ¦Service and Repair, Procedures: 545RFE, Fluid Level and Condition Check | STANDARD PROCEDURE FLUID LEVEL CHECK - Low fluid level can cause a variety of conditions because it allows the pump to take in air along with the fluid. As in any hydraulic system, air bubbles make the fluid spongy, therefore, pressures will be low and build up slowly. - Improper filling can also raise the fluid level too high. When the transmission has too much fluid, the geartrain churns up foam and cause the same conditions which occur with a low fluid level. - In either case, air bubbles can cause overheating and/or fluid oxidation, and varnishing. This can interfere with normal valve, clutch, and accumulator operation. Foaming can also result in fluid escaping from the transmission vent where it may be mistaken for a leak. - After the fluid has been checked, seat the dipstick fully to seal out water and dirt. - The transmission has a dipstick to check oil level. It is located on the right side of the engine. Be sure to wipe all dirt from dipstick handle before removing. - The torque converter fills in both the P (PARK) and N (NEUTRAL) positions. Place the selector lever in P (PARK) to be sure that the fluid level check is accurate. The engine should be running at idle speed for at least one minute, with the vehicle on level ground. At normal operating temperature (approximately 82°C. or 180°F), the fluid level is correct if it is in the HOT region (cross-hatched area) on the oil level indicator. The fluid level will be approximately at the upper COLD hole of the dipstick at 21°C (70°F) fluid temperature. Transmission Fluid Temperature Chart - NOTE: Engine and Transmission should be at normal operating temperature before performing this procedure. 1. Start engine and apply parking brake. 2. Shift the transmission into DRIVE for approximately 2 seconds. 3. Shift the transmission into REVERSE for approximately 2 seconds. 4. Shift the transmission into PARK. 5. Hook up scan tool and select transmission. 6. Select sensors. 7. Read the transmission temperature value. 8. Compare the fluid temperature value with the chart. 9. Adjust transmission fluid level shown on the dipstick according to the Transmission Fluid Temperature Chart. - NOTE: After adding any fluid to the transmission, wait a minimum of 2 minutes for the oil to fully drain from the fill tube into the transmission before rechecking the fluid level. 10. Check transmission for leaks.
2006 | Dodge or Ram Truck | Durango 4WD | V8-4.7L VIN N | Fluid Filter - A/T ¦Service and Repair, Procedures: 545RFE, Fluid Level and Condition Check | STANDARD PROCEDURE FLUID LEVEL CHECK - Low fluid level can cause a variety of conditions because it allows the pump to take in air along with the fluid. As in any hydraulic system, air bubbles make the fluid spongy, therefore, pressures will be low and build up slowly. - Improper filling can also raise the fluid level too high. When the transmission has too much fluid, the geartrain churns up foam and cause the same conditions which occur with a low fluid level. - In either case, air bubbles can cause overheating and/or fluid oxidation, and varnishing. This can interfere with normal valve, clutch, and accumulator operation. Foaming can also result in fluid escaping from the transmission vent where it may be mistaken for a leak. - After the fluid has been checked, seat the dipstick fully to seal out water and dirt. - The transmission has a dipstick to check oil level. It is located on the right side of the engine. Be sure to wipe all dirt from dipstick handle before removing. - The torque converter fills in both the P (PARK) and N (NEUTRAL) positions. Place the selector lever in P (PARK) to be sure that the fluid level check is accurate. The engine should be running at idle speed for at least one minute, with the vehicle on level ground. At normal operating temperature (approximately 82°C. or 180°F), the fluid level is correct if it is in the HOT region (cross-hatched area) on the oil level indicator. The fluid level will be approximately at the upper COLD hole of the dipstick at 21°C (70°F) fluid temperature. Transmission Fluid Temperature Chart - NOTE: Engine and Transmission should be at normal operating temperature before performing this procedure. 1. Start engine and apply parking brake. 2. Shift the transmission into DRIVE for approximately 2 seconds. 3. Shift the transmission into REVERSE for approximately 2 seconds. 4. Shift the transmission into PARK. 5. Hook up scan tool and select transmission. 6. Select sensors. 7. Read the transmission temperature value. 8. Compare the fluid temperature value with the chart. 9. Adjust transmission fluid level shown on the dipstick according to the Transmission Fluid Temperature Chart. - NOTE: After adding any fluid to the transmission, wait a minimum of 2 minutes for the oil to fully drain from the fill tube into the transmission before rechecking the fluid level. 10. Check transmission for leaks.
2006 | Dodge or Ram Truck | Durango 4WD | V8-5.7L VIN 2 | Valve ¦Service and Repair, Procedures: Removal and Installation | VALVES & SEATS - INTAKE/EXHAUST REMOVAL 1. Remove the cylinder head. 2. Compress valve springs using Valve Spring Compressor Tool special tool #C-3422 and adapter 8464. 3. Remove valve retaining locks, valve spring retainers, valve stem seals and valve springs. 4. Before removing valves, remove any burrs from valve stem lock grooves to prevent damage to the valve guides. Identify valves to ensure installation in original location. INSTALLATION 1. Clean valves thoroughly Discard burned, warped and cracked valves. 2. Remove carbon and varnish deposits from inside of valve guides with a reliable guide cleaner. 3. Measure valve stems for wear. If wear exceeds 0.051 mm (0.002 inch), replace the valve. 4. Coat valve stems with lubrication oil and insert them in cylinder head. 5. If valves or seats are reground, check valve stem height. If valve is too long, replace cylinder head. 6. Install new seals on all valve guides. Install valve springs and valve retainers. 7. Compress valve springs with Valve Spring Compressor Tool special tool #C-3422 and adapter 8464, install locks and release tool. If valves and/or seats are ground, measure the installed height of springs. Make sure the measurement is taken from bottom of spring seat in cylinder head to the bottom surface of spring retainer. 8. Install cylinder head.
2006 | Dodge or Ram Truck | Durango 4WD | V8-5.7L VIN 2 | Cooling System ¦Service and Repair, Procedures: Coolant Level Check | COOLANT LEVEL CHECK Note: Do not remove radiator cap for routine coolant level inspections. The Coolant level can be checked at coolant recovery bottle (2). - The coolant reserve/overflow system (5) provides a quick method for determining coolant level without removing radiator pressure cap. With engine not running, open the coolant recovery bottle cap and remove coolant level indicator dipstick to observe coolant level in coolant recovery bottle. The coolant level should be between ADD and FULL marks. If the coolant level is at or below the ADD mark, fill the recovery bottle with a 50/50 mixture of antifreeze and water ONE QUART AT A TIME. Repeat this procedure until the coolant level is at the FULL mark.
2006 | Dodge or Ram Truck | Durango 4WD | V8-5.7L VIN 2 | Vacuum Brake Booster ¦Service and Repair, Procedures: With ESP | POWER BRAKE BOOSTER REMOVAL WITH ESP 1. Depress the brake pedal five times to deplete any vacuum that may remain in the booster unit. 2. Siphon and drain the fluid from the reservoir. 3. Remove the wiper arm (1) and cowl assembly. 4. Disconnect the electrical connectors (4,5&7). 5. Remove the mounting nuts (6) for the master cylinder. 6. Remove the vacuum hoses to the check valve (2) (DO NOT REMOVE CHECK VALVE). 7. Remove the inner fender well. 8. Remove the fasteners for the integrated power module (IPM) (4). 9. Move the IPM (4) forward to allow clearance to remove the master cylinder (1). - NOTE: Gently ease the master cylinder & reservoir assembly (1) away from the booster (2), During removal the master cylinder should be kept as perpendicular to the front of the booster as possible to avoid excess interference with the booster output rod and in order not to dislodge the output rod (3) from its seat inside the booster. 10. Move the master cylinder (1) off the booster and forward to the engine side. 11. Remove the brake lamp switch. 12. Remove clip securing booster push rod to brake pedal (1). 13. Remove the brake booster mounting nuts (2). 14. Remove the booster (4) with the spacer block (3) and gasket (2) from front cowl panel. 15. Wipe clean any debris from the brake booster cowl mounting hole (1). INSTALLATION 1. Install the spacer block (3) and gaskets (2) if removed. 2. Guide the booster studs (2) into the cowl panel holes and seat the booster on the panel. 3. Install and tighten new booster attaching nuts to 28 Nm (250 inch lbs.). 4. Install the booster push rod (1) on brake pedal and install clip. 5. Install a new brake lamp switch. - NOTE: Make sure the output rod (3) of the brake booster is in position and retained by a output rod retaining ring, by looking into the boosters master cylinder mounting hole. This position will enable the output rod to enter inside of the master cylinder plunger sleeve during installation. Proper position is obtained when the output rod is centered perpendicular to the master cylinder mounting hole. - NOTE: Prior to installing the master cylinder assembly (1) check that there is a vacuum seal present at the shoulder of the master cylinder flange and its neck. A square seal must be present to ensure vacuum integrity with the booster. 6. Gently install the master cylinder (1) on the booster mounting studs and tighten the nuts (2) to 10 Nm (90 inch lbs.). - NOTE: Take precautions to locate the master cylinder plunger over the booster output rod, before installing the master cylinder. If correctly fitted the master cylinder should slide easily onto the booster output rod before the mounting studs are engaged in the flange holes of the master cylinder. 7. Install the IPM (4) back in place and install the fasteners for the IPM (4). 8. Install the left front wheel well. 9. Install the vacuum hose to the check valve (2). 10. Reconnect the electrical connectors (4,5&7). 11. Install the wiper arm and cowl assembly (1).
2006 | Dodge or Ram Truck | Durango 4WD | V8-5.7L VIN 2 | Vacuum Brake Booster ¦Service and Repair, Procedures: Without ESP | POWER BRAKE BOOSTER REMOVAL WITHOUT ESP 1. Depress the brake pedal five times to deplete any vacuum that may remain in the booster unit. 2. Siphon and drain the fluid from the reservoir. 3. Remove the wiper arm (1) and cowl assembly. 4. Remove the brake lamp switch. 5. Remove clip securing booster push rod to brake pedal (1). 6. Remove the brake booster mounting nuts (2). 7. Disconnect the brake level electrical connector (4). 8. Disconnect the brake lines at the master cylinder. 9. Disconnect vacuum line (1) at booster. 10. Remove master cylinder (1) from the mounting studs (2) on the power brake booster. 11. Remove the booster (1) and spacer block from front cowl panel. 12. Wipe clean any debris from the brake booster cowl mounting hole (1). INSTALLATION 1. Install the spacer block and gaskets if removed. 2. Guide the booster studs into the cowl panel holes and seat the booster (1) on the panel. 3. Install and tighten new booster attaching nuts (2) to 28 Nm (250 inch lbs.). 4. Install the booster push rod (1) on brake pedal and install clip. 5. Install a new brake lamp switch. 6. Install the vacuum hose to the check valve (1). 7. Install the master cylinder (1) on the brake booster and tighten the nuts (2) to 10 Nm (90 inch lbs.). 8. Reconnect the brake fluid level electrical connector (4). 9. Reconnect the brake lines at the master cylinder and tighten the lines to 19 Nm (170 inch lbs.). 10. Install the wiper arm and cowl assembly (1). 11. Fill and bleed the brake system.
2006 | Dodge or Ram Truck | Durango 4WD | V8-5.7L VIN 2 | Automatic Transmission/Transaxle ¦Service and Repair, Procedures: 545RFE, Oil Pump Volume Check | STANDARD PROCEDURE - OIL PUMP VOLUME CHECK - Measuring the oil pump output volume will determine if sufficient oil flow to the transmission oil cooler exists, and whether or not an internal transmission failure is present. - Verify that the transmission fluid is at the proper level. Refer to the Fluid Level Check procedure. If necessary, fill the transmission to the proper level with Mopar ATF +4, Automatic Transmission Fluid. 1. Disconnect the To cooler line at the cooler inlet and place a collecting container under the disconnected line. - CAUTION: With the fluid set at the proper level, fluid collection should not exceed (1) quart or internal damage to the transmission may occur. 2. Run the engine at 1800 rpm, with the shift selector in neutral. Verify that the transmission fluid temperature is below 104.5°C (220°F) for this test. 3. If one quart of transmission fluid is collected in the container in 30 seconds or less, oil pump flow volume is within acceptable limits. If fluid flow is intermittent, or it takes more than 30 seconds to collect one quart of fluid, refer to the Hydraulic Pressure tests for further diagnosis. 4. Re-connect the To cooler line to the transmission cooler inlet. 5. Refill the transmission to proper level.
2006 | Dodge or Ram Truck | Durango 4WD | V8-5.7L VIN 2 | Fluid Pump ¦Service and Repair, Procedures: 545RFE, Oil Pump Volume Check | STANDARD PROCEDURE - OIL PUMP VOLUME CHECK - Measuring the oil pump output volume will determine if sufficient oil flow to the transmission oil cooler exists, and whether or not an internal transmission failure is present. - Verify that the transmission fluid is at the proper level. Refer to the Fluid Level Check procedure. If necessary, fill the transmission to the proper level with Mopar ATF +4, Automatic Transmission Fluid. 1. Disconnect the To cooler line at the cooler inlet and place a collecting container under the disconnected line. - CAUTION: With the fluid set at the proper level, fluid collection should not exceed (1) quart or internal damage to the transmission may occur. 2. Run the engine at 1800 rpm, with the shift selector in neutral. Verify that the transmission fluid temperature is below 104.5°C (220°F) for this test. 3. If one quart of transmission fluid is collected in the container in 30 seconds or less, oil pump flow volume is within acceptable limits. If fluid flow is intermittent, or it takes more than 30 seconds to collect one quart of fluid, refer to the Hydraulic Pressure tests for further diagnosis. 4. Re-connect the To cooler line to the transmission cooler inlet. 5. Refill the transmission to proper level.
2006 | Dodge or Ram Truck | Durango 4WD | V8-5.7L VIN 2 | Automatic Transmission/Transaxle ¦Service and Repair, Procedures: 545RFE, Fluid Level and Condition Check | STANDARD PROCEDURE FLUID LEVEL CHECK - Low fluid level can cause a variety of conditions because it allows the pump to take in air along with the fluid. As in any hydraulic system, air bubbles make the fluid spongy, therefore, pressures will be low and build up slowly. - Improper filling can also raise the fluid level too high. When the transmission has too much fluid, the geartrain churns up foam and cause the same conditions which occur with a low fluid level. - In either case, air bubbles can cause overheating and/or fluid oxidation, and varnishing. This can interfere with normal valve, clutch, and accumulator operation. Foaming can also result in fluid escaping from the transmission vent where it may be mistaken for a leak. - After the fluid has been checked, seat the dipstick fully to seal out water and dirt. - The transmission has a dipstick to check oil level. It is located on the right side of the engine. Be sure to wipe all dirt from dipstick handle before removing. - The torque converter fills in both the P (PARK) and N (NEUTRAL) positions. Place the selector lever in P (PARK) to be sure that the fluid level check is accurate. The engine should be running at idle speed for at least one minute, with the vehicle on level ground. At normal operating temperature (approximately 82°C. or 180°F), the fluid level is correct if it is in the HOT region (cross-hatched area) on the oil level indicator. The fluid level will be approximately at the upper COLD hole of the dipstick at 21°C (70°F) fluid temperature. Transmission Fluid Temperature Chart - NOTE: Engine and Transmission should be at normal operating temperature before performing this procedure. 1. Start engine and apply parking brake. 2. Shift the transmission into DRIVE for approximately 2 seconds. 3. Shift the transmission into REVERSE for approximately 2 seconds. 4. Shift the transmission into PARK. 5. Hook up scan tool and select transmission. 6. Select sensors. 7. Read the transmission temperature value. 8. Compare the fluid temperature value with the chart. 9. Adjust transmission fluid level shown on the dipstick according to the Transmission Fluid Temperature Chart. - NOTE: After adding any fluid to the transmission, wait a minimum of 2 minutes for the oil to fully drain from the fill tube into the transmission before rechecking the fluid level. 10. Check transmission for leaks.
2006 | Dodge or Ram Truck | Durango 4WD | V8-5.7L VIN 2 | Automatic Transmission/Transaxle ¦Service and Repair, Procedures: 545RFE, Overhaul (Subassemblies), Input Clutch Assembly | ASSEMBLY-INPUT CLUTCH DISASSEMBLY - NOTE: If the input clutch assembly is being reconditioned (clutch/seal replacement) or replaced, it is necessary to perform the Quick Learn Procedure using the scan tool. Input Clutch Assembly - Part 2 1. Remove the reverse reaction plate selective snap-ring (10) from the input clutch retainer (13). 2. Remove the reverse reaction plate (9) from the input clutch retainer. 3. Remove the reverse hub (7) and reverse clutch pack (8) from the input clutch retainer. 4. Remove the number 4 thrust bearing (5) from the overdrive hub (2). 5. Remove the overdrive hub (2) from the input clutch retainer. 6. Remove the number 3 thrust bearing (1) from the underdrive hub (17). 7. Remove the OD/reverse reaction plate snap-ring (6) from the input clutch retainer. 8. Remove the underdrive hub (17), overdrive clutch (13), and overdrive reaction plate (15) from the input clutch retainer. - NOTE: The overdrive friction discs and steel discs are thicker than the matching components in the under-drive and reverse clutches. 9. Remove the number 2 thrust bearing (18) from the input clutch hub. 10. Remove the overdrive clutch wave snap-ring (3) from the input clutch retainer. 11. Remove the UD/OD reaction plate tapered snap-ring (14) from the input clutch retainer (13). 12. Remove the MOD reaction plate (15) from the input clutch retainer. 13. Remove the MOD reaction plate flat snap-ring (16) from the input clutch retainer. Input Clutch Assembly - Part 1 14. Remove the underdrive clutch pack (11) from the input clutch retainer (13). 15. Using Spring Compressor 8251 (2), compress the UD/OD balance piston (3) and remove the snap-ring from the input clutch hub. Input Clutch Assembly - Part 1 16. Remove the UD/01D balance piston (6) and piston return spring (9) from the input clutch retainer (13). 17. Remove the underdrive piston (8) from the input clutch retainer (13). - NOTE: Both the MOD balance piston and the underdrive piston have seals molded onto them. If the seal is damaged, do not attempt to install a new seal onto the piston. The piston/seal must be replaced as an assembly. 18. Remove the input clutch retainer tapered snap-ring (5). 19. Separate input clutch retainer (13) from input clutch hub (1). 20. Separate OD/reverse piston (15) from input clutch hub retainer (13). 21. Remove all seals and O-rings from the input shaft and input hub. The O-rings on the input hub are color coded. Be sure to make note of which O-ring belongs in which location. ASSEMBLY Input Clutch Assembly - Part 1 - NOTE: Install all new seals and O-rings onto the input shaft and input hub. The O-rings on the input hub are color coded. Be sure to install the correct O-ring in the correct location. 1. Check the transmission lubrication check valve (20) located in the input shaft using shop air. The valve should only allow air flow in one direction. If the valve allows no air flow, or air flow in both directions, the valve will need to be replaced. 2. Lubricate all seals with Mopar ATF +4, Automatic Transmission Fluid, prior to installation. 3. Assemble the OD/reverse piston (15) onto the input clutch hub (1). 4. Assemble the input clutch retainer (13) onto the input clutch hub (1). 5. Install the input clutch retainer tapered snap-ring (5) with tapered side up onto the input clutch hub (1). 6. Install Piston Installer 8504 (1) into the input clutch retainer and onto the input clutch hub to guide the inner and outer underdrive piston seals into position. 7. Install the underdrive piston into the input clutch retainer and over the input clutch hub. 8. Install the UD/OD balance piston return spring pack into the input clutch retainer. 9. Install Piston Installer 8252 (1) into the input clutch retainer to guide the UD/OD balance piston seal into position inside the underdrive piston. 10. Install the UD/OD balance piston (3) into the input clutch retainer and the underdrive piston. 11. Using Spring Compressor 8251 (2), compress the UD/OD return spring pack and secure the piston in place with the snap-ring. 12. Install the underdrive clutch pack into the input clutch retainer. Input Clutch Assembly - Part 2 13. Install the MOD reaction plate lower flat snap-ring (16). The correct snap-ring can be identified by the two tabbed ears. 14. Install the MOD reaction plate (15) into the input clutch retainer. The reaction plate is to be installed with the big step down. 15. Install the MOD reaction plate upper tapered snap-ring (14) with tapered side up. 16. Install the input clutch assembly into Input Clutch Pressure Fixture 8260 (2). 17. Mount a dial indicator to the assembly, push down on the clutch discs and zero the indicator against the underdrive clutch discs. Apply 20 psi of air pressure to the underdrive clutch and record the dial indicator reading. Measure and record UD clutch pack measurement in four (4) places, 90° apart. Take average of four measurements and compare with UD clutch pack clearance specification. The correct clutch clearance is 0.84 1.54 mm (0.033 0.061 inch). The reaction plate is not selective. If the clutch clearance is not within specification, replace the reaction plate along with all the friction and steel discs. Input Clutch Assembly - Part 2 18. Install the overdrive clutch pack (13) into the input clutch retainer. The overdrive steel separator plates can be identified by the lack of the half-moon cuts in the locating tabs. 19. Install the overdrive clutch wavy snap-ring (3) with the two tabbed ears into the input clutch retainer. 20. Install the OD/reverse reaction plate (4) into the input clutch retainer. The reaction plate is non-directional. 21. Install the OD/reverse reaction plate flat snap-ring (6) into the input clutch retainer. 22. Mount a dial indicator to the assembly and zero the indicator against the OD/reverse reaction plate (2). Apply 20 psi of air pressure to the overdrive clutch and record the dial indicator reading. Measure and record OD clutch pack measurement in four (4) places, 90° apart. Take average of four measurements and compare with OD clutch pack clearance specification. Verify that the clutch clearance is 1.103 1.856 mm (0.043 0.073 inch). The reaction plate is not selective. If the clutch clearance is not within specification, replace the reaction plate along with all the friction and steel discs. 23. Install the reverse clutch pack into the input clutch retainer. 24. Install the reverse reaction plate into the input clutch retainer. 25. Install the reverse reaction plate selective snap-ring into the input clutch retainer. 26. Mount a dial indicator to the assembly, push down on the clutch discs, pull up on the reaction plate to ensure the plate is properly seated and zero the indicator against the reverse clutch discs (2). Apply 20 psi of air pressure to the reverse clutch and record the dial indicator reading. Measure and record Reverse clutch pack measurement in four (4) places, 90° apart. Take average of four measurements and compare with Reverse clutch pack clearance specification. The correct clutch clearance is 0.81 1.24 mm (0.032 0.049 inch). Adjust as necessary. Install the chosen snap-ring and re-measure to verify selection. Input Clutch Assembly - Part 2 27. Remove the reverse clutch pack (8) from the input clutch retainer. 28. Install the number 2 thrust bearing (18) onto the underdrive hub (17) with outer race against the hub with petroleum jelly 29. Install the underdrive hub (17) into the input clutch retainer. 30. Install the number 3 thrust bearing (1) into the overdrive hub (2) with the outer race against the hub with petroleum jelly 31. Install the overdrive hub (2) into the input clutch retainer. 32. Install the number 4 thrust bearing (5) into the reverse hub with outer race against the hub with petroleum jelly 33. Install the reverse hub (7) into the input clutch retainer. 34. Install the complete reverse clutch pack (8). 35. Install the reverse reaction plate (9) and snap-ring (10). 36. Push up on reaction plate to allow reverse clutch to move freely
2006 | Dodge or Ram Truck | Durango 4WD | V8-5.7L VIN 2 | Fluid - A/T ¦Service and Repair, Procedures: 545RFE, Fluid Level and Condition Check | STANDARD PROCEDURE FLUID LEVEL CHECK - Low fluid level can cause a variety of conditions because it allows the pump to take in air along with the fluid. As in any hydraulic system, air bubbles make the fluid spongy, therefore, pressures will be low and build up slowly. - Improper filling can also raise the fluid level too high. When the transmission has too much fluid, the geartrain churns up foam and cause the same conditions which occur with a low fluid level. - In either case, air bubbles can cause overheating and/or fluid oxidation, and varnishing. This can interfere with normal valve, clutch, and accumulator operation. Foaming can also result in fluid escaping from the transmission vent where it may be mistaken for a leak. - After the fluid has been checked, seat the dipstick fully to seal out water and dirt. - The transmission has a dipstick to check oil level. It is located on the right side of the engine. Be sure to wipe all dirt from dipstick handle before removing. - The torque converter fills in both the P (PARK) and N (NEUTRAL) positions. Place the selector lever in P (PARK) to be sure that the fluid level check is accurate. The engine should be running at idle speed for at least one minute, with the vehicle on level ground. At normal operating temperature (approximately 82°C. or 180°F), the fluid level is correct if it is in the HOT region (cross-hatched area) on the oil level indicator. The fluid level will be approximately at the upper COLD hole of the dipstick at 21°C (70°F) fluid temperature. Transmission Fluid Temperature Chart - NOTE: Engine and Transmission should be at normal operating temperature before performing this procedure. 1. Start engine and apply parking brake. 2. Shift the transmission into DRIVE for approximately 2 seconds. 3. Shift the transmission into REVERSE for approximately 2 seconds. 4. Shift the transmission into PARK. 5. Hook up scan tool and select transmission. 6. Select sensors. 7. Read the transmission temperature value. 8. Compare the fluid temperature value with the chart. 9. Adjust transmission fluid level shown on the dipstick according to the Transmission Fluid Temperature Chart. - NOTE: After adding any fluid to the transmission, wait a minimum of 2 minutes for the oil to fully drain from the fill tube into the transmission before rechecking the fluid level. 10. Check transmission for leaks.
2006 | Dodge or Ram Truck | Durango 4WD | V8-5.7L VIN 2 | Fluid Filter - A/T ¦Service and Repair, Procedures: 545RFE, Fluid Level and Condition Check | STANDARD PROCEDURE FLUID LEVEL CHECK - Low fluid level can cause a variety of conditions because it allows the pump to take in air along with the fluid. As in any hydraulic system, air bubbles make the fluid spongy, therefore, pressures will be low and build up slowly. - Improper filling can also raise the fluid level too high. When the transmission has too much fluid, the geartrain churns up foam and cause the same conditions which occur with a low fluid level. - In either case, air bubbles can cause overheating and/or fluid oxidation, and varnishing. This can interfere with normal valve, clutch, and accumulator operation. Foaming can also result in fluid escaping from the transmission vent where it may be mistaken for a leak. - After the fluid has been checked, seat the dipstick fully to seal out water and dirt. - The transmission has a dipstick to check oil level. It is located on the right side of the engine. Be sure to wipe all dirt from dipstick handle before removing. - The torque converter fills in both the P (PARK) and N (NEUTRAL) positions. Place the selector lever in P (PARK) to be sure that the fluid level check is accurate. The engine should be running at idle speed for at least one minute, with the vehicle on level ground. At normal operating temperature (approximately 82°C. or 180°F), the fluid level is correct if it is in the HOT region (cross-hatched area) on the oil level indicator. The fluid level will be approximately at the upper COLD hole of the dipstick at 21°C (70°F) fluid temperature. Transmission Fluid Temperature Chart - NOTE: Engine and Transmission should be at normal operating temperature before performing this procedure. 1. Start engine and apply parking brake. 2. Shift the transmission into DRIVE for approximately 2 seconds. 3. Shift the transmission into REVERSE for approximately 2 seconds. 4. Shift the transmission into PARK. 5. Hook up scan tool and select transmission. 6. Select sensors. 7. Read the transmission temperature value. 8. Compare the fluid temperature value with the chart. 9. Adjust transmission fluid level shown on the dipstick according to the Transmission Fluid Temperature Chart. - NOTE: After adding any fluid to the transmission, wait a minimum of 2 minutes for the oil to fully drain from the fill tube into the transmission before rechecking the fluid level. 10. Check transmission for leaks.
2006 | Dodge or Ram Truck | Grand Caravan | V6-3.3L VIN R | Valve Body ¦Service and Repair, Procedures: Assembly | ASSEMBLY - NOTE: If valve body assembly is reconditioned, the PCM/TCM Quick Learn Procedure must be performed. Fig. 363 Springs and Valves Location 1) Install valves and springs (Fig. 363). Fig. 364 Install Regulator Valve Spring Retainerusing Tool 6302 2) Install regulator valve spring retainer (2) (Fig. 364) using remover/installer 6302 (1). Fig. 365 Install Dual Retainer Plate using Tool 6301 3) Install dual retainer plate (2) (Fig. 365) using remover/installer 6301 (1). Fig. 366 Valve Retainer Location 4) Verify that all retainers are installed (1,2) (Fig. 366). Retainers should be flush or below valve body surface. Fig. 367 Ball Check Location 5) Install check balls into position (1,2 and 4) (Fig. 367). If necessary, secure them with petrolatum or transmission assembly gel for assembly ease. Fig. 368 Install Thermal Valve 6) Install thermal valve (1) (Fig. 368) into transfer plate. Fig. 369 Install Separator Plate 7) Install separator plate (1) (Fig. 369) to valve body (2). Fig. 370 Install Overdrive Clutch (#5) Check Valve 8) Install the overdrive clutch (#5) check valve (1) (Fig. 370) to separator plate. Fig. 371 Install Oil Screen 9) Install oil screen (1) (Fig. 371) to separator plate. Fig. 372 Install Transfer Plate 10) Install transfer plate (1) (Fig. 372) to valve body and separator plate. Make sure oil screen and #5 check valve do not bind. Fig. 373 Install Valve Body to Transfer Plate Screws 11) Install twenty-four transfer plate (Fig. 373) to valve body screws (1) and torque to 5 Nm (45 inch lbs.). Fig. 374 2/4 Accumulator Assembly 12) Install 2/4 Accumulator components (2,3,4,5 and 6) (Fig. 374). Fig. 375 2/4 Accumulator Retaining Plate 13) Torque 2/4 Accumulator retainer (1) (Fig. 375) to 5 Nm (45 inch lbs.). Fig. 376 Install Manual Shaft/Rooster Comb andTransmission Range Sensor 14) Install Manual Shaft/Rooster Comb (3) (Fig. 376) and Transmission Range Sensor (1). Fig. 377 Install Transmission Range SensorRetaining Screw 15) Make sure Manual Valve control pin (2) (Fig. 377) is contained within the rooster comb slot. Install Transmission Range Sensor retaining screw (3) and torque to 5 Nm (45 inch lbs.). Fig. 378 Manual Shaft Seal 16) Install manual shaft seal (1) (Fig. 378).
2006 | Dodge or Ram Truck | Grand Caravan | V6-3.3L VIN R | Valve Body ¦Service and Repair, Procedures: Disassembly | DISASSEMBLY - NOTE: If valve body assembly is being reconditioned, the PCM/TCM Quick Learn Procedure must be performed. Fig. 347 Manual Shaft Seal 1) Remove manual shaft seal (1) (Fig. 347). Fig. 348 Remove Transmission Range Sensor 2) Remove Transmission Range Sensor retaining screw (3) (Fig. 348). Fig. 349 Manual Shaft/Rooster Comb andTransmission Range Sensor 3) Remove Manual Shaft/Rooster Comb (3) (Fig. 349) and Transmission Range Sensor (1). Fig. 350 2/4 Accumulator Retaining Plate 4) Remove 2/4 Accumulator Retaining Plate (1) (Fig. 350). Fig. 351 2/4 Accumulator Assembly 5) Remove 2/4 Accumulator components (2,3,4,5 and 6) (Fig. 351). Fig. 352 Remove Valve Body to Transfer PlateScrews 6) Remove Valve Body (3) (Fig. 352) to Transfer Plate (2) screws (1). Fig. 353 Remove Transfer Plate 7) Invert assembly and remove Transfer Plate (1) (Fig. 353). Beware of loose check balls. Fig. 354 Remove Oil Screen 8) Remove oil screen (1) (Fig. 354). Fig. 355 Remove Overdrive Clutch (#5) Check Valve 9) Remove the overdrive clutch (#5) check valve (1) (Fig. 355). Fig. 356 Remove Separator Plate 10) Remove separator plate (1) (Fig. 356). Fig. 357 Remove Thermal Valve 11) Remove thermal valve (1) (Fig. 357). Fig. 358 Ball Check Location 12) Remove check balls, (1 ) (Fig. 358) (#4) ball check location, (2) (#2) ball check location, (3) retainer, (4) (#3) ball check location, (5) low/reverse switch valve and (6) t/c limit valve. - NOTE: Tag all valve/spring assemblies for reassembly identification. Fig. 359 Remove Dual Retainer Plate using Tool6301 13) Remove dual retainer plate (2) (Fig. 359) using Remover/Installer 6301(1). Fig. 360 Remove Regulator Valve Spring Retainerusing Tool 6302 14) Remove regulator valve spring retainer (2) (Fig. 360) using Remover/Installer 6302 (1). Fig. 361 Valve Retainer Location 15) Remove remaining retainers (1,2) (Fig. 361). Fig. 362 Springs and Valves Location 16) Remove valves and springs (Fig. 362).
2006 | Dodge or Ram Truck | Grand Caravan | V6-3.3L VIN R | Vacuum Brake Booster ¦Service and Repair, Procedures: LHD | POWER BRAKE BOOSTER REMOVAL - LHD - CAUTION: Reserve vacuum in power brake booster must be pumped down (removed) before removing master cylinder from booster. This is necessary to prevent booster from sucking in any contamination as master cylinder is removed. This can be done simply by pumping the brake pedal, with the vehicle's engine not running, until a firm feeling brake pedal is achieved. 1. With engine not running, pump the brake pedal until a firm pedal is achieved (4-5 strokes). 2. Remove negative battery cable terminal from battery. 3. Remove positive battery cable terminal from battery. 4. Remove battery thermal guard shield. 5. Remove battery clamp, nut and battery from the battery tray. 6. Remove screw securing engine coolant filler tube to battery tray. 7. If the vehicle is equipped with speed control, disconnect the vacuum hose at the vacuum tank built into the battery tray. 8. Remove the two nuts and one bolt securing battery tray in place. Remove battery tray. 9. If vehicle is equipped with speed control: - a. Disconnect wiring harness connector from the speed control servo. - b. Remove the two servo mounting nuts. - c. Lay speed control servo off to the side, out of the way. 10. Remove the wiper module (unit). Fig. 66 MASTER CYLINDER AND BOOSTER 11. Disconnect wiring harness connector from brake fluid level switch in master cylinder fluid reservoir (Fig. 66). - CAUTION: Before removing the master cylinder from the power brake vacuum booster, the master cylinder and vacuum booster must be thoroughly cleaned. This must be done to prevent dirt particles from failing into the power brake vacuum booster. 12. Clean area where master cylinder assembly attaches to power brake booster. Use only a solvent such as Mopar Brake Parts Cleaner or equivalent. Fig. 67 MASTER CYLINDER MOUNTING 13. Disconnect primary and secondary brake tubes from ABS integrated control unit or non-ABS junction block (Fig. 67). Install sealing plugs in the now open brake tube ports and install caps on ends of tubes. - NOTE: It is not necessary to remove the brake tubes from the master cylinder when removing the master cylinder from the vacuum booster. 14. Remove two nuts attaching master cylinder to power brake booster (Fig. 67). 15. Slide master cylinder straight out of power brake booster. Remove master cylinder with primary and secondary tubes from vehicle. - CAUTION: A seal on the rear of the master cylinder is used to create the seal for holding vacuum in the power brake vacuum booster. The vacuum seal on the master cylinder MUST be replaced whenever the master cylinder is removed from the power brake vacuum booster. 16. Disconnect vacuum hose from check valve located on vacuum booster. DO NOT REMOVE CHECK VALVE FROM POWER BRAKE BOOSTER. 17. Inside vehicle, remove silencer panel under instrument panel below steering column. Fig. 68 Vacuum Booster Input Rod Retaining Pin 18. Locate the booster input rod to brake pedal connection under the instrument panel. Position a small screwdriver between the center tang on the power brake booster input rod to brake pedal pin retaining clip (Fig. 68). 19. Rotate screwdriver enough to allow retaining clip center tang to pass over end of brake pedal pin. Then pull retaining clip off brake pedal pin. Discard retaining clip. It is not to be reused. Replace only with a new retaining clip when assembling. 20. Slide booster input rod off pedal pin. Fig. 69 Booster Mounting 21. Remove the four nuts attaching power brake booster to dash panel (Fig. 69). Fig. 70 BOOSTER REMOVAL/INSTALLATION 22. Slide power brake booster forward and remove through engine compartment (Fig. 70). - CAUTION: Do not attempt to disassemble the power brake vacuum booster. It is serviced ONLY as a complete assembly. INSTALLATION 1. Position power brake booster on dash panel using the reverse procedure of its removal (Fig. 70). It may be necessary to push in on booster input rod as it is guided through the dash panel. 2. Install the four nuts mounting the booster to the dash panel (Fig. 69). Tighten the mounting nuts to a torque of 29 Nm (250 inch lbs.). 3. Using lubriplate, or equivalent, coat the surface of the brake pedal pin where it contacts the booster input rod. - CAUTION: When installing the brake pedal pin on the power brake booster input rod, do not re-use the old retaining clip. Fig. 76 Retaining Pin Installed On Brake Pedal Pin 4. Install booster input rod on brake pedal pin and install a NEW retaining clip (Fig. 76). - CAUTION: Do not reuse the original brake lamp switch. The switch can only be adjusted once. That is during initial installation of the switch. If the switch is not adjusted properly or has been removed for some service, a new switch must be installed and adjusted. 5. Remove and replace the brake lamp switch with a NEW switch. 6. Install the silencer panel below the steering column. 7. Connect vacuum hose to check valve on power brake booster. - CAUTION: The master cylinder (and its rear seal) is used to create the seal for holding vacuum in the vacuum booster. The vacuum seal on the master cylinder MUST be replaced with a NEW seal whenever the master cylinder is removed from the vacuum booster. - CAUTION: When removing the vacuum seal from the master cylinder do not use a sharp tool. 8. Using a soft tool such as a trim stick, remove the vacuum seal from the master cylinder mounting flange. Fig. 77 Vacuum Seal (Typical) 9. Install a NEW vacuum seal on rear mounting flange of the master cylinder (Fig. 77). 10. Position master cylinder on studs of booster, aligning push rod on booster with master cylinder piston. 11. Install the two nuts mounting the master cylinder to the booster (Fig. 67). Tighten both mounting nuts to a torque of 25 Nm (225 inch lbs.). 12. Connect wiring harness connector to brake fluid level switch in the master cylinder fluid reservoir (Fig. 66). 13. Connect primary and secondary brake tubes to ABS ICU or non-ABS junction block (Fig. 67). Tighten the tube nuts to 17 Nm (145 in lbs.). 14. Install wiper module (unit). 15. If equipped with speed control, install speed control servo and connect wiring connector. Tighten the mounting nuts to a torque of 14 Nm (124 inch lbs.). 16. Install the battery tray. Install the two nuts and one bolt attaching the battery tray to the vehicle. Tighten the bolt and nuts to a torque of 14 Nm (124 inch lbs.). 17. If vehicle is equipped with speed control, connect the servo vacuum hose to the vacuum tank on the battery tray. 18. Install the air inlet resonator and hoses as an assembly on the throttle body and air cleaner housing. Securely tighten hose clamp at air cleaner housing and throttle body 19. Secure the engine coolant filler neck to the battery tray with its mounting screw. 20. Install the battery, clamp and mounting nut. 21. Install the positive battery cable on the battery. 22. Install the negative battery cable on the battery. 23. Install the battery thermal guard shield. 24. Bleed the base brakes as necessary. 25. Road test vehicle to ensure operation of the brakes.
2006 | Dodge or Ram Truck | Grand Caravan | V6-3.3L VIN R | Vacuum Brake Booster ¦Service and Repair, Procedures: RHD | POWER BRAKE BOOSTER REMOVAL - RHD - CAUTION: Reserve vacuum in power brake booster must be pumped down (removed) before removing master cylinder from booster. This is necessary to prevent booster from sucking in any contamination as master cylinder is removed. This can be done simply by pumping the brake pedal, with the vehicle's engine not running, until a firm feeling brake pedal is achieved. 1. With engine not running, pump the brake pedal until a firm pedal is achieved (4 or 5 strokes). 2. Remove negative battery cable terminal from battery. 3. Remove positive battery cable terminal from battery. 4. Remove battery thermal guard shield. 5. Remove battery clamp, nut and battery from the battery tray. 6. If the vehicle is equipped with speed control, disconnect the vacuum hose at the vacuum tank built into the battery tray. 7. Remove the two nuts and one bolt securing battery tray in place. Remove battery tray. 8. If vehicle is equipped with speed control: - a. Disconnect wiring harness connector from the speed control servo. - b. Remove the two servo mounting nuts. - c. Lay speed control servo off to the side, out of the way. 9. If the vehicle is equipped with the 2.5L diesel engine, remove the coolant recovery pressure container and bracket. Fig. 71 RHD Master Cylinder And Power Brake Booster 10. Disconnect wiring harness connector from brake fluid level switch in master cylinder fluid reservoir (Fig. 71). - CAUTION: Before removing the master cylinder from the power brake vacuum booster, the master cylinder and vacuum booster must be thoroughly cleaned. This must be done to prevent dirt particles from failing into the power brake vacuum booster. 11. Clean area where master cylinder assembly attaches to power brake booster. Use only a solvent such as Mopar Brake Parts Cleaner or equivalent. - NOTE: It is not necessary to remove the brake tubes from the master cylinder when removing the master cylinder from the booster. Fig. 72 RHD MASTER CYLINDER MOUNTING 12. Remove two nuts attaching master cylinder to power brake booster (Fig. 72). 13. Slide master cylinder straight out of power brake booster. Lay master cylinder with primary and secondary tubes to the side, out of the way. - CAUTION: A seal on the rear of the master cylinder is used to create the seal for holding vacuum in the power brake vacuum booster. The vacuum seal on the master cylinder MUST be replaced whenever the master cylinder is removed from the power brake vacuum booster. 14. Disconnect vacuum hose from check valve located on booster. DO NOT REMOVE CHECK VALVE FROM POWER BRAKE BOOSTER. 15. Under the instrument panel, remove booster input rod trim cover. Fig. 73 Booster Input Rod Pin Retaining Clip (Typical) 16. Locate the booster input rod to brake pedal torque shaft connection under the instrument panel. Position a small screwdriver between the center tang on the retaining clip (Fig. 73). 17. Rotate screwdriver enough to allow retaining clip center tang to pass over end of brake pedal pin. Then pull retaining clip off brake pedal torque shaft pin. Discard retaining clip. It is not to be reused. Replace only with a new retaining clip when assembling. 18. Remove booster input rod from pedal torque shaft pin. Fig. 74 Booster, Torque Shaft And Pedal Mounting 19. Remove the three easily accessed mounting nuts attaching power brake booster to dash panel and loosen fourth (Fig. 74). As fourth nut is loosened, push the booster forward periodically until the nut can be completely removed. Fig. 75 RHD REMOVAL/INSTALLATION 20. Slide power brake booster forward and remove through engine compartment (Fig. 75). - CAUTION: Do not attempt to disassemble the power brake vacuum booster. It is serviced ONLY as a complete assembly. INSTALLATION 1. Position power brake booster on dash panel using the reverse procedure of its removal (Fig. 75). 2. Below instrument panel, first install the two upper nuts mounting the booster to the dash panel, drawing it into place, then install the two lower mounting nuts. Tighten the mounting nuts to a torque of 29 Nm (250 inch lbs.). 3. Using lubriplate, or equivalent, coat the surface of the brake pedal torque shaft pin where it contacts the booster input rod. - CAUTION: When installing the brake pedal torque shaft pin on the power brake booster input rod, do not re-use the old retaining clip. Fig. 78 Retaining Pin Installed On Brake Pedal Pin (Typical) 4. Install booster input rod on brake pedal torque shaft pin and install a NEW retaining clip (Fig. 78). 5. Install booster input rod trim cover. 6. Connect vacuum hose to check valve on power brake booster. - CAUTION: The master cylinder (and its rear seal) is used to create the seal for holding vacuum in the vacuum booster. The vacuum seal on the master cylinder MUST be replaced with a NEW seal whenever the master cylinder is removed from the vacuum booster. - CAUTION: When removing the vacuum seal from the master cylinder, do not use a sharp tool. 7. Using a soft tool such as a trim stick, remove the vacuum seal from the master cylinder mounting flange. Fig. 79 Vacuum Seal (Typical) 8. Install a NEW vacuum seal on rear mounting flange of the master cylinder (Fig. 79). 9. Position master cylinder on studs of booster, aligning push rod on booster with master cylinder piston. 10. Install the two nuts mounting the master cylinder to the booster (Fig. 72). Tighten both mounting nuts to a torque of 25 Nm (225 inch lbs.). 11. Connect wiring harness connector to brake fluid level switch in the master cylinder fluid reservoir (Fig. 71). 12. If the vehicle is equipped with the 2.5L diesel engine, install the coolant recovery pressure container and bracket. 13. If equipped with speed control, install speed control servo and connect wiring connector. Tighten the mounting nuts to a torque of 14 Nm (124 inch lbs.). 14. Install the battery tray. Install the two nuts and one bolt attaching the battery tray to the vehicle. Tighten the bolt and nuts to a torque of 14 Nm (124 inch lbs.). 15. If vehicle is equipped with speed control, connect the servo vacuum hose to the vacuum tank on the battery tray. 16. Install the battery, clamp and mounting nut. 17. Install the positive battery cable on the battery. 18. Install the negative battery cable on the battery. 19. Install the battery thermal guard shield. - CAUTION: Do not reuse the original brake lamp switch. The switch can only be adjusted once. That is during initial installation of the switch. If the switch is not adjusted properly or has been removed for some service, a new switch must be installed and adjusted. 20. Remove and replace the brake lamp switch with a NEW switch. 21. Bleed the base brakes as necessary. 22. Road test vehicle to ensure proper operation of the brakes.
2006 | Dodge or Ram Truck | Grand Caravan | V6-3.3L VIN R | Battery ¦Service and Repair, Procedures: Checking Battery Electrolyte Level | The following procedure can be used to check the electrolyte level in a low-maintenance lead-acid battery. Battery Cell Cap Removal/installation - Low-maintenance Battery Only 1. Unscrew and remove the battery cell caps with a flat-bladed screw driver. - WARNING: NEVER PUT YOUR FACE NEAR A GASSING, HOT OR SWELLED BATTERY. SERIOUS PERSONAL INJURY MAY RESULT. Hook Inside Battery Cells - Low Maintenance Battery Only 2. Wearing safety glasses, look through the battery cell cap holes to determine the level of the electrolyte in the battery. The electrolyte should be above the hooks inside the battery cells. 3. Add only distilled water until the electrolyte is above the hooks inside the battery cells.
2006 | Dodge or Ram Truck | Grand Caravan | V6-3.3L VIN R | Valve ¦Service and Repair, Procedures: Refacing Valves & Seats | STANDARD PROCEDURE - REFACING VALVES AND VALVE SEATS - The intake and exhaust valves and seats are machined to specific angles (Fig. 11). VALVES 1. Inspect the remaining margin after the valves are refaced (Fig. 12). (Refer to - ENGINE - SPECIFICATIONS) VALVE SEATS - CAUTION: Remove metal from valve seat only. Do not remove material from cylinder head (Fig. 13). 1. When refacing valve seats, it is important that the correct size valve guide pilot be used for reseating stones. A true and complete surface must be obtained. 2. Measure the concentricity of valve seat using dial indicator (Fig. 14). Total runout should not exceed 0.051 mm (0.002 inch) total indicator reading. 3. Inspect the valve seat using Prussian blue to determine where the valve contacts the seat. To do this, coat valve seat LIGHTLY with Prussian blue then set valve in place. Rotate the valve with light pressure. If the blue is transferred to the center of valve face, contact is satisfactory. If the blue is transferred to top edge of valve face, lower valve seat with a 15 degree stone. If the blue is transferred to the bottom edge of valve face raise valve seat with a 65 degrees stone. - NOTE: Valve seats which are worn or burned can be reworked, provided that correct angle and seat width are maintained. Otherwise cylinder head must be replaced. 4. When seat is properly positioned the width of intake and exhaust seats should be 1.50 2.00 mm (0.059 0.078 inch) (Fig. 11). 5. After grinding the valve seats or faces, install the valve in cylinder head and check valve installed height by measuring from valve tip to spring seat (Fig. 15). Remove valve from cylinder head and grind valve tip until within specifications. Check valve tip for scoring. The tip chamfer should be reground (if necessary) to prevent seal damage when the valve is installed. 6. Check the valve spring installed height after refacing the valve and seat (Fig. 15). If valves and/or seats are reground, measure the installed height of springs (Fig. 15), make sure measurements are taken from top of spring seat to the bottom surface of spring retainer. If height is greater than specifications, install a 0.794 mm (0.0312 inch) spacer in head counterbore to bring spring height back within specifications.
2006 | Dodge or Ram Truck | Grand Caravan | V6-3.3L VIN R | Engine Oil ¦Service and Repair, Procedures: Engine Oil Level Check | ENGINE OIL LEVEL CHECK - The best time to check engine oil level is after it has sat overnight, or if the engine has been running, allow the engine to be shut off for at least 5 minutes before checking oil level. Fig.102 - Checking the oil while the vehicle is on level ground will improve the accuracy of the oil level reading (Fig. 102). Add only when the level is at or below the ADD mark.
2006 | Dodge or Ram Truck | Grand Caravan | V6-3.3L VIN R | Automatic Transmission/Transaxle ¦Service and Repair, Procedures: Overhaul (Subassemblies), Valve Body, Assembly | ASSEMBLY - NOTE: If valve body assembly is reconditioned, the PCM/TCM Quick Learn Procedure must be performed. Fig. 363 Springs and Valves Location 1) Install valves and springs (Fig. 363). Fig. 364 Install Regulator Valve Spring Retainerusing Tool 6302 2) Install regulator valve spring retainer (2) (Fig. 364) using remover/installer 6302 (1). Fig. 365 Install Dual Retainer Plate using Tool 6301 3) Install dual retainer plate (2) (Fig. 365) using remover/installer 6301 (1). Fig. 366 Valve Retainer Location 4) Verify that all retainers are installed (1,2) (Fig. 366). Retainers should be flush or below valve body surface. Fig. 367 Ball Check Location 5) Install check balls into position (1,2 and 4) (Fig. 367). If necessary, secure them with petrolatum or transmission assembly gel for assembly ease. Fig. 368 Install Thermal Valve 6) Install thermal valve (1) (Fig. 368) into transfer plate. Fig. 369 Install Separator Plate 7) Install separator plate (1) (Fig. 369) to valve body (2). Fig. 370 Install Overdrive Clutch (#5) Check Valve 8) Install the overdrive clutch (#5) check valve (1) (Fig. 370) to separator plate. Fig. 371 Install Oil Screen 9) Install oil screen (1) (Fig. 371) to separator plate. Fig. 372 Install Transfer Plate 10) Install transfer plate (1) (Fig. 372) to valve body and separator plate. Make sure oil screen and #5 check valve do not bind. Fig. 373 Install Valve Body to Transfer Plate Screws 11) Install twenty-four transfer plate (Fig. 373) to valve body screws (1) and torque to 5 Nm (45 inch lbs.). Fig. 374 2/4 Accumulator Assembly 12) Install 2/4 Accumulator components (2,3,4,5 and 6) (Fig. 374). Fig. 375 2/4 Accumulator Retaining Plate 13) Torque 2/4 Accumulator retainer (1) (Fig. 375) to 5 Nm (45 inch lbs.). Fig. 376 Install Manual Shaft/Rooster Comb andTransmission Range Sensor 14) Install Manual Shaft/Rooster Comb (3) (Fig. 376) and Transmission Range Sensor (1). Fig. 377 Install Transmission Range SensorRetaining Screw 15) Make sure Manual Valve control pin (2) (Fig. 377) is contained within the rooster comb slot. Install Transmission Range Sensor retaining screw (3) and torque to 5 Nm (45 inch lbs.). Fig. 378 Manual Shaft Seal 16) Install manual shaft seal (1) (Fig. 378).
2006 | Dodge or Ram Truck | Grand Caravan | V6-3.3L VIN R | Automatic Transmission/Transaxle ¦Service and Repair, Procedures: Overhaul (Subassemblies), Valve Body, Disassembly | DISASSEMBLY - NOTE: If valve body assembly is being reconditioned, the PCM/TCM Quick Learn Procedure must be performed. Fig. 347 Manual Shaft Seal 1) Remove manual shaft seal (1) (Fig. 347). Fig. 348 Remove Transmission Range Sensor 2) Remove Transmission Range Sensor retaining screw (3) (Fig. 348). Fig. 349 Manual Shaft/Rooster Comb andTransmission Range Sensor 3) Remove Manual Shaft/Rooster Comb (3) (Fig. 349) and Transmission Range Sensor (1). Fig. 350 2/4 Accumulator Retaining Plate 4) Remove 2/4 Accumulator Retaining Plate (1) (Fig. 350). Fig. 351 2/4 Accumulator Assembly 5) Remove 2/4 Accumulator components (2,3,4,5 and 6) (Fig. 351). Fig. 352 Remove Valve Body to Transfer PlateScrews 6) Remove Valve Body (3) (Fig. 352) to Transfer Plate (2) screws (1). Fig. 353 Remove Transfer Plate 7) Invert assembly and remove Transfer Plate (1) (Fig. 353). Beware of loose check balls. Fig. 354 Remove Oil Screen 8) Remove oil screen (1) (Fig. 354). Fig. 355 Remove Overdrive Clutch (#5) Check Valve 9) Remove the overdrive clutch (#5) check valve (1) (Fig. 355). Fig. 356 Remove Separator Plate 10) Remove separator plate (1) (Fig. 356). Fig. 357 Remove Thermal Valve 11) Remove thermal valve (1) (Fig. 357). Fig. 358 Ball Check Location 12) Remove check balls, (1 ) (Fig. 358) (#4) ball check location, (2) (#2) ball check location, (3) retainer, (4) (#3) ball check location, (5) low/reverse switch valve and (6) t/c limit valve. - NOTE: Tag all valve/spring assemblies for reassembly identification. Fig. 359 Remove Dual Retainer Plate using Tool6301 13) Remove dual retainer plate (2) (Fig. 359) using Remover/Installer 6301(1). Fig. 360 Remove Regulator Valve Spring Retainerusing Tool 6302 14) Remove regulator valve spring retainer (2) (Fig. 360) using Remover/Installer 6302 (1). Fig. 361 Valve Retainer Location 15) Remove remaining retainers (1,2) (Fig. 361). Fig. 362 Springs and Valves Location 16) Remove valves and springs (Fig. 362).
2006 | Dodge or Ram Truck | Grand Caravan | V6-3.3L VIN R | Fluid - A/T ¦Service and Repair, Procedures: Fluid Level and Condition Check | FLUID LEVEL AND CONDITION CHECK - NOTE: Only transmission fluid of the type labeled Mopar ATF+4 (Automatic Transmission Fluid) should be used in this transaxle. FLUID LEVEL CHECK - The transmission sump has a fluid level indicator (dipstick) to check oil similar to most automatic transmissions. It is located on the left side of the engine. Be sure to wipe all dirt from dipstick handle before removing. Fig. 202 Fluid Level Indicator - The torque converter fills in both the P Park and N Neutral positions. Place the selector lever in P Park to be sure that the fluid level check is accurate. The engine should be running at idle speed for at least one minute, with the vehicle on level ground. At normal operating temperature 82°C (180°F), the fluid level is correct if it is in the HOT region on the oil level indicator (1) (Fig. 202). The fluid level should be within the COLD region of the dipstick at 27°C (0.0°F) fluid temperature. FLUID LEVEL CHECK USING DRB - NOTE: Engine and Transaxle should be at normal operating temperature before performing this procedure. 1) Start engine and apply parking brake. 2) Hook up DRB scan tool and select transmission. 3) Select sensors. 4) Read the transmission temperature value. Fig. 203 Transmission Fluid Temperature Chart 5) Compare the fluid temperature value with the fluid temperature chart (1,2) (Fig. 203). 6) Adjust transmission fluid level shown on the indicator according to the chart. 7) Check transmission for leaks. - Low fluid level can cause a variety of conditions because it allows the pump to take in air along with the fluid. As in any hydraulic system, air bubbles make the fluid spongy, therefore, pressures will be low and build up slowly. - Improper filling can also raise the fluid level too high. When the transaxle has too much fluid, the gears churn up foam and cause the same conditions which occur with a low fluid level. - In either case, air bubbles can cause overheating and/or fluid oxidation, and varnishing. This can interfere with normal valve, clutch, and accumulator operation. Foaming can also result in fluid escaping from the transaxle vent where it may be mistaken for a leak. FLUID CONDITION - Along with fluid level, it is important to check the condition of the fluid. When the fluid smells burned, and is contaminated with metal or friction material particles, a complete transaxle recondition is probably required. Be sure to examine the fluid on the dipstick closely. If there is any doubt about its condition, drain out a sample for a double check. - Mopar ATF+4 (Automatic Transmission Fluid) when new is red in color. The ATF is dyed red so it can be identified from other fluids used in the vehicle such as engine oil or antifreeze. The red color is not permanent and is not an indicator of fluid condition. As the vehicle is driven, the ATF will begin to look darker in color and may eventually become brown. This is normal. ATF+4 also has a unique odor that may change with age. Consequently, odor and color cannot be used to indicate the fluid condition or the need for a fluid change. - After the fluid has been checked, seat the dipstick fully to seal out water and dirt.
2006 | Dodge or Ram Truck | Grand Caravan | V6-3.3L VIN R | Automatic Transmission/Transaxle ¦Service and Repair, Procedures: Standard Service Procedures, Fluid Level and Condition Check | FLUID LEVEL AND CONDITION CHECK - NOTE: Only transmission fluid of the type labeled Mopar ATF+4 (Automatic Transmission Fluid) should be used in this transaxle. FLUID LEVEL CHECK - The transmission sump has a fluid level indicator (dipstick) to check oil similar to most automatic transmissions. It is located on the left side of the engine. Be sure to wipe all dirt from dipstick handle before removing. Fig. 202 Fluid Level Indicator - The torque converter fills in both the P Park and N Neutral positions. Place the selector lever in P Park to be sure that the fluid level check is accurate. The engine should be running at idle speed for at least one minute, with the vehicle on level ground. At normal operating temperature 82°C (180°F), the fluid level is correct if it is in the HOT region on the oil level indicator (1) (Fig. 202). The fluid level should be within the COLD region of the dipstick at 27°C (0.0°F) fluid temperature. FLUID LEVEL CHECK USING DRB - NOTE: Engine and Transaxle should be at normal operating temperature before performing this procedure. 1) Start engine and apply parking brake. 2) Hook up DRB scan tool and select transmission. 3) Select sensors. 4) Read the transmission temperature value. Fig. 203 Transmission Fluid Temperature Chart 5) Compare the fluid temperature value with the fluid temperature chart (1,2) (Fig. 203). 6) Adjust transmission fluid level shown on the indicator according to the chart. 7) Check transmission for leaks. - Low fluid level can cause a variety of conditions because it allows the pump to take in air along with the fluid. As in any hydraulic system, air bubbles make the fluid spongy, therefore, pressures will be low and build up slowly. - Improper filling can also raise the fluid level too high. When the transaxle has too much fluid, the gears churn up foam and cause the same conditions which occur with a low fluid level. - In either case, air bubbles can cause overheating and/or fluid oxidation, and varnishing. This can interfere with normal valve, clutch, and accumulator operation. Foaming can also result in fluid escaping from the transaxle vent where it may be mistaken for a leak. FLUID CONDITION - Along with fluid level, it is important to check the condition of the fluid. When the fluid smells burned, and is contaminated with metal or friction material particles, a complete transaxle recondition is probably required. Be sure to examine the fluid on the dipstick closely. If there is any doubt about its condition, drain out a sample for a double check. - Mopar ATF+4 (Automatic Transmission Fluid) when new is red in color. The ATF is dyed red so it can be identified from other fluids used in the vehicle such as engine oil or antifreeze. The red color is not permanent and is not an indicator of fluid condition. As the vehicle is driven, the ATF will begin to look darker in color and may eventually become brown. This is normal. ATF+4 also has a unique odor that may change with age. Consequently, odor and color cannot be used to indicate the fluid condition or the need for a fluid change. - After the fluid has been checked, seat the dipstick fully to seal out water and dirt.
2006 | Dodge or Ram Truck | Grand Caravan | V6-3.8L VIN L | Valve Body ¦Service and Repair, Procedures: Assembly | ASSEMBLY - NOTE: If valve body assembly is reconditioned, the PCM/TCM Quick Learn Procedure must be performed. Fig. 363 Springs and Valves Location 1) Install valves and springs (Fig. 363). Fig. 364 Install Regulator Valve Spring Retainerusing Tool 6302 2) Install regulator valve spring retainer (2) (Fig. 364) using remover/installer 6302 (1). Fig. 365 Install Dual Retainer Plate using Tool 6301 3) Install dual retainer plate (2) (Fig. 365) using remover/installer 6301 (1). Fig. 366 Valve Retainer Location 4) Verify that all retainers are installed (1,2) (Fig. 366). Retainers should be flush or below valve body surface. Fig. 367 Ball Check Location 5) Install check balls into position (1,2 and 4) (Fig. 367). If necessary, secure them with petrolatum or transmission assembly gel for assembly ease. Fig. 368 Install Thermal Valve 6) Install thermal valve (1) (Fig. 368) into transfer plate. Fig. 369 Install Separator Plate 7) Install separator plate (1) (Fig. 369) to valve body (2). Fig. 370 Install Overdrive Clutch (#5) Check Valve 8) Install the overdrive clutch (#5) check valve (1) (Fig. 370) to separator plate. Fig. 371 Install Oil Screen 9) Install oil screen (1) (Fig. 371) to separator plate. Fig. 372 Install Transfer Plate 10) Install transfer plate (1) (Fig. 372) to valve body and separator plate. Make sure oil screen and #5 check valve do not bind. Fig. 373 Install Valve Body to Transfer Plate Screws 11) Install twenty-four transfer plate (Fig. 373) to valve body screws (1) and torque to 5 Nm (45 inch lbs.). Fig. 374 2/4 Accumulator Assembly 12) Install 2/4 Accumulator components (2,3,4,5 and 6) (Fig. 374). Fig. 375 2/4 Accumulator Retaining Plate 13) Torque 2/4 Accumulator retainer (1) (Fig. 375) to 5 Nm (45 inch lbs.). Fig. 376 Install Manual Shaft/Rooster Comb andTransmission Range Sensor 14) Install Manual Shaft/Rooster Comb (3) (Fig. 376) and Transmission Range Sensor (1). Fig. 377 Install Transmission Range SensorRetaining Screw 15) Make sure Manual Valve control pin (2) (Fig. 377) is contained within the rooster comb slot. Install Transmission Range Sensor retaining screw (3) and torque to 5 Nm (45 inch lbs.). Fig. 378 Manual Shaft Seal 16) Install manual shaft seal (1) (Fig. 378).
2006 | Dodge or Ram Truck | Grand Caravan | V6-3.8L VIN L | Valve Body ¦Service and Repair, Procedures: Disassembly | DISASSEMBLY - NOTE: If valve body assembly is being reconditioned, the PCM/TCM Quick Learn Procedure must be performed. Fig. 347 Manual Shaft Seal 1) Remove manual shaft seal (1) (Fig. 347). Fig. 348 Remove Transmission Range Sensor 2) Remove Transmission Range Sensor retaining screw (3) (Fig. 348). Fig. 349 Manual Shaft/Rooster Comb andTransmission Range Sensor 3) Remove Manual Shaft/Rooster Comb (3) (Fig. 349) and Transmission Range Sensor (1). Fig. 350 2/4 Accumulator Retaining Plate 4) Remove 2/4 Accumulator Retaining Plate (1) (Fig. 350). Fig. 351 2/4 Accumulator Assembly 5) Remove 2/4 Accumulator components (2,3,4,5 and 6) (Fig. 351). Fig. 352 Remove Valve Body to Transfer PlateScrews 6) Remove Valve Body (3) (Fig. 352) to Transfer Plate (2) screws (1). Fig. 353 Remove Transfer Plate 7) Invert assembly and remove Transfer Plate (1) (Fig. 353). Beware of loose check balls. Fig. 354 Remove Oil Screen 8) Remove oil screen (1) (Fig. 354). Fig. 355 Remove Overdrive Clutch (#5) Check Valve 9) Remove the overdrive clutch (#5) check valve (1) (Fig. 355). Fig. 356 Remove Separator Plate 10) Remove separator plate (1) (Fig. 356). Fig. 357 Remove Thermal Valve 11) Remove thermal valve (1) (Fig. 357). Fig. 358 Ball Check Location 12) Remove check balls, (1 ) (Fig. 358) (#4) ball check location, (2) (#2) ball check location, (3) retainer, (4) (#3) ball check location, (5) low/reverse switch valve and (6) t/c limit valve. - NOTE: Tag all valve/spring assemblies for reassembly identification. Fig. 359 Remove Dual Retainer Plate using Tool6301 13) Remove dual retainer plate (2) (Fig. 359) using Remover/Installer 6301(1). Fig. 360 Remove Regulator Valve Spring Retainerusing Tool 6302 14) Remove regulator valve spring retainer (2) (Fig. 360) using Remover/Installer 6302 (1). Fig. 361 Valve Retainer Location 15) Remove remaining retainers (1,2) (Fig. 361). Fig. 362 Springs and Valves Location 16) Remove valves and springs (Fig. 362).
2006 | Dodge or Ram Truck | Grand Caravan | V6-3.8L VIN L | Vacuum Brake Booster ¦Service and Repair, Procedures: LHD | POWER BRAKE BOOSTER REMOVAL - LHD - CAUTION: Reserve vacuum in power brake booster must be pumped down (removed) before removing master cylinder from booster. This is necessary to prevent booster from sucking in any contamination as master cylinder is removed. This can be done simply by pumping the brake pedal, with the vehicle's engine not running, until a firm feeling brake pedal is achieved. 1. With engine not running, pump the brake pedal until a firm pedal is achieved (4-5 strokes). 2. Remove negative battery cable terminal from battery. 3. Remove positive battery cable terminal from battery. 4. Remove battery thermal guard shield. 5. Remove battery clamp, nut and battery from the battery tray. 6. Remove screw securing engine coolant filler tube to battery tray. 7. If the vehicle is equipped with speed control, disconnect the vacuum hose at the vacuum tank built into the battery tray. 8. Remove the two nuts and one bolt securing battery tray in place. Remove battery tray. 9. If vehicle is equipped with speed control: - a. Disconnect wiring harness connector from the speed control servo. - b. Remove the two servo mounting nuts. - c. Lay speed control servo off to the side, out of the way. 10. Remove the wiper module (unit). Fig. 66 MASTER CYLINDER AND BOOSTER 11. Disconnect wiring harness connector from brake fluid level switch in master cylinder fluid reservoir (Fig. 66). - CAUTION: Before removing the master cylinder from the power brake vacuum booster, the master cylinder and vacuum booster must be thoroughly cleaned. This must be done to prevent dirt particles from failing into the power brake vacuum booster. 12. Clean area where master cylinder assembly attaches to power brake booster. Use only a solvent such as Mopar Brake Parts Cleaner or equivalent. Fig. 67 MASTER CYLINDER MOUNTING 13. Disconnect primary and secondary brake tubes from ABS integrated control unit or non-ABS junction block (Fig. 67). Install sealing plugs in the now open brake tube ports and install caps on ends of tubes. - NOTE: It is not necessary to remove the brake tubes from the master cylinder when removing the master cylinder from the vacuum booster. 14. Remove two nuts attaching master cylinder to power brake booster (Fig. 67). 15. Slide master cylinder straight out of power brake booster. Remove master cylinder with primary and secondary tubes from vehicle. - CAUTION: A seal on the rear of the master cylinder is used to create the seal for holding vacuum in the power brake vacuum booster. The vacuum seal on the master cylinder MUST be replaced whenever the master cylinder is removed from the power brake vacuum booster. 16. Disconnect vacuum hose from check valve located on vacuum booster. DO NOT REMOVE CHECK VALVE FROM POWER BRAKE BOOSTER. 17. Inside vehicle, remove silencer panel under instrument panel below steering column. Fig. 68 Vacuum Booster Input Rod Retaining Pin 18. Locate the booster input rod to brake pedal connection under the instrument panel. Position a small screwdriver between the center tang on the power brake booster input rod to brake pedal pin retaining clip (Fig. 68). 19. Rotate screwdriver enough to allow retaining clip center tang to pass over end of brake pedal pin. Then pull retaining clip off brake pedal pin. Discard retaining clip. It is not to be reused. Replace only with a new retaining clip when assembling. 20. Slide booster input rod off pedal pin. Fig. 69 Booster Mounting 21. Remove the four nuts attaching power brake booster to dash panel (Fig. 69). Fig. 70 BOOSTER REMOVAL/INSTALLATION 22. Slide power brake booster forward and remove through engine compartment (Fig. 70). - CAUTION: Do not attempt to disassemble the power brake vacuum booster. It is serviced ONLY as a complete assembly. INSTALLATION 1. Position power brake booster on dash panel using the reverse procedure of its removal (Fig. 70). It may be necessary to push in on booster input rod as it is guided through the dash panel. 2. Install the four nuts mounting the booster to the dash panel (Fig. 69). Tighten the mounting nuts to a torque of 29 Nm (250 inch lbs.). 3. Using lubriplate, or equivalent, coat the surface of the brake pedal pin where it contacts the booster input rod. - CAUTION: When installing the brake pedal pin on the power brake booster input rod, do not re-use the old retaining clip. Fig. 76 Retaining Pin Installed On Brake Pedal Pin 4. Install booster input rod on brake pedal pin and install a NEW retaining clip (Fig. 76). - CAUTION: Do not reuse the original brake lamp switch. The switch can only be adjusted once. That is during initial installation of the switch. If the switch is not adjusted properly or has been removed for some service, a new switch must be installed and adjusted. 5. Remove and replace the brake lamp switch with a NEW switch. 6. Install the silencer panel below the steering column. 7. Connect vacuum hose to check valve on power brake booster. - CAUTION: The master cylinder (and its rear seal) is used to create the seal for holding vacuum in the vacuum booster. The vacuum seal on the master cylinder MUST be replaced with a NEW seal whenever the master cylinder is removed from the vacuum booster. - CAUTION: When removing the vacuum seal from the master cylinder do not use a sharp tool. 8. Using a soft tool such as a trim stick, remove the vacuum seal from the master cylinder mounting flange. Fig. 77 Vacuum Seal (Typical) 9. Install a NEW vacuum seal on rear mounting flange of the master cylinder (Fig. 77). 10. Position master cylinder on studs of booster, aligning push rod on booster with master cylinder piston. 11. Install the two nuts mounting the master cylinder to the booster (Fig. 67). Tighten both mounting nuts to a torque of 25 Nm (225 inch lbs.). 12. Connect wiring harness connector to brake fluid level switch in the master cylinder fluid reservoir (Fig. 66). 13. Connect primary and secondary brake tubes to ABS ICU or non-ABS junction block (Fig. 67). Tighten the tube nuts to 17 Nm (145 in lbs.). 14. Install wiper module (unit). 15. If equipped with speed control, install speed control servo and connect wiring connector. Tighten the mounting nuts to a torque of 14 Nm (124 inch lbs.). 16. Install the battery tray. Install the two nuts and one bolt attaching the battery tray to the vehicle. Tighten the bolt and nuts to a torque of 14 Nm (124 inch lbs.). 17. If vehicle is equipped with speed control, connect the servo vacuum hose to the vacuum tank on the battery tray. 18. Install the air inlet resonator and hoses as an assembly on the throttle body and air cleaner housing. Securely tighten hose clamp at air cleaner housing and throttle body 19. Secure the engine coolant filler neck to the battery tray with its mounting screw. 20. Install the battery, clamp and mounting nut. 21. Install the positive battery cable on the battery. 22. Install the negative battery cable on the battery. 23. Install the battery thermal guard shield. 24. Bleed the base brakes as necessary. 25. Road test vehicle to ensure operation of the brakes.
2006 | Dodge or Ram Truck | Grand Caravan | V6-3.8L VIN L | Vacuum Brake Booster ¦Service and Repair, Procedures: RHD | POWER BRAKE BOOSTER REMOVAL - RHD - CAUTION: Reserve vacuum in power brake booster must be pumped down (removed) before removing master cylinder from booster. This is necessary to prevent booster from sucking in any contamination as master cylinder is removed. This can be done simply by pumping the brake pedal, with the vehicle's engine not running, until a firm feeling brake pedal is achieved. 1. With engine not running, pump the brake pedal until a firm pedal is achieved (4 or 5 strokes). 2. Remove negative battery cable terminal from battery. 3. Remove positive battery cable terminal from battery. 4. Remove battery thermal guard shield. 5. Remove battery clamp, nut and battery from the battery tray. 6. If the vehicle is equipped with speed control, disconnect the vacuum hose at the vacuum tank built into the battery tray. 7. Remove the two nuts and one bolt securing battery tray in place. Remove battery tray. 8. If vehicle is equipped with speed control: - a. Disconnect wiring harness connector from the speed control servo. - b. Remove the two servo mounting nuts. - c. Lay speed control servo off to the side, out of the way. 9. If the vehicle is equipped with the 2.5L diesel engine, remove the coolant recovery pressure container and bracket. Fig. 71 RHD Master Cylinder And Power Brake Booster 10. Disconnect wiring harness connector from brake fluid level switch in master cylinder fluid reservoir (Fig. 71). - CAUTION: Before removing the master cylinder from the power brake vacuum booster, the master cylinder and vacuum booster must be thoroughly cleaned. This must be done to prevent dirt particles from failing into the power brake vacuum booster. 11. Clean area where master cylinder assembly attaches to power brake booster. Use only a solvent such as Mopar Brake Parts Cleaner or equivalent. - NOTE: It is not necessary to remove the brake tubes from the master cylinder when removing the master cylinder from the booster. Fig. 72 RHD MASTER CYLINDER MOUNTING 12. Remove two nuts attaching master cylinder to power brake booster (Fig. 72). 13. Slide master cylinder straight out of power brake booster. Lay master cylinder with primary and secondary tubes to the side, out of the way. - CAUTION: A seal on the rear of the master cylinder is used to create the seal for holding vacuum in the power brake vacuum booster. The vacuum seal on the master cylinder MUST be replaced whenever the master cylinder is removed from the power brake vacuum booster. 14. Disconnect vacuum hose from check valve located on booster. DO NOT REMOVE CHECK VALVE FROM POWER BRAKE BOOSTER. 15. Under the instrument panel, remove booster input rod trim cover. Fig. 73 Booster Input Rod Pin Retaining Clip (Typical) 16. Locate the booster input rod to brake pedal torque shaft connection under the instrument panel. Position a small screwdriver between the center tang on the retaining clip (Fig. 73). 17. Rotate screwdriver enough to allow retaining clip center tang to pass over end of brake pedal pin. Then pull retaining clip off brake pedal torque shaft pin. Discard retaining clip. It is not to be reused. Replace only with a new retaining clip when assembling. 18. Remove booster input rod from pedal torque shaft pin. Fig. 74 Booster, Torque Shaft And Pedal Mounting 19. Remove the three easily accessed mounting nuts attaching power brake booster to dash panel and loosen fourth (Fig. 74). As fourth nut is loosened, push the booster forward periodically until the nut can be completely removed. Fig. 75 RHD REMOVAL/INSTALLATION 20. Slide power brake booster forward and remove through engine compartment (Fig. 75). - CAUTION: Do not attempt to disassemble the power brake vacuum booster. It is serviced ONLY as a complete assembly. INSTALLATION 1. Position power brake booster on dash panel using the reverse procedure of its removal (Fig. 75). 2. Below instrument panel, first install the two upper nuts mounting the booster to the dash panel, drawing it into place, then install the two lower mounting nuts. Tighten the mounting nuts to a torque of 29 Nm (250 inch lbs.). 3. Using lubriplate, or equivalent, coat the surface of the brake pedal torque shaft pin where it contacts the booster input rod. - CAUTION: When installing the brake pedal torque shaft pin on the power brake booster input rod, do not re-use the old retaining clip. Fig. 78 Retaining Pin Installed On Brake Pedal Pin (Typical) 4. Install booster input rod on brake pedal torque shaft pin and install a NEW retaining clip (Fig. 78). 5. Install booster input rod trim cover. 6. Connect vacuum hose to check valve on power brake booster. - CAUTION: The master cylinder (and its rear seal) is used to create the seal for holding vacuum in the vacuum booster. The vacuum seal on the master cylinder MUST be replaced with a NEW seal whenever the master cylinder is removed from the vacuum booster. - CAUTION: When removing the vacuum seal from the master cylinder, do not use a sharp tool. 7. Using a soft tool such as a trim stick, remove the vacuum seal from the master cylinder mounting flange. Fig. 79 Vacuum Seal (Typical) 8. Install a NEW vacuum seal on rear mounting flange of the master cylinder (Fig. 79). 9. Position master cylinder on studs of booster, aligning push rod on booster with master cylinder piston. 10. Install the two nuts mounting the master cylinder to the booster (Fig. 72). Tighten both mounting nuts to a torque of 25 Nm (225 inch lbs.). 11. Connect wiring harness connector to brake fluid level switch in the master cylinder fluid reservoir (Fig. 71). 12. If the vehicle is equipped with the 2.5L diesel engine, install the coolant recovery pressure container and bracket. 13. If equipped with speed control, install speed control servo and connect wiring connector. Tighten the mounting nuts to a torque of 14 Nm (124 inch lbs.). 14. Install the battery tray. Install the two nuts and one bolt attaching the battery tray to the vehicle. Tighten the bolt and nuts to a torque of 14 Nm (124 inch lbs.). 15. If vehicle is equipped with speed control, connect the servo vacuum hose to the vacuum tank on the battery tray. 16. Install the battery, clamp and mounting nut. 17. Install the positive battery cable on the battery. 18. Install the negative battery cable on the battery. 19. Install the battery thermal guard shield. - CAUTION: Do not reuse the original brake lamp switch. The switch can only be adjusted once. That is during initial installation of the switch. If the switch is not adjusted properly or has been removed for some service, a new switch must be installed and adjusted. 20. Remove and replace the brake lamp switch with a NEW switch. 21. Bleed the base brakes as necessary. 22. Road test vehicle to ensure proper operation of the brakes.
2006 | Dodge or Ram Truck | Grand Caravan | V6-3.8L VIN L | Battery ¦Service and Repair, Procedures: Checking Battery Electrolyte Level | The following procedure can be used to check the electrolyte level in a low-maintenance lead-acid battery. Battery Cell Cap Removal/installation - Low-maintenance Battery Only 1. Unscrew and remove the battery cell caps with a flat-bladed screw driver. - WARNING: NEVER PUT YOUR FACE NEAR A GASSING, HOT OR SWELLED BATTERY. SERIOUS PERSONAL INJURY MAY RESULT. Hook Inside Battery Cells - Low Maintenance Battery Only 2. Wearing safety glasses, look through the battery cell cap holes to determine the level of the electrolyte in the battery. The electrolyte should be above the hooks inside the battery cells. 3. Add only distilled water until the electrolyte is above the hooks inside the battery cells.
2006 | Dodge or Ram Truck | Grand Caravan | V6-3.8L VIN L | Valve ¦Service and Repair, Procedures: Refacing Valves & Seats | STANDARD PROCEDURE - REFACING VALVES AND VALVE SEATS - The intake and exhaust valves and seats are machined to specific angles (Fig. 11). VALVES 1. Inspect the remaining margin after the valves are refaced (Fig. 12). (Refer to - ENGINE - SPECIFICATIONS) VALVE SEATS - CAUTION: Remove metal from valve seat only. Do not remove material from cylinder head (Fig. 13). 1. When refacing valve seats, it is important that the correct size valve guide pilot be used for reseating stones. A true and complete surface must be obtained. 2. Measure the concentricity of valve seat using dial indicator (Fig. 14). Total runout should not exceed 0.051 mm (0.002 inch) total indicator reading. 3. Inspect the valve seat using Prussian blue to determine where the valve contacts the seat. To do this, coat valve seat LIGHTLY with Prussian blue then set valve in place. Rotate the valve with light pressure. If the blue is transferred to the center of valve face, contact is satisfactory. If the blue is transferred to top edge of valve face, lower valve seat with a 15 degree stone. If the blue is transferred to the bottom edge of valve face raise valve seat with a 65 degrees stone. - NOTE: Valve seats which are worn or burned can be reworked, provided that correct angle and seat width are maintained. Otherwise cylinder head must be replaced. 4. When seat is properly positioned the width of intake and exhaust seats should be 1.50 2.00 mm (0.059 0.078 inch) (Fig. 11). 5. After grinding the valve seats or faces, install the valve in cylinder head and check valve installed height by measuring from valve tip to spring seat (Fig. 15). Remove valve from cylinder head and grind valve tip until within specifications. Check valve tip for scoring. The tip chamfer should be reground (if necessary) to prevent seal damage when the valve is installed. 6. Check the valve spring installed height after refacing the valve and seat (Fig. 15). If valves and/or seats are reground, measure the installed height of springs (Fig. 15), make sure measurements are taken from top of spring seat to the bottom surface of spring retainer. If height is greater than specifications, install a 0.794 mm (0.0312 inch) spacer in head counterbore to bring spring height back within specifications.
2006 | Dodge or Ram Truck | Grand Caravan | V6-3.8L VIN L | Engine Oil ¦Service and Repair, Procedures: Engine Oil Level Check | ENGINE OIL LEVEL CHECK - The best time to check engine oil level is after it has sat overnight, or if the engine has been running, allow the engine to be shut off for at least 5 minutes before checking oil level. Fig.102 - Checking the oil while the vehicle is on level ground will improve the accuracy of the oil level reading (Fig. 102). Add only when the level is at or below the ADD mark.
2006 | Dodge or Ram Truck | Grand Caravan | V6-3.8L VIN L | Automatic Transmission/Transaxle ¦Service and Repair, Procedures: Overhaul (Subassemblies), Valve Body, Assembly | ASSEMBLY - NOTE: If valve body assembly is reconditioned, the PCM/TCM Quick Learn Procedure must be performed. Fig. 363 Springs and Valves Location 1) Install valves and springs (Fig. 363). Fig. 364 Install Regulator Valve Spring Retainerusing Tool 6302 2) Install regulator valve spring retainer (2) (Fig. 364) using remover/installer 6302 (1). Fig. 365 Install Dual Retainer Plate using Tool 6301 3) Install dual retainer plate (2) (Fig. 365) using remover/installer 6301 (1). Fig. 366 Valve Retainer Location 4) Verify that all retainers are installed (1,2) (Fig. 366). Retainers should be flush or below valve body surface. Fig. 367 Ball Check Location 5) Install check balls into position (1,2 and 4) (Fig. 367). If necessary, secure them with petrolatum or transmission assembly gel for assembly ease. Fig. 368 Install Thermal Valve 6) Install thermal valve (1) (Fig. 368) into transfer plate. Fig. 369 Install Separator Plate 7) Install separator plate (1) (Fig. 369) to valve body (2). Fig. 370 Install Overdrive Clutch (#5) Check Valve 8) Install the overdrive clutch (#5) check valve (1) (Fig. 370) to separator plate. Fig. 371 Install Oil Screen 9) Install oil screen (1) (Fig. 371) to separator plate. Fig. 372 Install Transfer Plate 10) Install transfer plate (1) (Fig. 372) to valve body and separator plate. Make sure oil screen and #5 check valve do not bind. Fig. 373 Install Valve Body to Transfer Plate Screws 11) Install twenty-four transfer plate (Fig. 373) to valve body screws (1) and torque to 5 Nm (45 inch lbs.). Fig. 374 2/4 Accumulator Assembly 12) Install 2/4 Accumulator components (2,3,4,5 and 6) (Fig. 374). Fig. 375 2/4 Accumulator Retaining Plate 13) Torque 2/4 Accumulator retainer (1) (Fig. 375) to 5 Nm (45 inch lbs.). Fig. 376 Install Manual Shaft/Rooster Comb andTransmission Range Sensor 14) Install Manual Shaft/Rooster Comb (3) (Fig. 376) and Transmission Range Sensor (1). Fig. 377 Install Transmission Range SensorRetaining Screw 15) Make sure Manual Valve control pin (2) (Fig. 377) is contained within the rooster comb slot. Install Transmission Range Sensor retaining screw (3) and torque to 5 Nm (45 inch lbs.). Fig. 378 Manual Shaft Seal 16) Install manual shaft seal (1) (Fig. 378).
2006 | Dodge or Ram Truck | Grand Caravan | V6-3.8L VIN L | Automatic Transmission/Transaxle ¦Service and Repair, Procedures: Overhaul (Subassemblies), Valve Body, Disassembly | DISASSEMBLY - NOTE: If valve body assembly is being reconditioned, the PCM/TCM Quick Learn Procedure must be performed. Fig. 347 Manual Shaft Seal 1) Remove manual shaft seal (1) (Fig. 347). Fig. 348 Remove Transmission Range Sensor 2) Remove Transmission Range Sensor retaining screw (3) (Fig. 348). Fig. 349 Manual Shaft/Rooster Comb andTransmission Range Sensor 3) Remove Manual Shaft/Rooster Comb (3) (Fig. 349) and Transmission Range Sensor (1). Fig. 350 2/4 Accumulator Retaining Plate 4) Remove 2/4 Accumulator Retaining Plate (1) (Fig. 350). Fig. 351 2/4 Accumulator Assembly 5) Remove 2/4 Accumulator components (2,3,4,5 and 6) (Fig. 351). Fig. 352 Remove Valve Body to Transfer PlateScrews 6) Remove Valve Body (3) (Fig. 352) to Transfer Plate (2) screws (1). Fig. 353 Remove Transfer Plate 7) Invert assembly and remove Transfer Plate (1) (Fig. 353). Beware of loose check balls. Fig. 354 Remove Oil Screen 8) Remove oil screen (1) (Fig. 354). Fig. 355 Remove Overdrive Clutch (#5) Check Valve 9) Remove the overdrive clutch (#5) check valve (1) (Fig. 355). Fig. 356 Remove Separator Plate 10) Remove separator plate (1) (Fig. 356). Fig. 357 Remove Thermal Valve 11) Remove thermal valve (1) (Fig. 357). Fig. 358 Ball Check Location 12) Remove check balls, (1 ) (Fig. 358) (#4) ball check location, (2) (#2) ball check location, (3) retainer, (4) (#3) ball check location, (5) low/reverse switch valve and (6) t/c limit valve. - NOTE: Tag all valve/spring assemblies for reassembly identification. Fig. 359 Remove Dual Retainer Plate using Tool6301 13) Remove dual retainer plate (2) (Fig. 359) using Remover/Installer 6301(1). Fig. 360 Remove Regulator Valve Spring Retainerusing Tool 6302 14) Remove regulator valve spring retainer (2) (Fig. 360) using Remover/Installer 6302 (1). Fig. 361 Valve Retainer Location 15) Remove remaining retainers (1,2) (Fig. 361). Fig. 362 Springs and Valves Location 16) Remove valves and springs (Fig. 362).
2006 | Dodge or Ram Truck | Grand Caravan | V6-3.8L VIN L | Fluid - A/T ¦Service and Repair, Procedures: Fluid Level and Condition Check | FLUID LEVEL AND CONDITION CHECK - NOTE: Only transmission fluid of the type labeled Mopar ATF+4 (Automatic Transmission Fluid) should be used in this transaxle. FLUID LEVEL CHECK - The transmission sump has a fluid level indicator (dipstick) to check oil similar to most automatic transmissions. It is located on the left side of the engine. Be sure to wipe all dirt from dipstick handle before removing. Fig. 202 Fluid Level Indicator - The torque converter fills in both the P Park and N Neutral positions. Place the selector lever in P Park to be sure that the fluid level check is accurate. The engine should be running at idle speed for at least one minute, with the vehicle on level ground. At normal operating temperature 82°C (180°F), the fluid level is correct if it is in the HOT region on the oil level indicator (1) (Fig. 202). The fluid level should be within the COLD region of the dipstick at 27°C (0.0°F) fluid temperature. FLUID LEVEL CHECK USING DRB - NOTE: Engine and Transaxle should be at normal operating temperature before performing this procedure. 1) Start engine and apply parking brake. 2) Hook up DRB scan tool and select transmission. 3) Select sensors. 4) Read the transmission temperature value. Fig. 203 Transmission Fluid Temperature Chart 5) Compare the fluid temperature value with the fluid temperature chart (1,2) (Fig. 203). 6) Adjust transmission fluid level shown on the indicator according to the chart. 7) Check transmission for leaks. - Low fluid level can cause a variety of conditions because it allows the pump to take in air along with the fluid. As in any hydraulic system, air bubbles make the fluid spongy, therefore, pressures will be low and build up slowly. - Improper filling can also raise the fluid level too high. When the transaxle has too much fluid, the gears churn up foam and cause the same conditions which occur with a low fluid level. - In either case, air bubbles can cause overheating and/or fluid oxidation, and varnishing. This can interfere with normal valve, clutch, and accumulator operation. Foaming can also result in fluid escaping from the transaxle vent where it may be mistaken for a leak. FLUID CONDITION - Along with fluid level, it is important to check the condition of the fluid. When the fluid smells burned, and is contaminated with metal or friction material particles, a complete transaxle recondition is probably required. Be sure to examine the fluid on the dipstick closely. If there is any doubt about its condition, drain out a sample for a double check. - Mopar ATF+4 (Automatic Transmission Fluid) when new is red in color. The ATF is dyed red so it can be identified from other fluids used in the vehicle such as engine oil or antifreeze. The red color is not permanent and is not an indicator of fluid condition. As the vehicle is driven, the ATF will begin to look darker in color and may eventually become brown. This is normal. ATF+4 also has a unique odor that may change with age. Consequently, odor and color cannot be used to indicate the fluid condition or the need for a fluid change. - After the fluid has been checked, seat the dipstick fully to seal out water and dirt.
2006 | Dodge or Ram Truck | Grand Caravan | V6-3.8L VIN L | Automatic Transmission/Transaxle ¦Service and Repair, Procedures: Standard Service Procedures, Fluid Level and Condition Check | FLUID LEVEL AND CONDITION CHECK - NOTE: Only transmission fluid of the type labeled Mopar ATF+4 (Automatic Transmission Fluid) should be used in this transaxle. FLUID LEVEL CHECK - The transmission sump has a fluid level indicator (dipstick) to check oil similar to most automatic transmissions. It is located on the left side of the engine. Be sure to wipe all dirt from dipstick handle before removing. Fig. 202 Fluid Level Indicator - The torque converter fills in both the P Park and N Neutral positions. Place the selector lever in P Park to be sure that the fluid level check is accurate. The engine should be running at idle speed for at least one minute, with the vehicle on level ground. At normal operating temperature 82°C (180°F), the fluid level is correct if it is in the HOT region on the oil level indicator (1) (Fig. 202). The fluid level should be within the COLD region of the dipstick at 27°C (0.0°F) fluid temperature. FLUID LEVEL CHECK USING DRB - NOTE: Engine and Transaxle should be at normal operating temperature before performing this procedure. 1) Start engine and apply parking brake. 2) Hook up DRB scan tool and select transmission. 3) Select sensors. 4) Read the transmission temperature value. Fig. 203 Transmission Fluid Temperature Chart 5) Compare the fluid temperature value with the fluid temperature chart (1,2) (Fig. 203). 6) Adjust transmission fluid level shown on the indicator according to the chart. 7) Check transmission for leaks. - Low fluid level can cause a variety of conditions because it allows the pump to take in air along with the fluid. As in any hydraulic system, air bubbles make the fluid spongy, therefore, pressures will be low and build up slowly. - Improper filling can also raise the fluid level too high. When the transaxle has too much fluid, the gears churn up foam and cause the same conditions which occur with a low fluid level. - In either case, air bubbles can cause overheating and/or fluid oxidation, and varnishing. This can interfere with normal valve, clutch, and accumulator operation. Foaming can also result in fluid escaping from the transaxle vent where it may be mistaken for a leak. FLUID CONDITION - Along with fluid level, it is important to check the condition of the fluid. When the fluid smells burned, and is contaminated with metal or friction material particles, a complete transaxle recondition is probably required. Be sure to examine the fluid on the dipstick closely. If there is any doubt about its condition, drain out a sample for a double check. - Mopar ATF+4 (Automatic Transmission Fluid) when new is red in color. The ATF is dyed red so it can be identified from other fluids used in the vehicle such as engine oil or antifreeze. The red color is not permanent and is not an indicator of fluid condition. As the vehicle is driven, the ATF will begin to look darker in color and may eventually become brown. This is normal. ATF+4 also has a unique odor that may change with age. Consequently, odor and color cannot be used to indicate the fluid condition or the need for a fluid change. - After the fluid has been checked, seat the dipstick fully to seal out water and dirt.
2006 | Dodge or Ram Truck | RAM 1500 Truck 2WD | V6-3.7L VIN K | Check Valve ¦Service and Repair, Procedures | REMOVAL 1. Remove both wiper arms from the wiper pivots. 2. Unlatch and open the hood. 3. Remove the cowl plenum cover/grille panel from over the cowl plenum. 4. From the underside of the cowl plenum cover/grille panel (5), disconnect the cowl plenum (4) and washer nozzle hoses (1 and 6) from the three barbed nipples of the check valve (2). 5. Remove the check valve from the underside of the cowl plenum cover/grille panel. INSTALLATION 1. Position the check valve (2) to the underside of the cowl plenum cover/grille panel (5). Be certain that the flow direction arrow molded into the check valve body is oriented towards the washer nozzles. 2. From the underside of the cowl plenum cover/grille panel, reconnect the cowl plenum (4) and washer nozzle hoses (1 and 6) to the three barbed nipples of the check valve. 3. Reinstall the cowl plenum cover/grille panel over the cowl plenum. 4. Close and latch the hood. 5. Reinstall both wiper arms onto the wiper pivots.
2006 | Dodge or Ram Truck | RAM 1500 Truck 2WD | V6-3.7L VIN K | Fuel Tank ¦Service and Repair, Procedures: Draining Fuel Tank | WARNING: THE FUEL SYSTEM MAY BE UNDER CONSTANT FUEL PRESSURE EVEN WITH THE ENGINE OFF. THIS PRESSURE MUST BE RELEASED BEFORE SERVICING FUEL TANK. Two different procedures may be used to drain fuel tank: through the fuel fill fitting on tank, or using a diagnostic scan tool to activate the fuel pump relay. Due to a one-way check valve installed into the fuel fill opening fitting at the tank, the tank cannot be drained conventionally at the fill cap. The quickest draining procedure involves removing the rubber fuel fill hose at the fuel tank. As an alternative procedure, the electric fuel pump may be activated allowing tank to be drained at fuel rail connection. Refer to diagnostic scan tool for fuel pump activation procedures. Before disconnecting fuel line at fuel rail, release fuel pressure. Refer to the Fuel System Pressure Release Procedure for procedures. Attach end of special test hose tool number 6631 or 6539 at fuel rail disconnection (tool number 6631 is used on 5/16 inches fuel lines while tool number 6539 is used on 3/8 inches fuel lines). Position opposite end of this hose tool to an approved gasoline draining station. Activate fuel pump and drain tank until empty. If electric fuel pump is not operating, fuel must be drained through fuel fill fitting at tank. Refer to following procedures. 1. Release fuel system pressure. 2. Raise vehicle. 3. Thoroughly clean area around fuel fill fitting and rubber fuel fill hose at tank. 4. If vehicle is equipped with 4 doors and a 6 foot (short) box, remove left-rear tire/wheel. 5. Loosen clamp and disconnect rubber fuel fill hose at tank fitting. Using an approved gas holding tank, drain fuel tank through this fitting.
2006 | Dodge or Ram Truck | RAM 1500 Truck 2WD | V6-3.7L VIN K | Fuel Tank ¦Service and Repair, Procedures: Tank - Fuel | REMOVAL- EXCEPT DIESEL 1. Disconnect and separate fuel vent line (1) from fuel fill bezel (2). 2. Disconnect electrical connector at top of fuel pump module. To disconnect electrical connector: Push upward on red colored tab to unlock. Push on black colored tab while removing connector. 3. Disconnect necessary emission vent lines from leak pump and EVAP canister (4) and/or (5). 4. Disconnect fuel supply line (2) from fuel pump module (1). 5. Disconnect necessary emission vent lines from check valves (3) and/or (7) at top of tank. 6. Loosen clamps (3) and disconnect rubber fuel hoses at tank fittings. 7. Support tank with a hydraulic jack. 8. Remove two fuel tank strap nuts (5) and remove both tank support straps (4). 9. Continue to lower tank for removal. 10. If fuel tank is to be replaced, remove fuel pump module from tank. INSTALLATION - EXCEPT DIESEL 1. If fuel tank is to be replaced, install fuel pump module into tank. 2. Disconnect clamps and remove rubber fuel fill hose and fuel vent hose at fuel fill tube. Install these two hoses to two fuel tank fittings. Rotate hoses until paint marks (2) on hoses line up with alignment marks (1). Tighten both clamps. 3. Position fuel tank (1) to hydraulic jack. 4. Raise tank (1) until positioned near body. 5. Continue raising tank until positioned snug to body. 6. Install and position both tank support straps (4). Install two fuel tank strap nuts (5) and tighten. Tighten rear strap nut first. Refer to Torque Specifications. 7. Connect rubber fill and vent hoses to fuel fill tube and tighten clamps (3). 8. Connect electrical connector to top of fuel pump module. 9. Connect necessary emission vent lines to leak pump and EVAP canister (4) and/or (5). 10. Connect fuel supply line (2) to fuel pump module (1). 11. Connect necessary emission vent lines from check valves (3) and/or (7) at top of tank. 12. Connect fuel vent line (1) to fuel fill bezel (2). 13. Fill fuel tank with fuel. 14. Start engine and check for fuel leaks near top of module.
2006 | Dodge or Ram Truck | RAM 1500 Truck 2WD | V6-3.7L VIN K | Vacuum Brake Booster ¦Service and Repair, Procedures: Booster-Power Brake | BOOSTER-POWER BRAKE REMOVAL 1. Remove master cylinder. 2. Disconnect vacuum line at booster. 3. Remove clip securing booster push rod to brake pedal. 4. Remove the nuts (1) from the booster mounting studs. 5. Remove the booster (2) and gasket from front cowl panel. INSTALLATION 1. Guide the booster (2) studs into the cowl panel holes and seat the booster on the panel. 2. Install and tighten new booster attaching nuts (1) to 28 Nm (250 inch lbs.). 3. Install the booster push rod on brake pedal and install clip. 4. Install the booster check valve if removed and connect the vacuum hose to the check valve. 5. Install the master cylinder. 6. Fill and bleed the brake system.
2006 | Dodge or Ram Truck | RAM 1500 Truck 2WD | V6-3.7L VIN K | Power Steering Fluid ¦Service and Repair, Procedures: Power Steering Fluid Level Checking | POWER STEERING FLUID LEVEL CHECKING - WARNING: FLUID LEVEL SHOULD BE CHECKED WITH THE ENGINE OFF TO PREVENT PERSONAL INJURY FROM MOVING PARTS. - CAUTION: MOPAR ATF+4 is to be used in the power steering system. No other power steering or automatic transmission fluid is to be used in the system. Damage may result to the power steering pump and system if any other fluid is used, and do not overfill. - The power steering fluid level can be viewed on the dipstick attached to the filler cap. There are two ranges listed on the dipstick, COLD and HOT. Before opening power steering system, wipe the reservoir filler cap free of dirt and debris. Remove the cap and check the fluid level on its dipstick. When the fluid is at normal ambient temperature, approximately 21°C to 27°C (70°F to 80°F), the fluid level should read between the minimum and maximum area of the cold range. When the fluid is hot, fluid level is allowed to read up to the highest end of the HOT range. Only add fluid when the vehicle is cold. - Use only Mopar ATF+4. Do not overfill the power steering system.
2006 | Dodge or Ram Truck | RAM 1500 Truck 2WD | V6-3.7L VIN K | Fluid Pump ¦Service and Repair, Procedures: 45RFE/545RFE Automatic Transmission, Oil Pump Volume Check | OIL PUMP VOLUME CHECK - Measuring the oil pump output volume will determine if sufficient oil flow to the transmission oil cooler exists, and whether or not an internal transmission failure is present. - Verify that the transmission fluid is at the proper level. If necessary, fill the transmission to the proper level with Mopar ATF +4, Automatic Transmission Fluid. 1. Disconnect the To cooler line at the cooler inlet and place a collecting container under the disconnected line. - CAUTION: With the fluid set at the proper level, fluid collection should not exceed (1) quart or internal damage to the transmission may occur. 2. Run the engine at 1800 rpm, with the shift selector in neutral. Verify that the transmission fluid temperature is below 104.5°C (220°F) for this test. 3. If one quart of transmission fluid is collected in the container in 30 seconds or less, oil pump flow volume is within acceptable limits. If fluid flow is intermittent, or it takes more than 30 seconds to collect one quart of fluid, refer to the Hydraulic Pressure tests. 4. Reconnect the To cooler line to the transmission cooler inlet. 5. Refill the transmission to proper level.
2006 | Dodge or Ram Truck | RAM 1500 Truck 2WD | V6-3.7L VIN K | Automatic Transmission/Transaxle ¦Service and Repair, Procedures: 45RFE 4 Speed/545RFE 5 Speed, Oil Pump Volume Check | OIL PUMP VOLUME CHECK - Measuring the oil pump output volume will determine if sufficient oil flow to the transmission oil cooler exists, and whether or not an internal transmission failure is present. - Verify that the transmission fluid is at the proper level. If necessary, fill the transmission to the proper level with Mopar ATF +4, Automatic Transmission Fluid. 1. Disconnect the To cooler line at the cooler inlet and place a collecting container under the disconnected line. - CAUTION: With the fluid set at the proper level, fluid collection should not exceed (1) quart or internal damage to the transmission may occur. 2. Run the engine at 1800 rpm, with the shift selector in neutral. Verify that the transmission fluid temperature is below 104.5°C (220°F) for this test. 3. If one quart of transmission fluid is collected in the container in 30 seconds or less, oil pump flow volume is within acceptable limits. If fluid flow is intermittent, or it takes more than 30 seconds to collect one quart of fluid, refer to the Hydraulic Pressure tests. 4. Reconnect the To cooler line to the transmission cooler inlet. 5. Refill the transmission to proper level.
2006 | Dodge or Ram Truck | RAM 1500 Truck 2WD | V6-3.7L VIN K | Fluid - A/T ¦Service and Repair, Procedures: 42RLE Automatic Transmission, Fluid Level Check - 42RLE | FLUID AND FILTER CAUSES OF BURNT FLUID - Burnt, discolored fluid is a result of overheating which has two primary causes. 1. A result of restricted fluid flow through the main and/or auxiliary cooler. This condition is usually the result of a faulty or improperly installed drainback valve, a damaged oil cooler, or severe restrictions in the coolers and lines caused by debris or kinked lines. 2. Heavy duty operation with a vehicle not properly equipped for this type of operation. Trailer towing or similar high load operation will overheat the transmission fluid if the vehicle is improperly equipped. Such vehicles should have an auxiliary transmission fluid cooler, a heavy duty cooling system, and the engine/axle ratio combination needed to handle heavy loads. EFFECTS OF INCORRECT FLUID LEVEL - A low fluid level allows the pump to take in air along with the fluid. Air in the fluid will cause fluid pressures to be low and develop slower than normal. If the transmission is overfilled, the gears churn the fluid into foam. This aerates the fluid and causing the same conditions occurring with a low level. In either case, air bubbles cause fluid overheating, oxidation, and varnish buildup which interferes with valve and clutch operation. Foaming also causes fluid expansion which can result in fluid overflow from the transmission vent or fill tube. Fluid overflow can easily be mistaken for a leak if inspection is not careful. FLUID CONTAMINATION - Transmission fluid contamination is generally a result of: - ^ adding incorrect fluid - ^ failure to clean dipstick and fill tube when checking level - ^ engine coolant entering the fluid - ^ internal failure that generates debris - ^ overheat that generates sludge (fluid breakdown) - ^ failure to replace contaminated converter after repair - The use of non-recommended fluids can result in transmission failure. The usual results are erratic shifts, slippage, abnormal wear and eventual failure due to fluid breakdown and sludge formation. Avoid this condition by using recommended fluids only. - The dipstick cap and fill tube should be wiped clean before checking fluid level. Dirt, grease and other foreign material on the cap and tube could fall into the tube if not removed beforehand. Take the time to wipe the cap and tube clean before withdrawing the dipstick. - Engine coolant in the transmission fluid is generally caused by a cooler malfunction. The only remedy is to replace the radiator as the cooler in the radiator is not a serviceable part. If coolant has circulated through the transmission, an overhaul is necessary. - The torque converter should also be replaced whenever a failure generates sludge and debris. This is necessary because normal converter flushing procedures will not remove all contaminants. FLUID LEVEL CHECK - The transmission sump has a dipstick to check oil similar to most automatic transmissions. It is located on the left side of the engine. Be sure to wipe all dirt from dipstick handle before removing. - The torque converter fills in both the PARK and NEUTRAL positions. Place the selector lever in PARK to be sure that the fluid level check is accurate. The engine should be running at idle speed for at least one minute, with the vehicle on level ground. At normal operating temperature (approximately 82° C or 180°F), the fluid level is correct if it is in the HOT region (crosshatched area) on the oil level indicator. The fluid level should be in COLD region at 21°C (70°F) fluid temperature. Adjust fluid level as necessary Use only Mopar ATF+4, Automatic Transmission Fluid. FLUID LEVEL CHECK USING SCAN TOOL - NOTE: Engine and Transmission should be at normal operating temperature before performing this procedure. 1. Start engine and apply parking brake. 2. Connect scan tool and select transmission. 3. Select sensors. 4. Read the transmission temperature value. 5. Compare the fluid temperature value with the chart. 6. Adjust transmission fluid level shown on the dipstick according to the 42RLE Fluid Temperature Chart. Use only Mopar ATF+4, Automatic Transmission Fluid. 7. Check transmission for leaks.
2006 | Dodge or Ram Truck | RAM 1500 Truck 2WD | V6-3.7L VIN K | Automatic Transmission/Transaxle ¦Service and Repair, Procedures: 45RFE 4 Speed/545RFE 5 Speed, Fluid Level and Condition Check | FLUID AND FILTER DIAGNOSIS AND TESTING EFFECTS OF INCORRECT FLUID LEVEL - A low fluid level allows the pump to take in air along with the fluid. Air in the fluid will cause fluid pressures to be low and develop slower than normal. If the transmission is overfilled, the gears churn the fluid into foam. This aerates the fluid and causing the same conditions occurring with a low level. In either case, air bubbles cause fluid overheating, oxidation, and varnish buildup which interferes with valve and clutch operation. Foaming also causes fluid expansion which can result in fluid overflow from the transmission vent or fill tube. Fluid overflow can easily be mistaken for a leak if inspection is not careful. CAUSES OF BURNT FLUID - Burnt, discolored fluid is a result of overheating which has three primary causes. 1. Internal clutch slippage, usually caused by low line pressure, inadequate clutch apply pressure, or clutch seal failure. 2. A result of restricted fluid flow through the main and/or auxiliary cooler. This condition is usually the result of a faulty or improperly installed drainback valve, a damaged oil cooler, or severe restrictions in the coolers and lines caused by debris or kinked lines. 3. Heavy duty operation with a vehicle not properly equipped for this type of operation. Trailer towing or similar high load operation will overheat the transmission fluid if the vehicle is improperly equipped. Such vehicles should have an auxiliary transmission fluid cooler, a heavy duty cooling system, and the engine/axle ratio combination needed to handle heavy loads. FLUID CONTAMINATION - Transmission fluid contamination is generally a result of: - ^ adding incorrect fluid - ^ failure to clean dipstick and fill tube when checking level - ^ engine coolant entering the fluid - ^ internal failure that generates debris - ^ overheat that generates sludge (fluid breakdown) - ^ failure to replace contaminated converter after repair - The use of non-recommended fluids can result in transmission failure. The usual results are erratic shifts, slippage, abnormal wear and eventual failure due to fluid breakdown and sludge formation. Avoid this condition by using recommended fluids only. - The dipstick cap and fill tube should be wiped clean before checking fluid level. Dirt, grease and other foreign material on the cap and tube could fall into the tube if not removed beforehand. Take the time to wipe the cap and tube clean before withdrawing the dipstick. - Engine coolant in the transmission fluid is generally caused by a cooler malfunction. The only remedy is to replace the radiator as the cooler in the radiator is not a serviceable part. If coolant has circulated through the transmission, an overhaul is necessary - The torque converter should also be replaced whenever a failure generates sludge and debris. This is necessary because normal converter flushing procedures will not remove all contaminants. FLUID LEVEL CHECK - Low fluid level can cause a variety of conditions because it allows the pump to take in air along with the fluid. As in any hydraulic system, air bubbles make the fluid spongy, therefore, pressures will be low and build up slowly. - Improper filling can also raise the fluid level too high. When the transmission has too much fluid, the geartrain churns up foam and cause the same conditions which occur with a low fluid level. - In either case, air bubbles can cause overheating and/or fluid oxidation, and varnishing. This can interfere with normal valve, clutch, and accumulator operation. Foaming can also result in fluid escaping from the transmission vent where it may be mistaken for a leak. - After the fluid has been checked, seat the dipstick fully to seal out water and dirt. - The transmission has a dipstick to check oil level. It is located on the right side of the engine. Be sure to wipe all dirt from dipstick handle before removing. - The torque converter fills in both the P (PARK) and N (NEUTRAL) positions. Place the selector lever in P (PARK) to be sure that the fluid level check is accurate. The engine should be running at idle speed for at least one minute, with the vehicle on level ground. At normal operating temperature (approximately 82°C. or 180°F), the fluid level is correct if it is in the HOT region (crosshatched area) on the oil level indicator. The fluid level will be approximately at the upper COLD hole of the dipstick at 21°C (70°F) fluid temperature. - NOTE: Engine and Transmission should be at normal operating temperature before performing this procedure. 1. Start engine and apply parking brake. 2. Shift the transmission into DRIVE for approximately 2 seconds. 3. Shift the transmission into REVERSE for approximately 2 seconds. 4. Shift the transmission into PARK. 5. Hook up scan tool and select transmission. 6. Select sensors. 7. Read the transmission temperature value. 8. Compare the fluid temperature value with the chart. 9. Adjust transmission fluid level shown on the dipstick according to the Transmission Fluid Temperature Chart. - NOTE: After adding any fluid to the transmission, wait a minimum of 2 minutes for the oil to fully drain from the fill tube into the transmission before rechecking the fluid level. 10. Check transmission for leaks.
2006 | Dodge or Ram Truck | RAM 1500 Truck 2WD | V6-3.7L VIN K | Automatic Transmission/Transaxle ¦Service and Repair, Procedures: 45RFE 4 Speed/545RFE 5 Speed, Overhaul (Subassemblies), Input Clutch Assembly | ASSEMBLY-INPUT CLUTCH DISASSEMBLY - NOTE: If the input clutch assembly is being reconditioned (clutch/seal replacement) or replaced, it is necessary to perform the Quick Learn Procedure using the scan tool. Input Clutch Assembly - Part 2 1. Remove the reverse reaction plate selective snap-ring (10) from the input clutch retainer (13). 2. Remove the reverse reaction plate (9) from the input clutch retainer. 3. Remove the reverse hub (7) and reverse clutch pack (8) from the input clutch retainer. 4. Remove the number 4 thrust bearing (5) from the overdrive hub (2). 5. Remove the overdrive hub (2) from the input clutch retainer. 6. Remove the number 3 thrust bearing (1) from the underdrive hub (17). 7. Remove the OD/reverse reaction plate snap-ring (6) from the input clutch retainer. 8. Remove the underdrive hub (17), overdrive clutch (13), and overdrive reaction plate (15) from the input clutch retainer. - NOTE: The overdrive friction discs and steel discs are thicker than the matching components in the under drive and reverse clutches. 9. Remove the number 2 thrust bearing (18) from the input clutch hub. 10. Remove the overdrive clutch wave snap-ring (3) from the input clutch retainer. Input Clutch Assembly - Part 1 11. Remove the UD/OD reaction plate tapered snap-ring (14) from the input clutch retainer (13). 12. Remove the MOD reaction plate (15) from the input clutch retainer. 13. Remove the MOD reaction plate flat snap-ring (16) from the input clutch retainer. 14. Remove the underdrive clutch pack (11) from the input clutch retainer (13). 15. Using Spring Compressor 8251 (2), compress the UD/OD balance piston (3) and remove the snap-ring from the input clutch hub. Input Clutch Assembly - Part 1 16. Remove the UD/OD balance piston (6) and piston return spring (9) from the input clutch retainer (13). 17. Remove the underdrive piston (8) from the input clutch retainer (13). - NOTE: Both the MOD balance piston and the underdrive piston have seals molded onto them. If the seal is damaged, do not attempt to install a new seal onto the piston. The piston/seal must be replaced as an assembly. 18. Remove the input clutch retainer tapered snap-ring (5). 19. Separate input clutch retainer (13) from input clutch hub (1). 20. Separate OD/reverse piston (15) from input clutch hub retainer (13). 21. Remove all seals and o-rings from the input shaft and input hub. The o-rings on the input hub are color coded. Be sure to make note of which o-ring belongs in which location. ASSEMBLY - NOTE: Install all new seals and o-rings onto the input shaft and input hub. The o-rings on the input hub are color coded. Be sure to install the correct o-ring in the correct location. Input Clutch Assembly - Part 1 1. Check the transmission lubrication check valve (20) located in the input shaft using shop air. The valve should only allow air flow in one direction. If the valve allows no air flow, or air flow in both directions, the valve will need to be replaced. 2. Lubricate all seals with Mopar ATF +4, Automatic Transmission Fluid, prior to installation. 3. Assemble the OD/reverse piston (15) onto the input clutch hub (1). 4. Assemble the input clutch retainer (13) onto the input clutch hub (1). 5. Install the input clutch retainer tapered snap-ring (5) with tapered side up onto the input clutch hub (1). 6. Install Piston Installer 8504 (1) into the input clutch retainer and onto the input clutch hub to guide the inner and outer underdrive piston seals into position. 7. Install the underdrive piston into the input clutch retainer and over the input clutch hub. 8. Install the UD/OD balance piston return spring pack into the input clutch retainer. 9. Install Piston Installer 8252 (1) into the input clutch retainer to guide the UD/OD balance piston seal into position inside the underdrive piston. 10. Install the UD/OD balance piston (3) into the input clutch retainer and the underdrive piston. 11. Using Spring Compressor 8251 (2), compress the UD/OD return spring pack and secure the piston in place with the snap-ring. 12. Install the underdrive clutch pack into the input clutch retainer. Input Clutch Assembly - Part 2 13. Install the MOD reaction plate lower flat snap-ring (16). The correct snap-ring can be identified by the two tabbed ears. 14. Install the MOD reaction plate (15) into the input clutch retainer. The reaction plate is to be installed with the big step down. 15. Install the MOD reaction plate upper tapered snap-ring (14) with tapered side up. 16. Install the input clutch assembly into Input Clutch Pressure Fixture 8260 (2). 17. Mount a dial indicator to the assembly, push down on the clutch discs and zero the indicator against the underdrive clutch discs. Apply 20 psi of air pressure to the underdrive clutch and record the dial indicator reading. Measure and record UD clutch pack measurement in four (4) places, 90° apart. Take average of four measurements and compare with UD clutch pack clearance specification. The correct clutch clearance is 0.84 1.54 mm (0.033 0.061 inch). The reaction plate is not selective. If the clutch clearance is not within specification, replace the reaction plate along with all the friction and steel discs. Input Clutch Assembly - Part 2 18. Install the overdrive clutch pack (13) into the input clutch retainer. The overdrive steel separator plates can be identified by the lack of the half-moon cuts in the locating tabs. 19. Install the overdrive clutch wavy snap-ring (3) with the two tabbed ears into the input clutch retainer. 20. Install the OD/reverse reaction plate (4) into the input clutch retainer. The reaction plate is nondirectional. 21. Install the OD/reverse reaction plate flat snap-ring (6) into the input clutch retainer. 22. Mount a dial indicator to the assembly and zero the indicator against the OD/reverse reaction plate (2). Apply 20 psi of air pressure to the overdrive clutch and record the dial indicator reading. Measure and record OD clutch pack measurement in four (4) places, 90° apart. Take average of four measurements and compare with OD clutch pack clearance specification. Verify that the clutch clearance is 1.103 1.856 mm (0.043 0.073 inch). The reaction plate is not selective. If the clutch clearance is not within specification, replace the reaction plate along with all the friction and steel discs. 23. Install the reverse clutch pack into the input clutch retainer. 24. Install the reverse reaction plate into the input clutch retainer. 25. Install the reverse reaction plate selective snap-ring into the input clutch retainer. 26. Mount a dial indicator to the assembly, push down on the clutch discs, pull up on the reaction plate to ensure the plate is properly seated and zero the indicator against the reverse clutch discs (2). Apply 20 psi of air pressure to the reverse clutch and record the dial indicator reading. Measure and record Reverse clutch pack measurement in four (4) places, 90° apart. Take average of four measurements and compare with Reverse clutch pack clearance specification. The correct clutch clearance is 0.81 1.24 mm (0.032 0.049 inch). Adjust as necessary. Install the chosen snap-ring and remeasure to verify selection. Input Clutch Assembly - Part 2 27. Remove the reverse clutch pack (8) from the input clutch retainer. 28. Install the number 2 thrust bearing (18) onto the underdrive hub (17) with outer race against the hub with petroleum jelly 29. Install the underdrive hub (17) into the input clutch retainer. 30. Install the number 3 thrust bearing (1) into the overdrive hub (2) with the outer race against the hub with petroleum jelly 31. Install the overdrive hub (2) into the input clutch retainer. 32. Install the number 4 thrust bearing (5) into the reverse hub with outer race against the hub with petroleum jelly 33. Install the reverse hub (7) into the input clutch retainer. 34. Install the complete reverse clutch pack (8). 35. Install the reverse reaction plate (9) and snap-ring (10). 36. Push up on reaction plate to allow reverse clutch to move freely.
2006 | Dodge or Ram Truck | RAM 1500 Truck 2WD | V6-3.7L VIN K | Fluid - A/T ¦Service and Repair, Procedures: 45RFE 4 Speed/545RFE 5 Speed, Fluid Level and Condition Check | FLUID AND FILTER DIAGNOSIS AND TESTING EFFECTS OF INCORRECT FLUID LEVEL - A low fluid level allows the pump to take in air along with the fluid. Air in the fluid will cause fluid pressures to be low and develop slower than normal. If the transmission is overfilled, the gears churn the fluid into foam. This aerates the fluid and causing the same conditions occurring with a low level. In either case, air bubbles cause fluid overheating, oxidation, and varnish buildup which interferes with valve and clutch operation. Foaming also causes fluid expansion which can result in fluid overflow from the transmission vent or fill tube. Fluid overflow can easily be mistaken for a leak if inspection is not careful. CAUSES OF BURNT FLUID - Burnt, discolored fluid is a result of overheating which has three primary causes. 1. Internal clutch slippage, usually caused by low line pressure, inadequate clutch apply pressure, or clutch seal failure. 2. A result of restricted fluid flow through the main and/or auxiliary cooler. This condition is usually the result of a faulty or improperly installed drainback valve, a damaged oil cooler, or severe restrictions in the coolers and lines caused by debris or kinked lines. 3. Heavy duty operation with a vehicle not properly equipped for this type of operation. Trailer towing or similar high load operation will overheat the transmission fluid if the vehicle is improperly equipped. Such vehicles should have an auxiliary transmission fluid cooler, a heavy duty cooling system, and the engine/axle ratio combination needed to handle heavy loads. FLUID CONTAMINATION - Transmission fluid contamination is generally a result of: - ^ adding incorrect fluid - ^ failure to clean dipstick and fill tube when checking level - ^ engine coolant entering the fluid - ^ internal failure that generates debris - ^ overheat that generates sludge (fluid breakdown) - ^ failure to replace contaminated converter after repair - The use of non-recommended fluids can result in transmission failure. The usual results are erratic shifts, slippage, abnormal wear and eventual failure due to fluid breakdown and sludge formation. Avoid this condition by using recommended fluids only. - The dipstick cap and fill tube should be wiped clean before checking fluid level. Dirt, grease and other foreign material on the cap and tube could fall into the tube if not removed beforehand. Take the time to wipe the cap and tube clean before withdrawing the dipstick. - Engine coolant in the transmission fluid is generally caused by a cooler malfunction. The only remedy is to replace the radiator as the cooler in the radiator is not a serviceable part. If coolant has circulated through the transmission, an overhaul is necessary - The torque converter should also be replaced whenever a failure generates sludge and debris. This is necessary because normal converter flushing procedures will not remove all contaminants. FLUID LEVEL CHECK - Low fluid level can cause a variety of conditions because it allows the pump to take in air along with the fluid. As in any hydraulic system, air bubbles make the fluid spongy, therefore, pressures will be low and build up slowly. - Improper filling can also raise the fluid level too high. When the transmission has too much fluid, the geartrain churns up foam and cause the same conditions which occur with a low fluid level. - In either case, air bubbles can cause overheating and/or fluid oxidation, and varnishing. This can interfere with normal valve, clutch, and accumulator operation. Foaming can also result in fluid escaping from the transmission vent where it may be mistaken for a leak. - After the fluid has been checked, seat the dipstick fully to seal out water and dirt. - The transmission has a dipstick to check oil level. It is located on the right side of the engine. Be sure to wipe all dirt from dipstick handle before removing. - The torque converter fills in both the P (PARK) and N (NEUTRAL) positions. Place the selector lever in P (PARK) to be sure that the fluid level check is accurate. The engine should be running at idle speed for at least one minute, with the vehicle on level ground. At normal operating temperature (approximately 82°C. or 180°F), the fluid level is correct if it is in the HOT region (crosshatched area) on the oil level indicator. The fluid level will be approximately at the upper COLD hole of the dipstick at 21°C (70°F) fluid temperature. - NOTE: Engine and Transmission should be at normal operating temperature before performing this procedure. 1. Start engine and apply parking brake. 2. Shift the transmission into DRIVE for approximately 2 seconds. 3. Shift the transmission into REVERSE for approximately 2 seconds. 4. Shift the transmission into PARK. 5. Hook up scan tool and select transmission. 6. Select sensors. 7. Read the transmission temperature value. 8. Compare the fluid temperature value with the chart. 9. Adjust transmission fluid level shown on the dipstick according to the Transmission Fluid Temperature Chart. - NOTE: After adding any fluid to the transmission, wait a minimum of 2 minutes for the oil to fully drain from the fill tube into the transmission before rechecking the fluid level. 10. Check transmission for leaks.
2006 | Dodge or Ram Truck | RAM 1500 Truck 2WD | V8-4.7L VIN N | Check Valve ¦Service and Repair, Procedures | REMOVAL 1. Remove both wiper arms from the wiper pivots. 2. Unlatch and open the hood. 3. Remove the cowl plenum cover/grille panel from over the cowl plenum. 4. From the underside of the cowl plenum cover/grille panel (5), disconnect the cowl plenum (4) and washer nozzle hoses (1 and 6) from the three barbed nipples of the check valve (2). 5. Remove the check valve from the underside of the cowl plenum cover/grille panel. INSTALLATION 1. Position the check valve (2) to the underside of the cowl plenum cover/grille panel (5). Be certain that the flow direction arrow molded into the check valve body is oriented towards the washer nozzles. 2. From the underside of the cowl plenum cover/grille panel, reconnect the cowl plenum (4) and washer nozzle hoses (1 and 6) to the three barbed nipples of the check valve. 3. Reinstall the cowl plenum cover/grille panel over the cowl plenum. 4. Close and latch the hood. 5. Reinstall both wiper arms onto the wiper pivots.
2006 | Dodge or Ram Truck | RAM 1500 Truck 2WD | V8-4.7L VIN N | Fuel Tank ¦Service and Repair, Procedures: Draining Fuel Tank | WARNING: THE FUEL SYSTEM MAY BE UNDER CONSTANT FUEL PRESSURE EVEN WITH THE ENGINE OFF. THIS PRESSURE MUST BE RELEASED BEFORE SERVICING FUEL TANK. Two different procedures may be used to drain fuel tank: through the fuel fill fitting on tank, or using a diagnostic scan tool to activate the fuel pump relay. Due to a one-way check valve installed into the fuel fill opening fitting at the tank, the tank cannot be drained conventionally at the fill cap. The quickest draining procedure involves removing the rubber fuel fill hose at the fuel tank. As an alternative procedure, the electric fuel pump may be activated allowing tank to be drained at fuel rail connection. Refer to diagnostic scan tool for fuel pump activation procedures. Before disconnecting fuel line at fuel rail, release fuel pressure. Refer to the Fuel System Pressure Release Procedure for procedures. Attach end of special test hose tool number 6631 or 6539 at fuel rail disconnection (tool number 6631 is used on 5/16 inches fuel lines while tool number 6539 is used on 3/8 inches fuel lines). Position opposite end of this hose tool to an approved gasoline draining station. Activate fuel pump and drain tank until empty. If electric fuel pump is not operating, fuel must be drained through fuel fill fitting at tank. Refer to following procedures. 1. Release fuel system pressure. 2. Raise vehicle. 3. Thoroughly clean area around fuel fill fitting and rubber fuel fill hose at tank. 4. If vehicle is equipped with 4 doors and a 6 foot (short) box, remove left-rear tire/wheel. 5. Loosen clamp and disconnect rubber fuel fill hose at tank fitting. Using an approved gas holding tank, drain fuel tank through this fitting.
2006 | Dodge or Ram Truck | RAM 1500 Truck 2WD | V8-4.7L VIN N | Fuel Tank ¦Service and Repair, Procedures: Tank - Fuel | REMOVAL- EXCEPT DIESEL 1. Disconnect and separate fuel vent line (1) from fuel fill bezel (2). 2. Disconnect electrical connector at top of fuel pump module. To disconnect electrical connector: Push upward on red colored tab to unlock. Push on black colored tab while removing connector. 3. Disconnect necessary emission vent lines from leak pump and EVAP canister (4) and/or (5). 4. Disconnect fuel supply line (2) from fuel pump module (1). 5. Disconnect necessary emission vent lines from check valves (3) and/or (7) at top of tank. 6. Loosen clamps (3) and disconnect rubber fuel hoses at tank fittings. 7. Support tank with a hydraulic jack. 8. Remove two fuel tank strap nuts (5) and remove both tank support straps (4). 9. Continue to lower tank for removal. 10. If fuel tank is to be replaced, remove fuel pump module from tank. INSTALLATION - EXCEPT DIESEL 1. If fuel tank is to be replaced, install fuel pump module into tank. 2. Disconnect clamps and remove rubber fuel fill hose and fuel vent hose at fuel fill tube. Install these two hoses to two fuel tank fittings. Rotate hoses until paint marks (2) on hoses line up with alignment marks (1). Tighten both clamps. 3. Position fuel tank (1) to hydraulic jack. 4. Raise tank (1) until positioned near body. 5. Continue raising tank until positioned snug to body. 6. Install and position both tank support straps (4). Install two fuel tank strap nuts (5) and tighten. Tighten rear strap nut first. Refer to Torque Specifications. 7. Connect rubber fill and vent hoses to fuel fill tube and tighten clamps (3). 8. Connect electrical connector to top of fuel pump module. 9. Connect necessary emission vent lines to leak pump and EVAP canister (4) and/or (5). 10. Connect fuel supply line (2) to fuel pump module (1). 11. Connect necessary emission vent lines from check valves (3) and/or (7) at top of tank. 12. Connect fuel vent line (1) to fuel fill bezel (2). 13. Fill fuel tank with fuel. 14. Start engine and check for fuel leaks near top of module.
2006 | Dodge or Ram Truck | RAM 1500 Truck 2WD | V8-4.7L VIN N | Vacuum Brake Booster ¦Service and Repair, Procedures: Booster-Power Brake | BOOSTER-POWER BRAKE REMOVAL 1. Remove master cylinder. 2. Disconnect vacuum line at booster. 3. Remove clip securing booster push rod to brake pedal. 4. Remove the nuts (1) from the booster mounting studs. 5. Remove the booster (2) and gasket from front cowl panel. INSTALLATION 1. Guide the booster (2) studs into the cowl panel holes and seat the booster on the panel. 2. Install and tighten new booster attaching nuts (1) to 28 Nm (250 inch lbs.). 3. Install the booster push rod on brake pedal and install clip. 4. Install the booster check valve if removed and connect the vacuum hose to the check valve. 5. Install the master cylinder. 6. Fill and bleed the brake system.
2006 | Dodge or Ram Truck | RAM 1500 Truck 2WD | V8-4.7L VIN N | Power Steering Fluid ¦Service and Repair, Procedures: Power Steering Fluid Level Checking | POWER STEERING FLUID LEVEL CHECKING - WARNING: FLUID LEVEL SHOULD BE CHECKED WITH THE ENGINE OFF TO PREVENT PERSONAL INJURY FROM MOVING PARTS. - CAUTION: MOPAR ATF+4 is to be used in the power steering system. No other power steering or automatic transmission fluid is to be used in the system. Damage may result to the power steering pump and system if any other fluid is used, and do not overfill. - The power steering fluid level can be viewed on the dipstick attached to the filler cap. There are two ranges listed on the dipstick, COLD and HOT. Before opening power steering system, wipe the reservoir filler cap free of dirt and debris. Remove the cap and check the fluid level on its dipstick. When the fluid is at normal ambient temperature, approximately 21°C to 27°C (70°F to 80°F), the fluid level should read between the minimum and maximum area of the cold range. When the fluid is hot, fluid level is allowed to read up to the highest end of the HOT range. Only add fluid when the vehicle is cold. - Use only Mopar ATF+4. Do not overfill the power steering system.
2006 | Dodge or Ram Truck | RAM 1500 Truck 2WD | V8-4.7L VIN N | Fluid Pump ¦Service and Repair, Procedures: 45RFE/545RFE Automatic Transmission, Oil Pump Volume Check | OIL PUMP VOLUME CHECK - Measuring the oil pump output volume will determine if sufficient oil flow to the transmission oil cooler exists, and whether or not an internal transmission failure is present. - Verify that the transmission fluid is at the proper level. If necessary, fill the transmission to the proper level with Mopar ATF +4, Automatic Transmission Fluid. 1. Disconnect the To cooler line at the cooler inlet and place a collecting container under the disconnected line. - CAUTION: With the fluid set at the proper level, fluid collection should not exceed (1) quart or internal damage to the transmission may occur. 2. Run the engine at 1800 rpm, with the shift selector in neutral. Verify that the transmission fluid temperature is below 104.5°C (220°F) for this test. 3. If one quart of transmission fluid is collected in the container in 30 seconds or less, oil pump flow volume is within acceptable limits. If fluid flow is intermittent, or it takes more than 30 seconds to collect one quart of fluid, refer to the Hydraulic Pressure tests. 4. Reconnect the To cooler line to the transmission cooler inlet. 5. Refill the transmission to proper level.
2006 | Dodge or Ram Truck | RAM 1500 Truck 2WD | V8-4.7L VIN N | Automatic Transmission/Transaxle ¦Service and Repair, Procedures: 45RFE 4 Speed/545RFE 5 Speed, Oil Pump Volume Check | OIL PUMP VOLUME CHECK - Measuring the oil pump output volume will determine if sufficient oil flow to the transmission oil cooler exists, and whether or not an internal transmission failure is present. - Verify that the transmission fluid is at the proper level. If necessary, fill the transmission to the proper level with Mopar ATF +4, Automatic Transmission Fluid. 1. Disconnect the To cooler line at the cooler inlet and place a collecting container under the disconnected line. - CAUTION: With the fluid set at the proper level, fluid collection should not exceed (1) quart or internal damage to the transmission may occur. 2. Run the engine at 1800 rpm, with the shift selector in neutral. Verify that the transmission fluid temperature is below 104.5°C (220°F) for this test. 3. If one quart of transmission fluid is collected in the container in 30 seconds or less, oil pump flow volume is within acceptable limits. If fluid flow is intermittent, or it takes more than 30 seconds to collect one quart of fluid, refer to the Hydraulic Pressure tests. 4. Reconnect the To cooler line to the transmission cooler inlet. 5. Refill the transmission to proper level.
2006 | Dodge or Ram Truck | RAM 1500 Truck 2WD | V8-4.7L VIN N | Fluid - A/T ¦Service and Repair, Procedures: 42RLE Automatic Transmission, Fluid Level Check - 42RLE | FLUID AND FILTER CAUSES OF BURNT FLUID - Burnt, discolored fluid is a result of overheating which has two primary causes. 1. A result of restricted fluid flow through the main and/or auxiliary cooler. This condition is usually the result of a faulty or improperly installed drainback valve, a damaged oil cooler, or severe restrictions in the coolers and lines caused by debris or kinked lines. 2. Heavy duty operation with a vehicle not properly equipped for this type of operation. Trailer towing or similar high load operation will overheat the transmission fluid if the vehicle is improperly equipped. Such vehicles should have an auxiliary transmission fluid cooler, a heavy duty cooling system, and the engine/axle ratio combination needed to handle heavy loads. EFFECTS OF INCORRECT FLUID LEVEL - A low fluid level allows the pump to take in air along with the fluid. Air in the fluid will cause fluid pressures to be low and develop slower than normal. If the transmission is overfilled, the gears churn the fluid into foam. This aerates the fluid and causing the same conditions occurring with a low level. In either case, air bubbles cause fluid overheating, oxidation, and varnish buildup which interferes with valve and clutch operation. Foaming also causes fluid expansion which can result in fluid overflow from the transmission vent or fill tube. Fluid overflow can easily be mistaken for a leak if inspection is not careful. FLUID CONTAMINATION - Transmission fluid contamination is generally a result of: - ^ adding incorrect fluid - ^ failure to clean dipstick and fill tube when checking level - ^ engine coolant entering the fluid - ^ internal failure that generates debris - ^ overheat that generates sludge (fluid breakdown) - ^ failure to replace contaminated converter after repair - The use of non-recommended fluids can result in transmission failure. The usual results are erratic shifts, slippage, abnormal wear and eventual failure due to fluid breakdown and sludge formation. Avoid this condition by using recommended fluids only. - The dipstick cap and fill tube should be wiped clean before checking fluid level. Dirt, grease and other foreign material on the cap and tube could fall into the tube if not removed beforehand. Take the time to wipe the cap and tube clean before withdrawing the dipstick. - Engine coolant in the transmission fluid is generally caused by a cooler malfunction. The only remedy is to replace the radiator as the cooler in the radiator is not a serviceable part. If coolant has circulated through the transmission, an overhaul is necessary. - The torque converter should also be replaced whenever a failure generates sludge and debris. This is necessary because normal converter flushing procedures will not remove all contaminants. FLUID LEVEL CHECK - The transmission sump has a dipstick to check oil similar to most automatic transmissions. It is located on the left side of the engine. Be sure to wipe all dirt from dipstick handle before removing. - The torque converter fills in both the PARK and NEUTRAL positions. Place the selector lever in PARK to be sure that the fluid level check is accurate. The engine should be running at idle speed for at least one minute, with the vehicle on level ground. At normal operating temperature (approximately 82° C or 180°F), the fluid level is correct if it is in the HOT region (crosshatched area) on the oil level indicator. The fluid level should be in COLD region at 21°C (70°F) fluid temperature. Adjust fluid level as necessary Use only Mopar ATF+4, Automatic Transmission Fluid. FLUID LEVEL CHECK USING SCAN TOOL - NOTE: Engine and Transmission should be at normal operating temperature before performing this procedure. 1. Start engine and apply parking brake. 2. Connect scan tool and select transmission. 3. Select sensors. 4. Read the transmission temperature value. 5. Compare the fluid temperature value with the chart. 6. Adjust transmission fluid level shown on the dipstick according to the 42RLE Fluid Temperature Chart. Use only Mopar ATF+4, Automatic Transmission Fluid. 7. Check transmission for leaks.
2006 | Dodge or Ram Truck | RAM 1500 Truck 2WD | V8-4.7L VIN N | Automatic Transmission/Transaxle ¦Service and Repair, Procedures: 45RFE 4 Speed/545RFE 5 Speed, Fluid Level and Condition Check | FLUID AND FILTER DIAGNOSIS AND TESTING EFFECTS OF INCORRECT FLUID LEVEL - A low fluid level allows the pump to take in air along with the fluid. Air in the fluid will cause fluid pressures to be low and develop slower than normal. If the transmission is overfilled, the gears churn the fluid into foam. This aerates the fluid and causing the same conditions occurring with a low level. In either case, air bubbles cause fluid overheating, oxidation, and varnish buildup which interferes with valve and clutch operation. Foaming also causes fluid expansion which can result in fluid overflow from the transmission vent or fill tube. Fluid overflow can easily be mistaken for a leak if inspection is not careful. CAUSES OF BURNT FLUID - Burnt, discolored fluid is a result of overheating which has three primary causes. 1. Internal clutch slippage, usually caused by low line pressure, inadequate clutch apply pressure, or clutch seal failure. 2. A result of restricted fluid flow through the main and/or auxiliary cooler. This condition is usually the result of a faulty or improperly installed drainback valve, a damaged oil cooler, or severe restrictions in the coolers and lines caused by debris or kinked lines. 3. Heavy duty operation with a vehicle not properly equipped for this type of operation. Trailer towing or similar high load operation will overheat the transmission fluid if the vehicle is improperly equipped. Such vehicles should have an auxiliary transmission fluid cooler, a heavy duty cooling system, and the engine/axle ratio combination needed to handle heavy loads. FLUID CONTAMINATION - Transmission fluid contamination is generally a result of: - ^ adding incorrect fluid - ^ failure to clean dipstick and fill tube when checking level - ^ engine coolant entering the fluid - ^ internal failure that generates debris - ^ overheat that generates sludge (fluid breakdown) - ^ failure to replace contaminated converter after repair - The use of non-recommended fluids can result in transmission failure. The usual results are erratic shifts, slippage, abnormal wear and eventual failure due to fluid breakdown and sludge formation. Avoid this condition by using recommended fluids only. - The dipstick cap and fill tube should be wiped clean before checking fluid level. Dirt, grease and other foreign material on the cap and tube could fall into the tube if not removed beforehand. Take the time to wipe the cap and tube clean before withdrawing the dipstick. - Engine coolant in the transmission fluid is generally caused by a cooler malfunction. The only remedy is to replace the radiator as the cooler in the radiator is not a serviceable part. If coolant has circulated through the transmission, an overhaul is necessary - The torque converter should also be replaced whenever a failure generates sludge and debris. This is necessary because normal converter flushing procedures will not remove all contaminants. FLUID LEVEL CHECK - Low fluid level can cause a variety of conditions because it allows the pump to take in air along with the fluid. As in any hydraulic system, air bubbles make the fluid spongy, therefore, pressures will be low and build up slowly. - Improper filling can also raise the fluid level too high. When the transmission has too much fluid, the geartrain churns up foam and cause the same conditions which occur with a low fluid level. - In either case, air bubbles can cause overheating and/or fluid oxidation, and varnishing. This can interfere with normal valve, clutch, and accumulator operation. Foaming can also result in fluid escaping from the transmission vent where it may be mistaken for a leak. - After the fluid has been checked, seat the dipstick fully to seal out water and dirt. - The transmission has a dipstick to check oil level. It is located on the right side of the engine. Be sure to wipe all dirt from dipstick handle before removing. - The torque converter fills in both the P (PARK) and N (NEUTRAL) positions. Place the selector lever in P (PARK) to be sure that the fluid level check is accurate. The engine should be running at idle speed for at least one minute, with the vehicle on level ground. At normal operating temperature (approximately 82°C. or 180°F), the fluid level is correct if it is in the HOT region (crosshatched area) on the oil level indicator. The fluid level will be approximately at the upper COLD hole of the dipstick at 21°C (70°F) fluid temperature. - NOTE: Engine and Transmission should be at normal operating temperature before performing this procedure. 1. Start engine and apply parking brake. 2. Shift the transmission into DRIVE for approximately 2 seconds. 3. Shift the transmission into REVERSE for approximately 2 seconds. 4. Shift the transmission into PARK. 5. Hook up scan tool and select transmission. 6. Select sensors. 7. Read the transmission temperature value. 8. Compare the fluid temperature value with the chart. 9. Adjust transmission fluid level shown on the dipstick according to the Transmission Fluid Temperature Chart. - NOTE: After adding any fluid to the transmission, wait a minimum of 2 minutes for the oil to fully drain from the fill tube into the transmission before rechecking the fluid level. 10. Check transmission for leaks.
2006 | Dodge or Ram Truck | RAM 1500 Truck 2WD | V8-4.7L VIN N | Automatic Transmission/Transaxle ¦Service and Repair, Procedures: 45RFE 4 Speed/545RFE 5 Speed, Overhaul (Subassemblies), Input Clutch Assembly | ASSEMBLY-INPUT CLUTCH DISASSEMBLY - NOTE: If the input clutch assembly is being reconditioned (clutch/seal replacement) or replaced, it is necessary to perform the Quick Learn Procedure using the scan tool. Input Clutch Assembly - Part 2 1. Remove the reverse reaction plate selective snap-ring (10) from the input clutch retainer (13). 2. Remove the reverse reaction plate (9) from the input clutch retainer. 3. Remove the reverse hub (7) and reverse clutch pack (8) from the input clutch retainer. 4. Remove the number 4 thrust bearing (5) from the overdrive hub (2). 5. Remove the overdrive hub (2) from the input clutch retainer. 6. Remove the number 3 thrust bearing (1) from the underdrive hub (17). 7. Remove the OD/reverse reaction plate snap-ring (6) from the input clutch retainer. 8. Remove the underdrive hub (17), overdrive clutch (13), and overdrive reaction plate (15) from the input clutch retainer. - NOTE: The overdrive friction discs and steel discs are thicker than the matching components in the under drive and reverse clutches. 9. Remove the number 2 thrust bearing (18) from the input clutch hub. 10. Remove the overdrive clutch wave snap-ring (3) from the input clutch retainer. Input Clutch Assembly - Part 1 11. Remove the UD/OD reaction plate tapered snap-ring (14) from the input clutch retainer (13). 12. Remove the MOD reaction plate (15) from the input clutch retainer. 13. Remove the MOD reaction plate flat snap-ring (16) from the input clutch retainer. 14. Remove the underdrive clutch pack (11) from the input clutch retainer (13). 15. Using Spring Compressor 8251 (2), compress the UD/OD balance piston (3) and remove the snap-ring from the input clutch hub. Input Clutch Assembly - Part 1 16. Remove the UD/OD balance piston (6) and piston return spring (9) from the input clutch retainer (13). 17. Remove the underdrive piston (8) from the input clutch retainer (13). - NOTE: Both the MOD balance piston and the underdrive piston have seals molded onto them. If the seal is damaged, do not attempt to install a new seal onto the piston. The piston/seal must be replaced as an assembly. 18. Remove the input clutch retainer tapered snap-ring (5). 19. Separate input clutch retainer (13) from input clutch hub (1). 20. Separate OD/reverse piston (15) from input clutch hub retainer (13). 21. Remove all seals and o-rings from the input shaft and input hub. The o-rings on the input hub are color coded. Be sure to make note of which o-ring belongs in which location. ASSEMBLY - NOTE: Install all new seals and o-rings onto the input shaft and input hub. The o-rings on the input hub are color coded. Be sure to install the correct o-ring in the correct location. Input Clutch Assembly - Part 1 1. Check the transmission lubrication check valve (20) located in the input shaft using shop air. The valve should only allow air flow in one direction. If the valve allows no air flow, or air flow in both directions, the valve will need to be replaced. 2. Lubricate all seals with Mopar ATF +4, Automatic Transmission Fluid, prior to installation. 3. Assemble the OD/reverse piston (15) onto the input clutch hub (1). 4. Assemble the input clutch retainer (13) onto the input clutch hub (1). 5. Install the input clutch retainer tapered snap-ring (5) with tapered side up onto the input clutch hub (1). 6. Install Piston Installer 8504 (1) into the input clutch retainer and onto the input clutch hub to guide the inner and outer underdrive piston seals into position. 7. Install the underdrive piston into the input clutch retainer and over the input clutch hub. 8. Install the UD/OD balance piston return spring pack into the input clutch retainer. 9. Install Piston Installer 8252 (1) into the input clutch retainer to guide the UD/OD balance piston seal into position inside the underdrive piston. 10. Install the UD/OD balance piston (3) into the input clutch retainer and the underdrive piston. 11. Using Spring Compressor 8251 (2), compress the UD/OD return spring pack and secure the piston in place with the snap-ring. 12. Install the underdrive clutch pack into the input clutch retainer. Input Clutch Assembly - Part 2 13. Install the MOD reaction plate lower flat snap-ring (16). The correct snap-ring can be identified by the two tabbed ears. 14. Install the MOD reaction plate (15) into the input clutch retainer. The reaction plate is to be installed with the big step down. 15. Install the MOD reaction plate upper tapered snap-ring (14) with tapered side up. 16. Install the input clutch assembly into Input Clutch Pressure Fixture 8260 (2). 17. Mount a dial indicator to the assembly, push down on the clutch discs and zero the indicator against the underdrive clutch discs. Apply 20 psi of air pressure to the underdrive clutch and record the dial indicator reading. Measure and record UD clutch pack measurement in four (4) places, 90° apart. Take average of four measurements and compare with UD clutch pack clearance specification. The correct clutch clearance is 0.84 1.54 mm (0.033 0.061 inch). The reaction plate is not selective. If the clutch clearance is not within specification, replace the reaction plate along with all the friction and steel discs. Input Clutch Assembly - Part 2 18. Install the overdrive clutch pack (13) into the input clutch retainer. The overdrive steel separator plates can be identified by the lack of the half-moon cuts in the locating tabs. 19. Install the overdrive clutch wavy snap-ring (3) with the two tabbed ears into the input clutch retainer. 20. Install the OD/reverse reaction plate (4) into the input clutch retainer. The reaction plate is nondirectional. 21. Install the OD/reverse reaction plate flat snap-ring (6) into the input clutch retainer. 22. Mount a dial indicator to the assembly and zero the indicator against the OD/reverse reaction plate (2). Apply 20 psi of air pressure to the overdrive clutch and record the dial indicator reading. Measure and record OD clutch pack measurement in four (4) places, 90° apart. Take average of four measurements and compare with OD clutch pack clearance specification. Verify that the clutch clearance is 1.103 1.856 mm (0.043 0.073 inch). The reaction plate is not selective. If the clutch clearance is not within specification, replace the reaction plate along with all the friction and steel discs. 23. Install the reverse clutch pack into the input clutch retainer. 24. Install the reverse reaction plate into the input clutch retainer. 25. Install the reverse reaction plate selective snap-ring into the input clutch retainer. 26. Mount a dial indicator to the assembly, push down on the clutch discs, pull up on the reaction plate to ensure the plate is properly seated and zero the indicator against the reverse clutch discs (2). Apply 20 psi of air pressure to the reverse clutch and record the dial indicator reading. Measure and record Reverse clutch pack measurement in four (4) places, 90° apart. Take average of four measurements and compare with Reverse clutch pack clearance specification. The correct clutch clearance is 0.81 1.24 mm (0.032 0.049 inch). Adjust as necessary. Install the chosen snap-ring and remeasure to verify selection. Input Clutch Assembly - Part 2 27. Remove the reverse clutch pack (8) from the input clutch retainer. 28. Install the number 2 thrust bearing (18) onto the underdrive hub (17) with outer race against the hub with petroleum jelly 29. Install the underdrive hub (17) into the input clutch retainer. 30. Install the number 3 thrust bearing (1) into the overdrive hub (2) with the outer race against the hub with petroleum jelly 31. Install the overdrive hub (2) into the input clutch retainer. 32. Install the number 4 thrust bearing (5) into the reverse hub with outer race against the hub with petroleum jelly 33. Install the reverse hub (7) into the input clutch retainer. 34. Install the complete reverse clutch pack (8). 35. Install the reverse reaction plate (9) and snap-ring (10). 36. Push up on reaction plate to allow reverse clutch to move freely.
2006 | Dodge or Ram Truck | RAM 1500 Truck 2WD | V8-4.7L VIN N | Fluid - A/T ¦Service and Repair, Procedures: 45RFE 4 Speed/545RFE 5 Speed, Fluid Level and Condition Check | FLUID AND FILTER DIAGNOSIS AND TESTING EFFECTS OF INCORRECT FLUID LEVEL - A low fluid level allows the pump to take in air along with the fluid. Air in the fluid will cause fluid pressures to be low and develop slower than normal. If the transmission is overfilled, the gears churn the fluid into foam. This aerates the fluid and causing the same conditions occurring with a low level. In either case, air bubbles cause fluid overheating, oxidation, and varnish buildup which interferes with valve and clutch operation. Foaming also causes fluid expansion which can result in fluid overflow from the transmission vent or fill tube. Fluid overflow can easily be mistaken for a leak if inspection is not careful. CAUSES OF BURNT FLUID - Burnt, discolored fluid is a result of overheating which has three primary causes. 1. Internal clutch slippage, usually caused by low line pressure, inadequate clutch apply pressure, or clutch seal failure. 2. A result of restricted fluid flow through the main and/or auxiliary cooler. This condition is usually the result of a faulty or improperly installed drainback valve, a damaged oil cooler, or severe restrictions in the coolers and lines caused by debris or kinked lines. 3. Heavy duty operation with a vehicle not properly equipped for this type of operation. Trailer towing or similar high load operation will overheat the transmission fluid if the vehicle is improperly equipped. Such vehicles should have an auxiliary transmission fluid cooler, a heavy duty cooling system, and the engine/axle ratio combination needed to handle heavy loads. FLUID CONTAMINATION - Transmission fluid contamination is generally a result of: - ^ adding incorrect fluid - ^ failure to clean dipstick and fill tube when checking level - ^ engine coolant entering the fluid - ^ internal failure that generates debris - ^ overheat that generates sludge (fluid breakdown) - ^ failure to replace contaminated converter after repair - The use of non-recommended fluids can result in transmission failure. The usual results are erratic shifts, slippage, abnormal wear and eventual failure due to fluid breakdown and sludge formation. Avoid this condition by using recommended fluids only. - The dipstick cap and fill tube should be wiped clean before checking fluid level. Dirt, grease and other foreign material on the cap and tube could fall into the tube if not removed beforehand. Take the time to wipe the cap and tube clean before withdrawing the dipstick. - Engine coolant in the transmission fluid is generally caused by a cooler malfunction. The only remedy is to replace the radiator as the cooler in the radiator is not a serviceable part. If coolant has circulated through the transmission, an overhaul is necessary - The torque converter should also be replaced whenever a failure generates sludge and debris. This is necessary because normal converter flushing procedures will not remove all contaminants. FLUID LEVEL CHECK - Low fluid level can cause a variety of conditions because it allows the pump to take in air along with the fluid. As in any hydraulic system, air bubbles make the fluid spongy, therefore, pressures will be low and build up slowly. - Improper filling can also raise the fluid level too high. When the transmission has too much fluid, the geartrain churns up foam and cause the same conditions which occur with a low fluid level. - In either case, air bubbles can cause overheating and/or fluid oxidation, and varnishing. This can interfere with normal valve, clutch, and accumulator operation. Foaming can also result in fluid escaping from the transmission vent where it may be mistaken for a leak. - After the fluid has been checked, seat the dipstick fully to seal out water and dirt. - The transmission has a dipstick to check oil level. It is located on the right side of the engine. Be sure to wipe all dirt from dipstick handle before removing. - The torque converter fills in both the P (PARK) and N (NEUTRAL) positions. Place the selector lever in P (PARK) to be sure that the fluid level check is accurate. The engine should be running at idle speed for at least one minute, with the vehicle on level ground. At normal operating temperature (approximately 82°C. or 180°F), the fluid level is correct if it is in the HOT region (crosshatched area) on the oil level indicator. The fluid level will be approximately at the upper COLD hole of the dipstick at 21°C (70°F) fluid temperature. - NOTE: Engine and Transmission should be at normal operating temperature before performing this procedure. 1. Start engine and apply parking brake. 2. Shift the transmission into DRIVE for approximately 2 seconds. 3. Shift the transmission into REVERSE for approximately 2 seconds. 4. Shift the transmission into PARK. 5. Hook up scan tool and select transmission. 6. Select sensors. 7. Read the transmission temperature value. 8. Compare the fluid temperature value with the chart. 9. Adjust transmission fluid level shown on the dipstick according to the Transmission Fluid Temperature Chart. - NOTE: After adding any fluid to the transmission, wait a minimum of 2 minutes for the oil to fully drain from the fill tube into the transmission before rechecking the fluid level. 10. Check transmission for leaks.
2006 | Dodge or Ram Truck | RAM 1500 Truck 2WD | V8-5.7L VIN 2 | Check Valve ¦Service and Repair, Procedures | REMOVAL 1. Remove both wiper arms from the wiper pivots. 2. Unlatch and open the hood. 3. Remove the cowl plenum cover/grille panel from over the cowl plenum. 4. From the underside of the cowl plenum cover/grille panel (5), disconnect the cowl plenum (4) and washer nozzle hoses (1 and 6) from the three barbed nipples of the check valve (2). 5. Remove the check valve from the underside of the cowl plenum cover/grille panel. INSTALLATION 1. Position the check valve (2) to the underside of the cowl plenum cover/grille panel (5). Be certain that the flow direction arrow molded into the check valve body is oriented towards the washer nozzles. 2. From the underside of the cowl plenum cover/grille panel, reconnect the cowl plenum (4) and washer nozzle hoses (1 and 6) to the three barbed nipples of the check valve. 3. Reinstall the cowl plenum cover/grille panel over the cowl plenum. 4. Close and latch the hood. 5. Reinstall both wiper arms onto the wiper pivots.
2006 | Dodge or Ram Truck | RAM 1500 Truck 2WD | V8-5.7L VIN 2 | Valve ¦Service and Repair, Procedures: Removal and Installation | VALVES & SEATS - INTAKE/EXHAUST REMOVAL 1. Remove the cylinder head. 2. Compress valve springs using Valve Spring Compressor Tool special tool #C-3422 and adapter 8464. 3. Remove valve retaining locks, valve spring retainers, valve stem seals and valve springs. 4. Before removing valves, remove any burrs from valve stem lock grooves to prevent damage to the valve guides. Identify valves to ensure installation in original location. INSTALLATION 1. Clean valves thoroughly Discard burned, warped and cracked valves. 2. Remove carbon and varnish deposits from inside of valve guides with a reliable guide cleaner. 3. Measure valve stems for wear. If wear exceeds 0.051 mm (0.002 inch), replace the valve. 4. Coat valve stems with lubrication oil and insert them in cylinder head. 5. If valves or seats are reground, check valve stem height. If valve is too long, replace cylinder head. 6. Install new seals on all valve guides. Install valve springs and valve retainers. 7. Compress valve springs with Valve Spring Compressor Tool special tool #C-3422 and adapter 8464, install locks and release tool. If valves and/or seats are ground, measure the installed height of springs. Make sure the measurement is taken from bottom of spring seat in cylinder head to the bottom surface of spring retainer. 8. Install cylinder head.
2006 | Dodge or Ram Truck | RAM 1500 Truck 2WD | V8-5.7L VIN 2 | Fuel Tank ¦Service and Repair, Procedures: Draining Fuel Tank | WARNING: THE FUEL SYSTEM MAY BE UNDER CONSTANT FUEL PRESSURE EVEN WITH THE ENGINE OFF. THIS PRESSURE MUST BE RELEASED BEFORE SERVICING FUEL TANK. Two different procedures may be used to drain fuel tank: through the fuel fill fitting on tank, or using a diagnostic scan tool to activate the fuel pump relay. Due to a one-way check valve installed into the fuel fill opening fitting at the tank, the tank cannot be drained conventionally at the fill cap. The quickest draining procedure involves removing the rubber fuel fill hose at the fuel tank. As an alternative procedure, the electric fuel pump may be activated allowing tank to be drained at fuel rail connection. Refer to diagnostic scan tool for fuel pump activation procedures. Before disconnecting fuel line at fuel rail, release fuel pressure. Refer to the Fuel System Pressure Release Procedure for procedures. Attach end of special test hose tool number 6631 or 6539 at fuel rail disconnection (tool number 6631 is used on 5/16 inches fuel lines while tool number 6539 is used on 3/8 inches fuel lines). Position opposite end of this hose tool to an approved gasoline draining station. Activate fuel pump and drain tank until empty. If electric fuel pump is not operating, fuel must be drained through fuel fill fitting at tank. Refer to following procedures. 1. Release fuel system pressure. 2. Raise vehicle. 3. Thoroughly clean area around fuel fill fitting and rubber fuel fill hose at tank. 4. If vehicle is equipped with 4 doors and a 6 foot (short) box, remove left-rear tire/wheel. 5. Loosen clamp and disconnect rubber fuel fill hose at tank fitting. Using an approved gas holding tank, drain fuel tank through this fitting.
2006 | Dodge or Ram Truck | RAM 1500 Truck 2WD | V8-5.7L VIN 2 | Fuel Tank ¦Service and Repair, Procedures: Tank - Fuel | REMOVAL- EXCEPT DIESEL 1. Disconnect and separate fuel vent line (1) from fuel fill bezel (2). 2. Disconnect electrical connector at top of fuel pump module. To disconnect electrical connector: Push upward on red colored tab to unlock. Push on black colored tab while removing connector. 3. Disconnect necessary emission vent lines from leak pump and EVAP canister (4) and/or (5). 4. Disconnect fuel supply line (2) from fuel pump module (1). 5. Disconnect necessary emission vent lines from check valves (3) and/or (7) at top of tank. 6. Loosen clamps (3) and disconnect rubber fuel hoses at tank fittings. 7. Support tank with a hydraulic jack. 8. Remove two fuel tank strap nuts (5) and remove both tank support straps (4). 9. Continue to lower tank for removal. 10. If fuel tank is to be replaced, remove fuel pump module from tank. INSTALLATION - EXCEPT DIESEL 1. If fuel tank is to be replaced, install fuel pump module into tank. 2. Disconnect clamps and remove rubber fuel fill hose and fuel vent hose at fuel fill tube. Install these two hoses to two fuel tank fittings. Rotate hoses until paint marks (2) on hoses line up with alignment marks (1). Tighten both clamps. 3. Position fuel tank (1) to hydraulic jack. 4. Raise tank (1) until positioned near body. 5. Continue raising tank until positioned snug to body. 6. Install and position both tank support straps (4). Install two fuel tank strap nuts (5) and tighten. Tighten rear strap nut first. Refer to Torque Specifications. 7. Connect rubber fill and vent hoses to fuel fill tube and tighten clamps (3). 8. Connect electrical connector to top of fuel pump module. 9. Connect necessary emission vent lines to leak pump and EVAP canister (4) and/or (5). 10. Connect fuel supply line (2) to fuel pump module (1). 11. Connect necessary emission vent lines from check valves (3) and/or (7) at top of tank. 12. Connect fuel vent line (1) to fuel fill bezel (2). 13. Fill fuel tank with fuel. 14. Start engine and check for fuel leaks near top of module.
2006 | Dodge or Ram Truck | RAM 1500 Truck 2WD | V8-5.7L VIN 2 | Vacuum Brake Booster ¦Service and Repair, Procedures: Booster-Power Brake | BOOSTER-POWER BRAKE REMOVAL 1. Remove master cylinder. 2. Disconnect vacuum line at booster. 3. Remove clip securing booster push rod to brake pedal. 4. Remove the nuts (1) from the booster mounting studs. 5. Remove the booster (2) and gasket from front cowl panel. INSTALLATION 1. Guide the booster (2) studs into the cowl panel holes and seat the booster on the panel. 2. Install and tighten new booster attaching nuts (1) to 28 Nm (250 inch lbs.). 3. Install the booster push rod on brake pedal and install clip. 4. Install the booster check valve if removed and connect the vacuum hose to the check valve. 5. Install the master cylinder. 6. Fill and bleed the brake system.
2006 | Dodge or Ram Truck | RAM 1500 Truck 2WD | V8-5.7L VIN 2 | Power Steering Fluid ¦Service and Repair, Procedures: Power Steering Fluid Level Checking | POWER STEERING FLUID LEVEL CHECKING - WARNING: FLUID LEVEL SHOULD BE CHECKED WITH THE ENGINE OFF TO PREVENT PERSONAL INJURY FROM MOVING PARTS. - CAUTION: MOPAR ATF+4 is to be used in the power steering system. No other power steering or automatic transmission fluid is to be used in the system. Damage may result to the power steering pump and system if any other fluid is used, and do not overfill. - The power steering fluid level can be viewed on the dipstick attached to the filler cap. There are two ranges listed on the dipstick, COLD and HOT. Before opening power steering system, wipe the reservoir filler cap free of dirt and debris. Remove the cap and check the fluid level on its dipstick. When the fluid is at normal ambient temperature, approximately 21°C to 27°C (70°F to 80°F), the fluid level should read between the minimum and maximum area of the cold range. When the fluid is hot, fluid level is allowed to read up to the highest end of the HOT range. Only add fluid when the vehicle is cold. - Use only Mopar ATF+4. Do not overfill the power steering system.
2006 | Dodge or Ram Truck | RAM 1500 Truck 2WD | V8-5.7L VIN 2 | Fluid Pump ¦Service and Repair, Procedures: 45RFE/545RFE Automatic Transmission, Oil Pump Volume Check | OIL PUMP VOLUME CHECK - Measuring the oil pump output volume will determine if sufficient oil flow to the transmission oil cooler exists, and whether or not an internal transmission failure is present. - Verify that the transmission fluid is at the proper level. If necessary, fill the transmission to the proper level with Mopar ATF +4, Automatic Transmission Fluid. 1. Disconnect the To cooler line at the cooler inlet and place a collecting container under the disconnected line. - CAUTION: With the fluid set at the proper level, fluid collection should not exceed (1) quart or internal damage to the transmission may occur. 2. Run the engine at 1800 rpm, with the shift selector in neutral. Verify that the transmission fluid temperature is below 104.5°C (220°F) for this test. 3. If one quart of transmission fluid is collected in the container in 30 seconds or less, oil pump flow volume is within acceptable limits. If fluid flow is intermittent, or it takes more than 30 seconds to collect one quart of fluid, refer to the Hydraulic Pressure tests. 4. Reconnect the To cooler line to the transmission cooler inlet. 5. Refill the transmission to proper level.
2006 | Dodge or Ram Truck | RAM 1500 Truck 2WD | V8-5.7L VIN 2 | Automatic Transmission/Transaxle ¦Service and Repair, Procedures: 45RFE 4 Speed/545RFE 5 Speed, Oil Pump Volume Check | OIL PUMP VOLUME CHECK - Measuring the oil pump output volume will determine if sufficient oil flow to the transmission oil cooler exists, and whether or not an internal transmission failure is present. - Verify that the transmission fluid is at the proper level. If necessary, fill the transmission to the proper level with Mopar ATF +4, Automatic Transmission Fluid. 1. Disconnect the To cooler line at the cooler inlet and place a collecting container under the disconnected line. - CAUTION: With the fluid set at the proper level, fluid collection should not exceed (1) quart or internal damage to the transmission may occur. 2. Run the engine at 1800 rpm, with the shift selector in neutral. Verify that the transmission fluid temperature is below 104.5°C (220°F) for this test. 3. If one quart of transmission fluid is collected in the container in 30 seconds or less, oil pump flow volume is within acceptable limits. If fluid flow is intermittent, or it takes more than 30 seconds to collect one quart of fluid, refer to the Hydraulic Pressure tests. 4. Reconnect the To cooler line to the transmission cooler inlet. 5. Refill the transmission to proper level.
2006 | Dodge or Ram Truck | RAM 1500 Truck 2WD | V8-5.7L VIN 2 | Fluid - A/T ¦Service and Repair, Procedures: 42RLE Automatic Transmission, Fluid Level Check - 42RLE | FLUID AND FILTER CAUSES OF BURNT FLUID - Burnt, discolored fluid is a result of overheating which has two primary causes. 1. A result of restricted fluid flow through the main and/or auxiliary cooler. This condition is usually the result of a faulty or improperly installed drainback valve, a damaged oil cooler, or severe restrictions in the coolers and lines caused by debris or kinked lines. 2. Heavy duty operation with a vehicle not properly equipped for this type of operation. Trailer towing or similar high load operation will overheat the transmission fluid if the vehicle is improperly equipped. Such vehicles should have an auxiliary transmission fluid cooler, a heavy duty cooling system, and the engine/axle ratio combination needed to handle heavy loads. EFFECTS OF INCORRECT FLUID LEVEL - A low fluid level allows the pump to take in air along with the fluid. Air in the fluid will cause fluid pressures to be low and develop slower than normal. If the transmission is overfilled, the gears churn the fluid into foam. This aerates the fluid and causing the same conditions occurring with a low level. In either case, air bubbles cause fluid overheating, oxidation, and varnish buildup which interferes with valve and clutch operation. Foaming also causes fluid expansion which can result in fluid overflow from the transmission vent or fill tube. Fluid overflow can easily be mistaken for a leak if inspection is not careful. FLUID CONTAMINATION - Transmission fluid contamination is generally a result of: - ^ adding incorrect fluid - ^ failure to clean dipstick and fill tube when checking level - ^ engine coolant entering the fluid - ^ internal failure that generates debris - ^ overheat that generates sludge (fluid breakdown) - ^ failure to replace contaminated converter after repair - The use of non-recommended fluids can result in transmission failure. The usual results are erratic shifts, slippage, abnormal wear and eventual failure due to fluid breakdown and sludge formation. Avoid this condition by using recommended fluids only. - The dipstick cap and fill tube should be wiped clean before checking fluid level. Dirt, grease and other foreign material on the cap and tube could fall into the tube if not removed beforehand. Take the time to wipe the cap and tube clean before withdrawing the dipstick. - Engine coolant in the transmission fluid is generally caused by a cooler malfunction. The only remedy is to replace the radiator as the cooler in the radiator is not a serviceable part. If coolant has circulated through the transmission, an overhaul is necessary. - The torque converter should also be replaced whenever a failure generates sludge and debris. This is necessary because normal converter flushing procedures will not remove all contaminants. FLUID LEVEL CHECK - The transmission sump has a dipstick to check oil similar to most automatic transmissions. It is located on the left side of the engine. Be sure to wipe all dirt from dipstick handle before removing. - The torque converter fills in both the PARK and NEUTRAL positions. Place the selector lever in PARK to be sure that the fluid level check is accurate. The engine should be running at idle speed for at least one minute, with the vehicle on level ground. At normal operating temperature (approximately 82° C or 180°F), the fluid level is correct if it is in the HOT region (crosshatched area) on the oil level indicator. The fluid level should be in COLD region at 21°C (70°F) fluid temperature. Adjust fluid level as necessary Use only Mopar ATF+4, Automatic Transmission Fluid. FLUID LEVEL CHECK USING SCAN TOOL - NOTE: Engine and Transmission should be at normal operating temperature before performing this procedure. 1. Start engine and apply parking brake. 2. Connect scan tool and select transmission. 3. Select sensors. 4. Read the transmission temperature value. 5. Compare the fluid temperature value with the chart. 6. Adjust transmission fluid level shown on the dipstick according to the 42RLE Fluid Temperature Chart. Use only Mopar ATF+4, Automatic Transmission Fluid. 7. Check transmission for leaks.
2006 | Dodge or Ram Truck | RAM 1500 Truck 2WD | V8-5.7L VIN 2 | Automatic Transmission/Transaxle ¦Service and Repair, Procedures: 45RFE 4 Speed/545RFE 5 Speed, Fluid Level and Condition Check | FLUID AND FILTER DIAGNOSIS AND TESTING EFFECTS OF INCORRECT FLUID LEVEL - A low fluid level allows the pump to take in air along with the fluid. Air in the fluid will cause fluid pressures to be low and develop slower than normal. If the transmission is overfilled, the gears churn the fluid into foam. This aerates the fluid and causing the same conditions occurring with a low level. In either case, air bubbles cause fluid overheating, oxidation, and varnish buildup which interferes with valve and clutch operation. Foaming also causes fluid expansion which can result in fluid overflow from the transmission vent or fill tube. Fluid overflow can easily be mistaken for a leak if inspection is not careful. CAUSES OF BURNT FLUID - Burnt, discolored fluid is a result of overheating which has three primary causes. 1. Internal clutch slippage, usually caused by low line pressure, inadequate clutch apply pressure, or clutch seal failure. 2. A result of restricted fluid flow through the main and/or auxiliary cooler. This condition is usually the result of a faulty or improperly installed drainback valve, a damaged oil cooler, or severe restrictions in the coolers and lines caused by debris or kinked lines. 3. Heavy duty operation with a vehicle not properly equipped for this type of operation. Trailer towing or similar high load operation will overheat the transmission fluid if the vehicle is improperly equipped. Such vehicles should have an auxiliary transmission fluid cooler, a heavy duty cooling system, and the engine/axle ratio combination needed to handle heavy loads. FLUID CONTAMINATION - Transmission fluid contamination is generally a result of: - ^ adding incorrect fluid - ^ failure to clean dipstick and fill tube when checking level - ^ engine coolant entering the fluid - ^ internal failure that generates debris - ^ overheat that generates sludge (fluid breakdown) - ^ failure to replace contaminated converter after repair - The use of non-recommended fluids can result in transmission failure. The usual results are erratic shifts, slippage, abnormal wear and eventual failure due to fluid breakdown and sludge formation. Avoid this condition by using recommended fluids only. - The dipstick cap and fill tube should be wiped clean before checking fluid level. Dirt, grease and other foreign material on the cap and tube could fall into the tube if not removed beforehand. Take the time to wipe the cap and tube clean before withdrawing the dipstick. - Engine coolant in the transmission fluid is generally caused by a cooler malfunction. The only remedy is to replace the radiator as the cooler in the radiator is not a serviceable part. If coolant has circulated through the transmission, an overhaul is necessary - The torque converter should also be replaced whenever a failure generates sludge and debris. This is necessary because normal converter flushing procedures will not remove all contaminants. FLUID LEVEL CHECK - Low fluid level can cause a variety of conditions because it allows the pump to take in air along with the fluid. As in any hydraulic system, air bubbles make the fluid spongy, therefore, pressures will be low and build up slowly. - Improper filling can also raise the fluid level too high. When the transmission has too much fluid, the geartrain churns up foam and cause the same conditions which occur with a low fluid level. - In either case, air bubbles can cause overheating and/or fluid oxidation, and varnishing. This can interfere with normal valve, clutch, and accumulator operation. Foaming can also result in fluid escaping from the transmission vent where it may be mistaken for a leak. - After the fluid has been checked, seat the dipstick fully to seal out water and dirt. - The transmission has a dipstick to check oil level. It is located on the right side of the engine. Be sure to wipe all dirt from dipstick handle before removing. - The torque converter fills in both the P (PARK) and N (NEUTRAL) positions. Place the selector lever in P (PARK) to be sure that the fluid level check is accurate. The engine should be running at idle speed for at least one minute, with the vehicle on level ground. At normal operating temperature (approximately 82°C. or 180°F), the fluid level is correct if it is in the HOT region (crosshatched area) on the oil level indicator. The fluid level will be approximately at the upper COLD hole of the dipstick at 21°C (70°F) fluid temperature. - NOTE: Engine and Transmission should be at normal operating temperature before performing this procedure. 1. Start engine and apply parking brake. 2. Shift the transmission into DRIVE for approximately 2 seconds. 3. Shift the transmission into REVERSE for approximately 2 seconds. 4. Shift the transmission into PARK. 5. Hook up scan tool and select transmission. 6. Select sensors. 7. Read the transmission temperature value. 8. Compare the fluid temperature value with the chart. 9. Adjust transmission fluid level shown on the dipstick according to the Transmission Fluid Temperature Chart. - NOTE: After adding any fluid to the transmission, wait a minimum of 2 minutes for the oil to fully drain from the fill tube into the transmission before rechecking the fluid level. 10. Check transmission for leaks.
2006 | Dodge or Ram Truck | RAM 1500 Truck 2WD | V8-5.7L VIN 2 | Automatic Transmission/Transaxle ¦Service and Repair, Procedures: 45RFE 4 Speed/545RFE 5 Speed, Overhaul (Subassemblies), Input Clutch Assembly | ASSEMBLY-INPUT CLUTCH DISASSEMBLY - NOTE: If the input clutch assembly is being reconditioned (clutch/seal replacement) or replaced, it is necessary to perform the Quick Learn Procedure using the scan tool. Input Clutch Assembly - Part 2 1. Remove the reverse reaction plate selective snap-ring (10) from the input clutch retainer (13). 2. Remove the reverse reaction plate (9) from the input clutch retainer. 3. Remove the reverse hub (7) and reverse clutch pack (8) from the input clutch retainer. 4. Remove the number 4 thrust bearing (5) from the overdrive hub (2). 5. Remove the overdrive hub (2) from the input clutch retainer. 6. Remove the number 3 thrust bearing (1) from the underdrive hub (17). 7. Remove the OD/reverse reaction plate snap-ring (6) from the input clutch retainer. 8. Remove the underdrive hub (17), overdrive clutch (13), and overdrive reaction plate (15) from the input clutch retainer. - NOTE: The overdrive friction discs and steel discs are thicker than the matching components in the under drive and reverse clutches. 9. Remove the number 2 thrust bearing (18) from the input clutch hub. 10. Remove the overdrive clutch wave snap-ring (3) from the input clutch retainer. Input Clutch Assembly - Part 1 11. Remove the UD/OD reaction plate tapered snap-ring (14) from the input clutch retainer (13). 12. Remove the MOD reaction plate (15) from the input clutch retainer. 13. Remove the MOD reaction plate flat snap-ring (16) from the input clutch retainer. 14. Remove the underdrive clutch pack (11) from the input clutch retainer (13). 15. Using Spring Compressor 8251 (2), compress the UD/OD balance piston (3) and remove the snap-ring from the input clutch hub. Input Clutch Assembly - Part 1 16. Remove the UD/OD balance piston (6) and piston return spring (9) from the input clutch retainer (13). 17. Remove the underdrive piston (8) from the input clutch retainer (13). - NOTE: Both the MOD balance piston and the underdrive piston have seals molded onto them. If the seal is damaged, do not attempt to install a new seal onto the piston. The piston/seal must be replaced as an assembly. 18. Remove the input clutch retainer tapered snap-ring (5). 19. Separate input clutch retainer (13) from input clutch hub (1). 20. Separate OD/reverse piston (15) from input clutch hub retainer (13). 21. Remove all seals and o-rings from the input shaft and input hub. The o-rings on the input hub are color coded. Be sure to make note of which o-ring belongs in which location. ASSEMBLY - NOTE: Install all new seals and o-rings onto the input shaft and input hub. The o-rings on the input hub are color coded. Be sure to install the correct o-ring in the correct location. Input Clutch Assembly - Part 1 1. Check the transmission lubrication check valve (20) located in the input shaft using shop air. The valve should only allow air flow in one direction. If the valve allows no air flow, or air flow in both directions, the valve will need to be replaced. 2. Lubricate all seals with Mopar ATF +4, Automatic Transmission Fluid, prior to installation. 3. Assemble the OD/reverse piston (15) onto the input clutch hub (1). 4. Assemble the input clutch retainer (13) onto the input clutch hub (1). 5. Install the input clutch retainer tapered snap-ring (5) with tapered side up onto the input clutch hub (1). 6. Install Piston Installer 8504 (1) into the input clutch retainer and onto the input clutch hub to guide the inner and outer underdrive piston seals into position. 7. Install the underdrive piston into the input clutch retainer and over the input clutch hub. 8. Install the UD/OD balance piston return spring pack into the input clutch retainer. 9. Install Piston Installer 8252 (1) into the input clutch retainer to guide the UD/OD balance piston seal into position inside the underdrive piston. 10. Install the UD/OD balance piston (3) into the input clutch retainer and the underdrive piston. 11. Using Spring Compressor 8251 (2), compress the UD/OD return spring pack and secure the piston in place with the snap-ring. 12. Install the underdrive clutch pack into the input clutch retainer. Input Clutch Assembly - Part 2 13. Install the MOD reaction plate lower flat snap-ring (16). The correct snap-ring can be identified by the two tabbed ears. 14. Install the MOD reaction plate (15) into the input clutch retainer. The reaction plate is to be installed with the big step down. 15. Install the MOD reaction plate upper tapered snap-ring (14) with tapered side up. 16. Install the input clutch assembly into Input Clutch Pressure Fixture 8260 (2). 17. Mount a dial indicator to the assembly, push down on the clutch discs and zero the indicator against the underdrive clutch discs. Apply 20 psi of air pressure to the underdrive clutch and record the dial indicator reading. Measure and record UD clutch pack measurement in four (4) places, 90° apart. Take average of four measurements and compare with UD clutch pack clearance specification. The correct clutch clearance is 0.84 1.54 mm (0.033 0.061 inch). The reaction plate is not selective. If the clutch clearance is not within specification, replace the reaction plate along with all the friction and steel discs. Input Clutch Assembly - Part 2 18. Install the overdrive clutch pack (13) into the input clutch retainer. The overdrive steel separator plates can be identified by the lack of the half-moon cuts in the locating tabs. 19. Install the overdrive clutch wavy snap-ring (3) with the two tabbed ears into the input clutch retainer. 20. Install the OD/reverse reaction plate (4) into the input clutch retainer. The reaction plate is nondirectional. 21. Install the OD/reverse reaction plate flat snap-ring (6) into the input clutch retainer. 22. Mount a dial indicator to the assembly and zero the indicator against the OD/reverse reaction plate (2). Apply 20 psi of air pressure to the overdrive clutch and record the dial indicator reading. Measure and record OD clutch pack measurement in four (4) places, 90° apart. Take average of four measurements and compare with OD clutch pack clearance specification. Verify that the clutch clearance is 1.103 1.856 mm (0.043 0.073 inch). The reaction plate is not selective. If the clutch clearance is not within specification, replace the reaction plate along with all the friction and steel discs. 23. Install the reverse clutch pack into the input clutch retainer. 24. Install the reverse reaction plate into the input clutch retainer. 25. Install the reverse reaction plate selective snap-ring into the input clutch retainer. 26. Mount a dial indicator to the assembly, push down on the clutch discs, pull up on the reaction plate to ensure the plate is properly seated and zero the indicator against the reverse clutch discs (2). Apply 20 psi of air pressure to the reverse clutch and record the dial indicator reading. Measure and record Reverse clutch pack measurement in four (4) places, 90° apart. Take average of four measurements and compare with Reverse clutch pack clearance specification. The correct clutch clearance is 0.81 1.24 mm (0.032 0.049 inch). Adjust as necessary. Install the chosen snap-ring and remeasure to verify selection. Input Clutch Assembly - Part 2 27. Remove the reverse clutch pack (8) from the input clutch retainer. 28. Install the number 2 thrust bearing (18) onto the underdrive hub (17) with outer race against the hub with petroleum jelly 29. Install the underdrive hub (17) into the input clutch retainer. 30. Install the number 3 thrust bearing (1) into the overdrive hub (2) with the outer race against the hub with petroleum jelly 31. Install the overdrive hub (2) into the input clutch retainer. 32. Install the number 4 thrust bearing (5) into the reverse hub with outer race against the hub with petroleum jelly 33. Install the reverse hub (7) into the input clutch retainer. 34. Install the complete reverse clutch pack (8). 35. Install the reverse reaction plate (9) and snap-ring (10). 36. Push up on reaction plate to allow reverse clutch to move freely.
2006 | Dodge or Ram Truck | RAM 1500 Truck 2WD | V8-5.7L VIN 2 | Fluid - A/T ¦Service and Repair, Procedures: 45RFE 4 Speed/545RFE 5 Speed, Fluid Level and Condition Check | FLUID AND FILTER DIAGNOSIS AND TESTING EFFECTS OF INCORRECT FLUID LEVEL - A low fluid level allows the pump to take in air along with the fluid. Air in the fluid will cause fluid pressures to be low and develop slower than normal. If the transmission is overfilled, the gears churn the fluid into foam. This aerates the fluid and causing the same conditions occurring with a low level. In either case, air bubbles cause fluid overheating, oxidation, and varnish buildup which interferes with valve and clutch operation. Foaming also causes fluid expansion which can result in fluid overflow from the transmission vent or fill tube. Fluid overflow can easily be mistaken for a leak if inspection is not careful. CAUSES OF BURNT FLUID - Burnt, discolored fluid is a result of overheating which has three primary causes. 1. Internal clutch slippage, usually caused by low line pressure, inadequate clutch apply pressure, or clutch seal failure. 2. A result of restricted fluid flow through the main and/or auxiliary cooler. This condition is usually the result of a faulty or improperly installed drainback valve, a damaged oil cooler, or severe restrictions in the coolers and lines caused by debris or kinked lines. 3. Heavy duty operation with a vehicle not properly equipped for this type of operation. Trailer towing or similar high load operation will overheat the transmission fluid if the vehicle is improperly equipped. Such vehicles should have an auxiliary transmission fluid cooler, a heavy duty cooling system, and the engine/axle ratio combination needed to handle heavy loads. FLUID CONTAMINATION - Transmission fluid contamination is generally a result of: - ^ adding incorrect fluid - ^ failure to clean dipstick and fill tube when checking level - ^ engine coolant entering the fluid - ^ internal failure that generates debris - ^ overheat that generates sludge (fluid breakdown) - ^ failure to replace contaminated converter after repair - The use of non-recommended fluids can result in transmission failure. The usual results are erratic shifts, slippage, abnormal wear and eventual failure due to fluid breakdown and sludge formation. Avoid this condition by using recommended fluids only. - The dipstick cap and fill tube should be wiped clean before checking fluid level. Dirt, grease and other foreign material on the cap and tube could fall into the tube if not removed beforehand. Take the time to wipe the cap and tube clean before withdrawing the dipstick. - Engine coolant in the transmission fluid is generally caused by a cooler malfunction. The only remedy is to replace the radiator as the cooler in the radiator is not a serviceable part. If coolant has circulated through the transmission, an overhaul is necessary - The torque converter should also be replaced whenever a failure generates sludge and debris. This is necessary because normal converter flushing procedures will not remove all contaminants. FLUID LEVEL CHECK - Low fluid level can cause a variety of conditions because it allows the pump to take in air along with the fluid. As in any hydraulic system, air bubbles make the fluid spongy, therefore, pressures will be low and build up slowly. - Improper filling can also raise the fluid level too high. When the transmission has too much fluid, the geartrain churns up foam and cause the same conditions which occur with a low fluid level. - In either case, air bubbles can cause overheating and/or fluid oxidation, and varnishing. This can interfere with normal valve, clutch, and accumulator operation. Foaming can also result in fluid escaping from the transmission vent where it may be mistaken for a leak. - After the fluid has been checked, seat the dipstick fully to seal out water and dirt. - The transmission has a dipstick to check oil level. It is located on the right side of the engine. Be sure to wipe all dirt from dipstick handle before removing. - The torque converter fills in both the P (PARK) and N (NEUTRAL) positions. Place the selector lever in P (PARK) to be sure that the fluid level check is accurate. The engine should be running at idle speed for at least one minute, with the vehicle on level ground. At normal operating temperature (approximately 82°C. or 180°F), the fluid level is correct if it is in the HOT region (crosshatched area) on the oil level indicator. The fluid level will be approximately at the upper COLD hole of the dipstick at 21°C (70°F) fluid temperature. - NOTE: Engine and Transmission should be at normal operating temperature before performing this procedure. 1. Start engine and apply parking brake. 2. Shift the transmission into DRIVE for approximately 2 seconds. 3. Shift the transmission into REVERSE for approximately 2 seconds. 4. Shift the transmission into PARK. 5. Hook up scan tool and select transmission. 6. Select sensors. 7. Read the transmission temperature value. 8. Compare the fluid temperature value with the chart. 9. Adjust transmission fluid level shown on the dipstick according to the Transmission Fluid Temperature Chart. - NOTE: After adding any fluid to the transmission, wait a minimum of 2 minutes for the oil to fully drain from the fill tube into the transmission before rechecking the fluid level. 10. Check transmission for leaks.
2006 | Dodge or Ram Truck | RAM 1500 Truck 2WD | V8-5.7L VIN D | Check Valve ¦Service and Repair, Procedures | REMOVAL 1. Remove both wiper arms from the wiper pivots. 2. Unlatch and open the hood. 3. Remove the cowl plenum cover/grille panel from over the cowl plenum. 4. From the underside of the cowl plenum cover/grille panel (5), disconnect the cowl plenum (4) and washer nozzle hoses (1 and 6) from the three barbed nipples of the check valve (2). 5. Remove the check valve from the underside of the cowl plenum cover/grille panel. INSTALLATION 1. Position the check valve (2) to the underside of the cowl plenum cover/grille panel (5). Be certain that the flow direction arrow molded into the check valve body is oriented towards the washer nozzles. 2. From the underside of the cowl plenum cover/grille panel, reconnect the cowl plenum (4) and washer nozzle hoses (1 and 6) to the three barbed nipples of the check valve. 3. Reinstall the cowl plenum cover/grille panel over the cowl plenum. 4. Close and latch the hood. 5. Reinstall both wiper arms onto the wiper pivots.
2006 | Dodge or Ram Truck | RAM 1500 Truck 2WD | V8-5.7L VIN D | Valve ¦Service and Repair, Procedures: Removal and Installation | VALVES & SEATS - INTAKE/EXHAUST REMOVAL 1. Remove the cylinder head. 2. Compress valve springs using Valve Spring Compressor Tool special tool #C-3422 and adapter 8464. 3. Remove valve retaining locks, valve spring retainers, valve stem seals and valve springs. 4. Before removing valves, remove any burrs from valve stem lock grooves to prevent damage to the valve guides. Identify valves to ensure installation in original location. INSTALLATION 1. Clean valves thoroughly Discard burned, warped and cracked valves. 2. Remove carbon and varnish deposits from inside of valve guides with a reliable guide cleaner. 3. Measure valve stems for wear. If wear exceeds 0.051 mm (0.002 inch), replace the valve. 4. Coat valve stems with lubrication oil and insert them in cylinder head. 5. If valves or seats are reground, check valve stem height. If valve is too long, replace cylinder head. 6. Install new seals on all valve guides. Install valve springs and valve retainers. 7. Compress valve springs with Valve Spring Compressor Tool special tool #C-3422 and adapter 8464, install locks and release tool. If valves and/or seats are ground, measure the installed height of springs. Make sure the measurement is taken from bottom of spring seat in cylinder head to the bottom surface of spring retainer. 8. Install cylinder head.
2006 | Dodge or Ram Truck | RAM 1500 Truck 2WD | V8-5.7L VIN D | Fuel Tank ¦Service and Repair, Procedures: Draining Fuel Tank | WARNING: THE FUEL SYSTEM MAY BE UNDER CONSTANT FUEL PRESSURE EVEN WITH THE ENGINE OFF. THIS PRESSURE MUST BE RELEASED BEFORE SERVICING FUEL TANK. Two different procedures may be used to drain fuel tank: through the fuel fill fitting on tank, or using a diagnostic scan tool to activate the fuel pump relay. Due to a one-way check valve installed into the fuel fill opening fitting at the tank, the tank cannot be drained conventionally at the fill cap. The quickest draining procedure involves removing the rubber fuel fill hose at the fuel tank. As an alternative procedure, the electric fuel pump may be activated allowing tank to be drained at fuel rail connection. Refer to diagnostic scan tool for fuel pump activation procedures. Before disconnecting fuel line at fuel rail, release fuel pressure. Refer to the Fuel System Pressure Release Procedure for procedures. Attach end of special test hose tool number 6631 or 6539 at fuel rail disconnection (tool number 6631 is used on 5/16 inches fuel lines while tool number 6539 is used on 3/8 inches fuel lines). Position opposite end of this hose tool to an approved gasoline draining station. Activate fuel pump and drain tank until empty. If electric fuel pump is not operating, fuel must be drained through fuel fill fitting at tank. Refer to following procedures. 1. Release fuel system pressure. 2. Raise vehicle. 3. Thoroughly clean area around fuel fill fitting and rubber fuel fill hose at tank. 4. If vehicle is equipped with 4 doors and a 6 foot (short) box, remove left-rear tire/wheel. 5. Loosen clamp and disconnect rubber fuel fill hose at tank fitting. Using an approved gas holding tank, drain fuel tank through this fitting.
2006 | Dodge or Ram Truck | RAM 1500 Truck 2WD | V8-5.7L VIN D | Fuel Tank ¦Service and Repair, Procedures: Tank - Fuel | REMOVAL- EXCEPT DIESEL 1. Disconnect and separate fuel vent line (1) from fuel fill bezel (2). 2. Disconnect electrical connector at top of fuel pump module. To disconnect electrical connector: Push upward on red colored tab to unlock. Push on black colored tab while removing connector. 3. Disconnect necessary emission vent lines from leak pump and EVAP canister (4) and/or (5). 4. Disconnect fuel supply line (2) from fuel pump module (1). 5. Disconnect necessary emission vent lines from check valves (3) and/or (7) at top of tank. 6. Loosen clamps (3) and disconnect rubber fuel hoses at tank fittings. 7. Support tank with a hydraulic jack. 8. Remove two fuel tank strap nuts (5) and remove both tank support straps (4). 9. Continue to lower tank for removal. 10. If fuel tank is to be replaced, remove fuel pump module from tank. INSTALLATION - EXCEPT DIESEL 1. If fuel tank is to be replaced, install fuel pump module into tank. 2. Disconnect clamps and remove rubber fuel fill hose and fuel vent hose at fuel fill tube. Install these two hoses to two fuel tank fittings. Rotate hoses until paint marks (2) on hoses line up with alignment marks (1). Tighten both clamps. 3. Position fuel tank (1) to hydraulic jack. 4. Raise tank (1) until positioned near body. 5. Continue raising tank until positioned snug to body. 6. Install and position both tank support straps (4). Install two fuel tank strap nuts (5) and tighten. Tighten rear strap nut first. Refer to Torque Specifications. 7. Connect rubber fill and vent hoses to fuel fill tube and tighten clamps (3). 8. Connect electrical connector to top of fuel pump module. 9. Connect necessary emission vent lines to leak pump and EVAP canister (4) and/or (5). 10. Connect fuel supply line (2) to fuel pump module (1). 11. Connect necessary emission vent lines from check valves (3) and/or (7) at top of tank. 12. Connect fuel vent line (1) to fuel fill bezel (2). 13. Fill fuel tank with fuel. 14. Start engine and check for fuel leaks near top of module.
2006 | Dodge or Ram Truck | RAM 1500 Truck 2WD | V8-5.7L VIN D | Vacuum Brake Booster ¦Service and Repair, Procedures: Booster-Power Brake | BOOSTER-POWER BRAKE REMOVAL 1. Remove master cylinder. 2. Disconnect vacuum line at booster. 3. Remove clip securing booster push rod to brake pedal. 4. Remove the nuts (1) from the booster mounting studs. 5. Remove the booster (2) and gasket from front cowl panel. INSTALLATION 1. Guide the booster (2) studs into the cowl panel holes and seat the booster on the panel. 2. Install and tighten new booster attaching nuts (1) to 28 Nm (250 inch lbs.). 3. Install the booster push rod on brake pedal and install clip. 4. Install the booster check valve if removed and connect the vacuum hose to the check valve. 5. Install the master cylinder. 6. Fill and bleed the brake system.
2006 | Dodge or Ram Truck | RAM 1500 Truck 2WD | V8-5.7L VIN D | Power Steering Fluid ¦Service and Repair, Procedures: Power Steering Fluid Level Checking | POWER STEERING FLUID LEVEL CHECKING - WARNING: FLUID LEVEL SHOULD BE CHECKED WITH THE ENGINE OFF TO PREVENT PERSONAL INJURY FROM MOVING PARTS. - CAUTION: MOPAR ATF+4 is to be used in the power steering system. No other power steering or automatic transmission fluid is to be used in the system. Damage may result to the power steering pump and system if any other fluid is used, and do not overfill. - The power steering fluid level can be viewed on the dipstick attached to the filler cap. There are two ranges listed on the dipstick, COLD and HOT. Before opening power steering system, wipe the reservoir filler cap free of dirt and debris. Remove the cap and check the fluid level on its dipstick. When the fluid is at normal ambient temperature, approximately 21°C to 27°C (70°F to 80°F), the fluid level should read between the minimum and maximum area of the cold range. When the fluid is hot, fluid level is allowed to read up to the highest end of the HOT range. Only add fluid when the vehicle is cold. - Use only Mopar ATF+4. Do not overfill the power steering system.
2006 | Dodge or Ram Truck | RAM 1500 Truck 2WD | V8-5.7L VIN D | Fluid Pump ¦Service and Repair, Procedures: 45RFE/545RFE Automatic Transmission, Oil Pump Volume Check | OIL PUMP VOLUME CHECK - Measuring the oil pump output volume will determine if sufficient oil flow to the transmission oil cooler exists, and whether or not an internal transmission failure is present. - Verify that the transmission fluid is at the proper level. If necessary, fill the transmission to the proper level with Mopar ATF +4, Automatic Transmission Fluid. 1. Disconnect the To cooler line at the cooler inlet and place a collecting container under the disconnected line. - CAUTION: With the fluid set at the proper level, fluid collection should not exceed (1) quart or internal damage to the transmission may occur. 2. Run the engine at 1800 rpm, with the shift selector in neutral. Verify that the transmission fluid temperature is below 104.5°C (220°F) for this test. 3. If one quart of transmission fluid is collected in the container in 30 seconds or less, oil pump flow volume is within acceptable limits. If fluid flow is intermittent, or it takes more than 30 seconds to collect one quart of fluid, refer to the Hydraulic Pressure tests. 4. Reconnect the To cooler line to the transmission cooler inlet. 5. Refill the transmission to proper level.
2006 | Dodge or Ram Truck | RAM 1500 Truck 2WD | V8-5.7L VIN D | Automatic Transmission/Transaxle ¦Service and Repair, Procedures: 45RFE 4 Speed/545RFE 5 Speed, Oil Pump Volume Check | OIL PUMP VOLUME CHECK - Measuring the oil pump output volume will determine if sufficient oil flow to the transmission oil cooler exists, and whether or not an internal transmission failure is present. - Verify that the transmission fluid is at the proper level. If necessary, fill the transmission to the proper level with Mopar ATF +4, Automatic Transmission Fluid. 1. Disconnect the To cooler line at the cooler inlet and place a collecting container under the disconnected line. - CAUTION: With the fluid set at the proper level, fluid collection should not exceed (1) quart or internal damage to the transmission may occur. 2. Run the engine at 1800 rpm, with the shift selector in neutral. Verify that the transmission fluid temperature is below 104.5°C (220°F) for this test. 3. If one quart of transmission fluid is collected in the container in 30 seconds or less, oil pump flow volume is within acceptable limits. If fluid flow is intermittent, or it takes more than 30 seconds to collect one quart of fluid, refer to the Hydraulic Pressure tests. 4. Reconnect the To cooler line to the transmission cooler inlet. 5. Refill the transmission to proper level.
2006 | Dodge or Ram Truck | RAM 1500 Truck 2WD | V8-5.7L VIN D | Fluid - A/T ¦Service and Repair, Procedures: 42RLE Automatic Transmission, Fluid Level Check - 42RLE | FLUID AND FILTER CAUSES OF BURNT FLUID - Burnt, discolored fluid is a result of overheating which has two primary causes. 1. A result of restricted fluid flow through the main and/or auxiliary cooler. This condition is usually the result of a faulty or improperly installed drainback valve, a damaged oil cooler, or severe restrictions in the coolers and lines caused by debris or kinked lines. 2. Heavy duty operation with a vehicle not properly equipped for this type of operation. Trailer towing or similar high load operation will overheat the transmission fluid if the vehicle is improperly equipped. Such vehicles should have an auxiliary transmission fluid cooler, a heavy duty cooling system, and the engine/axle ratio combination needed to handle heavy loads. EFFECTS OF INCORRECT FLUID LEVEL - A low fluid level allows the pump to take in air along with the fluid. Air in the fluid will cause fluid pressures to be low and develop slower than normal. If the transmission is overfilled, the gears churn the fluid into foam. This aerates the fluid and causing the same conditions occurring with a low level. In either case, air bubbles cause fluid overheating, oxidation, and varnish buildup which interferes with valve and clutch operation. Foaming also causes fluid expansion which can result in fluid overflow from the transmission vent or fill tube. Fluid overflow can easily be mistaken for a leak if inspection is not careful. FLUID CONTAMINATION - Transmission fluid contamination is generally a result of: - ^ adding incorrect fluid - ^ failure to clean dipstick and fill tube when checking level - ^ engine coolant entering the fluid - ^ internal failure that generates debris - ^ overheat that generates sludge (fluid breakdown) - ^ failure to replace contaminated converter after repair - The use of non-recommended fluids can result in transmission failure. The usual results are erratic shifts, slippage, abnormal wear and eventual failure due to fluid breakdown and sludge formation. Avoid this condition by using recommended fluids only. - The dipstick cap and fill tube should be wiped clean before checking fluid level. Dirt, grease and other foreign material on the cap and tube could fall into the tube if not removed beforehand. Take the time to wipe the cap and tube clean before withdrawing the dipstick. - Engine coolant in the transmission fluid is generally caused by a cooler malfunction. The only remedy is to replace the radiator as the cooler in the radiator is not a serviceable part. If coolant has circulated through the transmission, an overhaul is necessary. - The torque converter should also be replaced whenever a failure generates sludge and debris. This is necessary because normal converter flushing procedures will not remove all contaminants. FLUID LEVEL CHECK - The transmission sump has a dipstick to check oil similar to most automatic transmissions. It is located on the left side of the engine. Be sure to wipe all dirt from dipstick handle before removing. - The torque converter fills in both the PARK and NEUTRAL positions. Place the selector lever in PARK to be sure that the fluid level check is accurate. The engine should be running at idle speed for at least one minute, with the vehicle on level ground. At normal operating temperature (approximately 82° C or 180°F), the fluid level is correct if it is in the HOT region (crosshatched area) on the oil level indicator. The fluid level should be in COLD region at 21°C (70°F) fluid temperature. Adjust fluid level as necessary Use only Mopar ATF+4, Automatic Transmission Fluid. FLUID LEVEL CHECK USING SCAN TOOL - NOTE: Engine and Transmission should be at normal operating temperature before performing this procedure. 1. Start engine and apply parking brake. 2. Connect scan tool and select transmission. 3. Select sensors. 4. Read the transmission temperature value. 5. Compare the fluid temperature value with the chart. 6. Adjust transmission fluid level shown on the dipstick according to the 42RLE Fluid Temperature Chart. Use only Mopar ATF+4, Automatic Transmission Fluid. 7. Check transmission for leaks.
2006 | Dodge or Ram Truck | RAM 1500 Truck 2WD | V8-5.7L VIN D | Automatic Transmission/Transaxle ¦Service and Repair, Procedures: 45RFE 4 Speed/545RFE 5 Speed, Fluid Level and Condition Check | FLUID AND FILTER DIAGNOSIS AND TESTING EFFECTS OF INCORRECT FLUID LEVEL - A low fluid level allows the pump to take in air along with the fluid. Air in the fluid will cause fluid pressures to be low and develop slower than normal. If the transmission is overfilled, the gears churn the fluid into foam. This aerates the fluid and causing the same conditions occurring with a low level. In either case, air bubbles cause fluid overheating, oxidation, and varnish buildup which interferes with valve and clutch operation. Foaming also causes fluid expansion which can result in fluid overflow from the transmission vent or fill tube. Fluid overflow can easily be mistaken for a leak if inspection is not careful. CAUSES OF BURNT FLUID - Burnt, discolored fluid is a result of overheating which has three primary causes. 1. Internal clutch slippage, usually caused by low line pressure, inadequate clutch apply pressure, or clutch seal failure. 2. A result of restricted fluid flow through the main and/or auxiliary cooler. This condition is usually the result of a faulty or improperly installed drainback valve, a damaged oil cooler, or severe restrictions in the coolers and lines caused by debris or kinked lines. 3. Heavy duty operation with a vehicle not properly equipped for this type of operation. Trailer towing or similar high load operation will overheat the transmission fluid if the vehicle is improperly equipped. Such vehicles should have an auxiliary transmission fluid cooler, a heavy duty cooling system, and the engine/axle ratio combination needed to handle heavy loads. FLUID CONTAMINATION - Transmission fluid contamination is generally a result of: - ^ adding incorrect fluid - ^ failure to clean dipstick and fill tube when checking level - ^ engine coolant entering the fluid - ^ internal failure that generates debris - ^ overheat that generates sludge (fluid breakdown) - ^ failure to replace contaminated converter after repair - The use of non-recommended fluids can result in transmission failure. The usual results are erratic shifts, slippage, abnormal wear and eventual failure due to fluid breakdown and sludge formation. Avoid this condition by using recommended fluids only. - The dipstick cap and fill tube should be wiped clean before checking fluid level. Dirt, grease and other foreign material on the cap and tube could fall into the tube if not removed beforehand. Take the time to wipe the cap and tube clean before withdrawing the dipstick. - Engine coolant in the transmission fluid is generally caused by a cooler malfunction. The only remedy is to replace the radiator as the cooler in the radiator is not a serviceable part. If coolant has circulated through the transmission, an overhaul is necessary - The torque converter should also be replaced whenever a failure generates sludge and debris. This is necessary because normal converter flushing procedures will not remove all contaminants. FLUID LEVEL CHECK - Low fluid level can cause a variety of conditions because it allows the pump to take in air along with the fluid. As in any hydraulic system, air bubbles make the fluid spongy, therefore, pressures will be low and build up slowly. - Improper filling can also raise the fluid level too high. When the transmission has too much fluid, the geartrain churns up foam and cause the same conditions which occur with a low fluid level. - In either case, air bubbles can cause overheating and/or fluid oxidation, and varnishing. This can interfere with normal valve, clutch, and accumulator operation. Foaming can also result in fluid escaping from the transmission vent where it may be mistaken for a leak. - After the fluid has been checked, seat the dipstick fully to seal out water and dirt. - The transmission has a dipstick to check oil level. It is located on the right side of the engine. Be sure to wipe all dirt from dipstick handle before removing. - The torque converter fills in both the P (PARK) and N (NEUTRAL) positions. Place the selector lever in P (PARK) to be sure that the fluid level check is accurate. The engine should be running at idle speed for at least one minute, with the vehicle on level ground. At normal operating temperature (approximately 82°C. or 180°F), the fluid level is correct if it is in the HOT region (crosshatched area) on the oil level indicator. The fluid level will be approximately at the upper COLD hole of the dipstick at 21°C (70°F) fluid temperature. - NOTE: Engine and Transmission should be at normal operating temperature before performing this procedure. 1. Start engine and apply parking brake. 2. Shift the transmission into DRIVE for approximately 2 seconds. 3. Shift the transmission into REVERSE for approximately 2 seconds. 4. Shift the transmission into PARK. 5. Hook up scan tool and select transmission. 6. Select sensors. 7. Read the transmission temperature value. 8. Compare the fluid temperature value with the chart. 9. Adjust transmission fluid level shown on the dipstick according to the Transmission Fluid Temperature Chart. - NOTE: After adding any fluid to the transmission, wait a minimum of 2 minutes for the oil to fully drain from the fill tube into the transmission before rechecking the fluid level. 10. Check transmission for leaks.
2006 | Dodge or Ram Truck | RAM 1500 Truck 2WD | V8-5.7L VIN D | Automatic Transmission/Transaxle ¦Service and Repair, Procedures: 45RFE 4 Speed/545RFE 5 Speed, Overhaul (Subassemblies), Input Clutch Assembly | ASSEMBLY-INPUT CLUTCH DISASSEMBLY - NOTE: If the input clutch assembly is being reconditioned (clutch/seal replacement) or replaced, it is necessary to perform the Quick Learn Procedure using the scan tool. Input Clutch Assembly - Part 2 1. Remove the reverse reaction plate selective snap-ring (10) from the input clutch retainer (13). 2. Remove the reverse reaction plate (9) from the input clutch retainer. 3. Remove the reverse hub (7) and reverse clutch pack (8) from the input clutch retainer. 4. Remove the number 4 thrust bearing (5) from the overdrive hub (2). 5. Remove the overdrive hub (2) from the input clutch retainer. 6. Remove the number 3 thrust bearing (1) from the underdrive hub (17). 7. Remove the OD/reverse reaction plate snap-ring (6) from the input clutch retainer. 8. Remove the underdrive hub (17), overdrive clutch (13), and overdrive reaction plate (15) from the input clutch retainer. - NOTE: The overdrive friction discs and steel discs are thicker than the matching components in the under drive and reverse clutches. 9. Remove the number 2 thrust bearing (18) from the input clutch hub. 10. Remove the overdrive clutch wave snap-ring (3) from the input clutch retainer. Input Clutch Assembly - Part 1 11. Remove the UD/OD reaction plate tapered snap-ring (14) from the input clutch retainer (13). 12. Remove the MOD reaction plate (15) from the input clutch retainer. 13. Remove the MOD reaction plate flat snap-ring (16) from the input clutch retainer. 14. Remove the underdrive clutch pack (11) from the input clutch retainer (13). 15. Using Spring Compressor 8251 (2), compress the UD/OD balance piston (3) and remove the snap-ring from the input clutch hub. Input Clutch Assembly - Part 1 16. Remove the UD/OD balance piston (6) and piston return spring (9) from the input clutch retainer (13). 17. Remove the underdrive piston (8) from the input clutch retainer (13). - NOTE: Both the MOD balance piston and the underdrive piston have seals molded onto them. If the seal is damaged, do not attempt to install a new seal onto the piston. The piston/seal must be replaced as an assembly. 18. Remove the input clutch retainer tapered snap-ring (5). 19. Separate input clutch retainer (13) from input clutch hub (1). 20. Separate OD/reverse piston (15) from input clutch hub retainer (13). 21. Remove all seals and o-rings from the input shaft and input hub. The o-rings on the input hub are color coded. Be sure to make note of which o-ring belongs in which location. ASSEMBLY - NOTE: Install all new seals and o-rings onto the input shaft and input hub. The o-rings on the input hub are color coded. Be sure to install the correct o-ring in the correct location. Input Clutch Assembly - Part 1 1. Check the transmission lubrication check valve (20) located in the input shaft using shop air. The valve should only allow air flow in one direction. If the valve allows no air flow, or air flow in both directions, the valve will need to be replaced. 2. Lubricate all seals with Mopar ATF +4, Automatic Transmission Fluid, prior to installation. 3. Assemble the OD/reverse piston (15) onto the input clutch hub (1). 4. Assemble the input clutch retainer (13) onto the input clutch hub (1). 5. Install the input clutch retainer tapered snap-ring (5) with tapered side up onto the input clutch hub (1). 6. Install Piston Installer 8504 (1) into the input clutch retainer and onto the input clutch hub to guide the inner and outer underdrive piston seals into position. 7. Install the underdrive piston into the input clutch retainer and over the input clutch hub. 8. Install the UD/OD balance piston return spring pack into the input clutch retainer. 9. Install Piston Installer 8252 (1) into the input clutch retainer to guide the UD/OD balance piston seal into position inside the underdrive piston. 10. Install the UD/OD balance piston (3) into the input clutch retainer and the underdrive piston. 11. Using Spring Compressor 8251 (2), compress the UD/OD return spring pack and secure the piston in place with the snap-ring. 12. Install the underdrive clutch pack into the input clutch retainer. Input Clutch Assembly - Part 2 13. Install the MOD reaction plate lower flat snap-ring (16). The correct snap-ring can be identified by the two tabbed ears. 14. Install the MOD reaction plate (15) into the input clutch retainer. The reaction plate is to be installed with the big step down. 15. Install the MOD reaction plate upper tapered snap-ring (14) with tapered side up. 16. Install the input clutch assembly into Input Clutch Pressure Fixture 8260 (2). 17. Mount a dial indicator to the assembly, push down on the clutch discs and zero the indicator against the underdrive clutch discs. Apply 20 psi of air pressure to the underdrive clutch and record the dial indicator reading. Measure and record UD clutch pack measurement in four (4) places, 90° apart. Take average of four measurements and compare with UD clutch pack clearance specification. The correct clutch clearance is 0.84 1.54 mm (0.033 0.061 inch). The reaction plate is not selective. If the clutch clearance is not within specification, replace the reaction plate along with all the friction and steel discs. Input Clutch Assembly - Part 2 18. Install the overdrive clutch pack (13) into the input clutch retainer. The overdrive steel separator plates can be identified by the lack of the half-moon cuts in the locating tabs. 19. Install the overdrive clutch wavy snap-ring (3) with the two tabbed ears into the input clutch retainer. 20. Install the OD/reverse reaction plate (4) into the input clutch retainer. The reaction plate is nondirectional. 21. Install the OD/reverse reaction plate flat snap-ring (6) into the input clutch retainer. 22. Mount a dial indicator to the assembly and zero the indicator against the OD/reverse reaction plate (2). Apply 20 psi of air pressure to the overdrive clutch and record the dial indicator reading. Measure and record OD clutch pack measurement in four (4) places, 90° apart. Take average of four measurements and compare with OD clutch pack clearance specification. Verify that the clutch clearance is 1.103 1.856 mm (0.043 0.073 inch). The reaction plate is not selective. If the clutch clearance is not within specification, replace the reaction plate along with all the friction and steel discs. 23. Install the reverse clutch pack into the input clutch retainer. 24. Install the reverse reaction plate into the input clutch retainer. 25. Install the reverse reaction plate selective snap-ring into the input clutch retainer. 26. Mount a dial indicator to the assembly, push down on the clutch discs, pull up on the reaction plate to ensure the plate is properly seated and zero the indicator against the reverse clutch discs (2). Apply 20 psi of air pressure to the reverse clutch and record the dial indicator reading. Measure and record Reverse clutch pack measurement in four (4) places, 90° apart. Take average of four measurements and compare with Reverse clutch pack clearance specification. The correct clutch clearance is 0.81 1.24 mm (0.032 0.049 inch). Adjust as necessary. Install the chosen snap-ring and remeasure to verify selection. Input Clutch Assembly - Part 2 27. Remove the reverse clutch pack (8) from the input clutch retainer. 28. Install the number 2 thrust bearing (18) onto the underdrive hub (17) with outer race against the hub with petroleum jelly 29. Install the underdrive hub (17) into the input clutch retainer. 30. Install the number 3 thrust bearing (1) into the overdrive hub (2) with the outer race against the hub with petroleum jelly 31. Install the overdrive hub (2) into the input clutch retainer. 32. Install the number 4 thrust bearing (5) into the reverse hub with outer race against the hub with petroleum jelly 33. Install the reverse hub (7) into the input clutch retainer. 34. Install the complete reverse clutch pack (8). 35. Install the reverse reaction plate (9) and snap-ring (10). 36. Push up on reaction plate to allow reverse clutch to move freely.
2006 | Dodge or Ram Truck | RAM 1500 Truck 2WD | V8-5.7L VIN D | Fluid - A/T ¦Service and Repair, Procedures: 45RFE 4 Speed/545RFE 5 Speed, Fluid Level and Condition Check | FLUID AND FILTER DIAGNOSIS AND TESTING EFFECTS OF INCORRECT FLUID LEVEL - A low fluid level allows the pump to take in air along with the fluid. Air in the fluid will cause fluid pressures to be low and develop slower than normal. If the transmission is overfilled, the gears churn the fluid into foam. This aerates the fluid and causing the same conditions occurring with a low level. In either case, air bubbles cause fluid overheating, oxidation, and varnish buildup which interferes with valve and clutch operation. Foaming also causes fluid expansion which can result in fluid overflow from the transmission vent or fill tube. Fluid overflow can easily be mistaken for a leak if inspection is not careful. CAUSES OF BURNT FLUID - Burnt, discolored fluid is a result of overheating which has three primary causes. 1. Internal clutch slippage, usually caused by low line pressure, inadequate clutch apply pressure, or clutch seal failure. 2. A result of restricted fluid flow through the main and/or auxiliary cooler. This condition is usually the result of a faulty or improperly installed drainback valve, a damaged oil cooler, or severe restrictions in the coolers and lines caused by debris or kinked lines. 3. Heavy duty operation with a vehicle not properly equipped for this type of operation. Trailer towing or similar high load operation will overheat the transmission fluid if the vehicle is improperly equipped. Such vehicles should have an auxiliary transmission fluid cooler, a heavy duty cooling system, and the engine/axle ratio combination needed to handle heavy loads. FLUID CONTAMINATION - Transmission fluid contamination is generally a result of: - ^ adding incorrect fluid - ^ failure to clean dipstick and fill tube when checking level - ^ engine coolant entering the fluid - ^ internal failure that generates debris - ^ overheat that generates sludge (fluid breakdown) - ^ failure to replace contaminated converter after repair - The use of non-recommended fluids can result in transmission failure. The usual results are erratic shifts, slippage, abnormal wear and eventual failure due to fluid breakdown and sludge formation. Avoid this condition by using recommended fluids only. - The dipstick cap and fill tube should be wiped clean before checking fluid level. Dirt, grease and other foreign material on the cap and tube could fall into the tube if not removed beforehand. Take the time to wipe the cap and tube clean before withdrawing the dipstick. - Engine coolant in the transmission fluid is generally caused by a cooler malfunction. The only remedy is to replace the radiator as the cooler in the radiator is not a serviceable part. If coolant has circulated through the transmission, an overhaul is necessary - The torque converter should also be replaced whenever a failure generates sludge and debris. This is necessary because normal converter flushing procedures will not remove all contaminants. FLUID LEVEL CHECK - Low fluid level can cause a variety of conditions because it allows the pump to take in air along with the fluid. As in any hydraulic system, air bubbles make the fluid spongy, therefore, pressures will be low and build up slowly. - Improper filling can also raise the fluid level too high. When the transmission has too much fluid, the geartrain churns up foam and cause the same conditions which occur with a low fluid level. - In either case, air bubbles can cause overheating and/or fluid oxidation, and varnishing. This can interfere with normal valve, clutch, and accumulator operation. Foaming can also result in fluid escaping from the transmission vent where it may be mistaken for a leak. - After the fluid has been checked, seat the dipstick fully to seal out water and dirt. - The transmission has a dipstick to check oil level. It is located on the right side of the engine. Be sure to wipe all dirt from dipstick handle before removing. - The torque converter fills in both the P (PARK) and N (NEUTRAL) positions. Place the selector lever in P (PARK) to be sure that the fluid level check is accurate. The engine should be running at idle speed for at least one minute, with the vehicle on level ground. At normal operating temperature (approximately 82°C. or 180°F), the fluid level is correct if it is in the HOT region (crosshatched area) on the oil level indicator. The fluid level will be approximately at the upper COLD hole of the dipstick at 21°C (70°F) fluid temperature. - NOTE: Engine and Transmission should be at normal operating temperature before performing this procedure. 1. Start engine and apply parking brake. 2. Shift the transmission into DRIVE for approximately 2 seconds. 3. Shift the transmission into REVERSE for approximately 2 seconds. 4. Shift the transmission into PARK. 5. Hook up scan tool and select transmission. 6. Select sensors. 7. Read the transmission temperature value. 8. Compare the fluid temperature value with the chart. 9. Adjust transmission fluid level shown on the dipstick according to the Transmission Fluid Temperature Chart. - NOTE: After adding any fluid to the transmission, wait a minimum of 2 minutes for the oil to fully drain from the fill tube into the transmission before rechecking the fluid level. 10. Check transmission for leaks.
2006 | Dodge or Ram Truck | RAM 1500 Truck 4WD | V8-4.7L VIN N | Check Valve ¦Service and Repair, Procedures | REMOVAL 1. Remove both wiper arms from the wiper pivots. 2. Unlatch and open the hood. 3. Remove the cowl plenum cover/grille panel from over the cowl plenum. 4. From the underside of the cowl plenum cover/grille panel (5), disconnect the cowl plenum (4) and washer nozzle hoses (1 and 6) from the three barbed nipples of the check valve (2). 5. Remove the check valve from the underside of the cowl plenum cover/grille panel. INSTALLATION 1. Position the check valve (2) to the underside of the cowl plenum cover/grille panel (5). Be certain that the flow direction arrow molded into the check valve body is oriented towards the washer nozzles. 2. From the underside of the cowl plenum cover/grille panel, reconnect the cowl plenum (4) and washer nozzle hoses (1 and 6) to the three barbed nipples of the check valve. 3. Reinstall the cowl plenum cover/grille panel over the cowl plenum. 4. Close and latch the hood. 5. Reinstall both wiper arms onto the wiper pivots.
2006 | Dodge or Ram Truck | RAM 1500 Truck 4WD | V8-4.7L VIN N | Fuel Tank ¦Service and Repair, Procedures: Draining Fuel Tank | WARNING: THE FUEL SYSTEM MAY BE UNDER CONSTANT FUEL PRESSURE EVEN WITH THE ENGINE OFF. THIS PRESSURE MUST BE RELEASED BEFORE SERVICING FUEL TANK. Two different procedures may be used to drain fuel tank: through the fuel fill fitting on tank, or using a diagnostic scan tool to activate the fuel pump relay. Due to a one-way check valve installed into the fuel fill opening fitting at the tank, the tank cannot be drained conventionally at the fill cap. The quickest draining procedure involves removing the rubber fuel fill hose at the fuel tank. As an alternative procedure, the electric fuel pump may be activated allowing tank to be drained at fuel rail connection. Refer to diagnostic scan tool for fuel pump activation procedures. Before disconnecting fuel line at fuel rail, release fuel pressure. Refer to the Fuel System Pressure Release Procedure for procedures. Attach end of special test hose tool number 6631 or 6539 at fuel rail disconnection (tool number 6631 is used on 5/16 inches fuel lines while tool number 6539 is used on 3/8 inches fuel lines). Position opposite end of this hose tool to an approved gasoline draining station. Activate fuel pump and drain tank until empty. If electric fuel pump is not operating, fuel must be drained through fuel fill fitting at tank. Refer to following procedures. 1. Release fuel system pressure. 2. Raise vehicle. 3. Thoroughly clean area around fuel fill fitting and rubber fuel fill hose at tank. 4. If vehicle is equipped with 4 doors and a 6 foot (short) box, remove left-rear tire/wheel. 5. Loosen clamp and disconnect rubber fuel fill hose at tank fitting. Using an approved gas holding tank, drain fuel tank through this fitting.
2006 | Dodge or Ram Truck | RAM 1500 Truck 4WD | V8-4.7L VIN N | Fuel Tank ¦Service and Repair, Procedures: Tank - Fuel | REMOVAL- EXCEPT DIESEL 1. Disconnect and separate fuel vent line (1) from fuel fill bezel (2). 2. Disconnect electrical connector at top of fuel pump module. To disconnect electrical connector: Push upward on red colored tab to unlock. Push on black colored tab while removing connector. 3. Disconnect necessary emission vent lines from leak pump and EVAP canister (4) and/or (5). 4. Disconnect fuel supply line (2) from fuel pump module (1). 5. Disconnect necessary emission vent lines from check valves (3) and/or (7) at top of tank. 6. Loosen clamps (3) and disconnect rubber fuel hoses at tank fittings. 7. Support tank with a hydraulic jack. 8. Remove two fuel tank strap nuts (5) and remove both tank support straps (4). 9. Continue to lower tank for removal. 10. If fuel tank is to be replaced, remove fuel pump module from tank. INSTALLATION - EXCEPT DIESEL 1. If fuel tank is to be replaced, install fuel pump module into tank. 2. Disconnect clamps and remove rubber fuel fill hose and fuel vent hose at fuel fill tube. Install these two hoses to two fuel tank fittings. Rotate hoses until paint marks (2) on hoses line up with alignment marks (1). Tighten both clamps. 3. Position fuel tank (1) to hydraulic jack. 4. Raise tank (1) until positioned near body. 5. Continue raising tank until positioned snug to body. 6. Install and position both tank support straps (4). Install two fuel tank strap nuts (5) and tighten. Tighten rear strap nut first. Refer to Torque Specifications. 7. Connect rubber fill and vent hoses to fuel fill tube and tighten clamps (3). 8. Connect electrical connector to top of fuel pump module. 9. Connect necessary emission vent lines to leak pump and EVAP canister (4) and/or (5). 10. Connect fuel supply line (2) to fuel pump module (1). 11. Connect necessary emission vent lines from check valves (3) and/or (7) at top of tank. 12. Connect fuel vent line (1) to fuel fill bezel (2). 13. Fill fuel tank with fuel. 14. Start engine and check for fuel leaks near top of module.
2006 | Dodge or Ram Truck | RAM 1500 Truck 4WD | V8-4.7L VIN N | Vacuum Brake Booster ¦Service and Repair, Procedures: Booster-Power Brake | BOOSTER-POWER BRAKE REMOVAL 1. Remove master cylinder. 2. Disconnect vacuum line at booster. 3. Remove clip securing booster push rod to brake pedal. 4. Remove the nuts (1) from the booster mounting studs. 5. Remove the booster (2) and gasket from front cowl panel. INSTALLATION 1. Guide the booster (2) studs into the cowl panel holes and seat the booster on the panel. 2. Install and tighten new booster attaching nuts (1) to 28 Nm (250 inch lbs.). 3. Install the booster push rod on brake pedal and install clip. 4. Install the booster check valve if removed and connect the vacuum hose to the check valve. 5. Install the master cylinder. 6. Fill and bleed the brake system.
2006 | Dodge or Ram Truck | RAM 1500 Truck 4WD | V8-4.7L VIN N | Power Steering Fluid ¦Service and Repair, Procedures: Power Steering Fluid Level Checking | POWER STEERING FLUID LEVEL CHECKING - WARNING: FLUID LEVEL SHOULD BE CHECKED WITH THE ENGINE OFF TO PREVENT PERSONAL INJURY FROM MOVING PARTS. - CAUTION: MOPAR ATF+4 is to be used in the power steering system. No other power steering or automatic transmission fluid is to be used in the system. Damage may result to the power steering pump and system if any other fluid is used, and do not overfill. - The power steering fluid level can be viewed on the dipstick attached to the filler cap. There are two ranges listed on the dipstick, COLD and HOT. Before opening power steering system, wipe the reservoir filler cap free of dirt and debris. Remove the cap and check the fluid level on its dipstick. When the fluid is at normal ambient temperature, approximately 21°C to 27°C (70°F to 80°F), the fluid level should read between the minimum and maximum area of the cold range. When the fluid is hot, fluid level is allowed to read up to the highest end of the HOT range. Only add fluid when the vehicle is cold. - Use only Mopar ATF+4. Do not overfill the power steering system.
2006 | Dodge or Ram Truck | RAM 1500 Truck 4WD | V8-4.7L VIN N | Fluid Pump ¦Service and Repair, Procedures: 45RFE/545RFE Automatic Transmission, Oil Pump Volume Check | OIL PUMP VOLUME CHECK - Measuring the oil pump output volume will determine if sufficient oil flow to the transmission oil cooler exists, and whether or not an internal transmission failure is present. - Verify that the transmission fluid is at the proper level. If necessary, fill the transmission to the proper level with Mopar ATF +4, Automatic Transmission Fluid. 1. Disconnect the To cooler line at the cooler inlet and place a collecting container under the disconnected line. - CAUTION: With the fluid set at the proper level, fluid collection should not exceed (1) quart or internal damage to the transmission may occur. 2. Run the engine at 1800 rpm, with the shift selector in neutral. Verify that the transmission fluid temperature is below 104.5°C (220°F) for this test. 3. If one quart of transmission fluid is collected in the container in 30 seconds or less, oil pump flow volume is within acceptable limits. If fluid flow is intermittent, or it takes more than 30 seconds to collect one quart of fluid, refer to the Hydraulic Pressure tests. 4. Reconnect the To cooler line to the transmission cooler inlet. 5. Refill the transmission to proper level.
2006 | Dodge or Ram Truck | RAM 1500 Truck 4WD | V8-4.7L VIN N | Automatic Transmission/Transaxle ¦Service and Repair, Procedures: 45RFE 4 Speed/545RFE 5 Speed, Oil Pump Volume Check | OIL PUMP VOLUME CHECK - Measuring the oil pump output volume will determine if sufficient oil flow to the transmission oil cooler exists, and whether or not an internal transmission failure is present. - Verify that the transmission fluid is at the proper level. If necessary, fill the transmission to the proper level with Mopar ATF +4, Automatic Transmission Fluid. 1. Disconnect the To cooler line at the cooler inlet and place a collecting container under the disconnected line. - CAUTION: With the fluid set at the proper level, fluid collection should not exceed (1) quart or internal damage to the transmission may occur. 2. Run the engine at 1800 rpm, with the shift selector in neutral. Verify that the transmission fluid temperature is below 104.5°C (220°F) for this test. 3. If one quart of transmission fluid is collected in the container in 30 seconds or less, oil pump flow volume is within acceptable limits. If fluid flow is intermittent, or it takes more than 30 seconds to collect one quart of fluid, refer to the Hydraulic Pressure tests. 4. Reconnect the To cooler line to the transmission cooler inlet. 5. Refill the transmission to proper level.
2006 | Dodge or Ram Truck | RAM 1500 Truck 4WD | V8-4.7L VIN N | Fluid - A/T ¦Service and Repair, Procedures: 42RLE Automatic Transmission, Fluid Level Check - 42RLE | FLUID AND FILTER CAUSES OF BURNT FLUID - Burnt, discolored fluid is a result of overheating which has two primary causes. 1. A result of restricted fluid flow through the main and/or auxiliary cooler. This condition is usually the result of a faulty or improperly installed drainback valve, a damaged oil cooler, or severe restrictions in the coolers and lines caused by debris or kinked lines. 2. Heavy duty operation with a vehicle not properly equipped for this type of operation. Trailer towing or similar high load operation will overheat the transmission fluid if the vehicle is improperly equipped. Such vehicles should have an auxiliary transmission fluid cooler, a heavy duty cooling system, and the engine/axle ratio combination needed to handle heavy loads. EFFECTS OF INCORRECT FLUID LEVEL - A low fluid level allows the pump to take in air along with the fluid. Air in the fluid will cause fluid pressures to be low and develop slower than normal. If the transmission is overfilled, the gears churn the fluid into foam. This aerates the fluid and causing the same conditions occurring with a low level. In either case, air bubbles cause fluid overheating, oxidation, and varnish buildup which interferes with valve and clutch operation. Foaming also causes fluid expansion which can result in fluid overflow from the transmission vent or fill tube. Fluid overflow can easily be mistaken for a leak if inspection is not careful. FLUID CONTAMINATION - Transmission fluid contamination is generally a result of: - ^ adding incorrect fluid - ^ failure to clean dipstick and fill tube when checking level - ^ engine coolant entering the fluid - ^ internal failure that generates debris - ^ overheat that generates sludge (fluid breakdown) - ^ failure to replace contaminated converter after repair - The use of non-recommended fluids can result in transmission failure. The usual results are erratic shifts, slippage, abnormal wear and eventual failure due to fluid breakdown and sludge formation. Avoid this condition by using recommended fluids only. - The dipstick cap and fill tube should be wiped clean before checking fluid level. Dirt, grease and other foreign material on the cap and tube could fall into the tube if not removed beforehand. Take the time to wipe the cap and tube clean before withdrawing the dipstick. - Engine coolant in the transmission fluid is generally caused by a cooler malfunction. The only remedy is to replace the radiator as the cooler in the radiator is not a serviceable part. If coolant has circulated through the transmission, an overhaul is necessary. - The torque converter should also be replaced whenever a failure generates sludge and debris. This is necessary because normal converter flushing procedures will not remove all contaminants. FLUID LEVEL CHECK - The transmission sump has a dipstick to check oil similar to most automatic transmissions. It is located on the left side of the engine. Be sure to wipe all dirt from dipstick handle before removing. - The torque converter fills in both the PARK and NEUTRAL positions. Place the selector lever in PARK to be sure that the fluid level check is accurate. The engine should be running at idle speed for at least one minute, with the vehicle on level ground. At normal operating temperature (approximately 82° C or 180°F), the fluid level is correct if it is in the HOT region (crosshatched area) on the oil level indicator. The fluid level should be in COLD region at 21°C (70°F) fluid temperature. Adjust fluid level as necessary Use only Mopar ATF+4, Automatic Transmission Fluid. FLUID LEVEL CHECK USING SCAN TOOL - NOTE: Engine and Transmission should be at normal operating temperature before performing this procedure. 1. Start engine and apply parking brake. 2. Connect scan tool and select transmission. 3. Select sensors. 4. Read the transmission temperature value. 5. Compare the fluid temperature value with the chart. 6. Adjust transmission fluid level shown on the dipstick according to the 42RLE Fluid Temperature Chart. Use only Mopar ATF+4, Automatic Transmission Fluid. 7. Check transmission for leaks.
2006 | Dodge or Ram Truck | RAM 1500 Truck 4WD | V8-4.7L VIN N | Automatic Transmission/Transaxle ¦Service and Repair, Procedures: 45RFE 4 Speed/545RFE 5 Speed, Fluid Level and Condition Check | FLUID AND FILTER DIAGNOSIS AND TESTING EFFECTS OF INCORRECT FLUID LEVEL - A low fluid level allows the pump to take in air along with the fluid. Air in the fluid will cause fluid pressures to be low and develop slower than normal. If the transmission is overfilled, the gears churn the fluid into foam. This aerates the fluid and causing the same conditions occurring with a low level. In either case, air bubbles cause fluid overheating, oxidation, and varnish buildup which interferes with valve and clutch operation. Foaming also causes fluid expansion which can result in fluid overflow from the transmission vent or fill tube. Fluid overflow can easily be mistaken for a leak if inspection is not careful. CAUSES OF BURNT FLUID - Burnt, discolored fluid is a result of overheating which has three primary causes. 1. Internal clutch slippage, usually caused by low line pressure, inadequate clutch apply pressure, or clutch seal failure. 2. A result of restricted fluid flow through the main and/or auxiliary cooler. This condition is usually the result of a faulty or improperly installed drainback valve, a damaged oil cooler, or severe restrictions in the coolers and lines caused by debris or kinked lines. 3. Heavy duty operation with a vehicle not properly equipped for this type of operation. Trailer towing or similar high load operation will overheat the transmission fluid if the vehicle is improperly equipped. Such vehicles should have an auxiliary transmission fluid cooler, a heavy duty cooling system, and the engine/axle ratio combination needed to handle heavy loads. FLUID CONTAMINATION - Transmission fluid contamination is generally a result of: - ^ adding incorrect fluid - ^ failure to clean dipstick and fill tube when checking level - ^ engine coolant entering the fluid - ^ internal failure that generates debris - ^ overheat that generates sludge (fluid breakdown) - ^ failure to replace contaminated converter after repair - The use of non-recommended fluids can result in transmission failure. The usual results are erratic shifts, slippage, abnormal wear and eventual failure due to fluid breakdown and sludge formation. Avoid this condition by using recommended fluids only. - The dipstick cap and fill tube should be wiped clean before checking fluid level. Dirt, grease and other foreign material on the cap and tube could fall into the tube if not removed beforehand. Take the time to wipe the cap and tube clean before withdrawing the dipstick. - Engine coolant in the transmission fluid is generally caused by a cooler malfunction. The only remedy is to replace the radiator as the cooler in the radiator is not a serviceable part. If coolant has circulated through the transmission, an overhaul is necessary - The torque converter should also be replaced whenever a failure generates sludge and debris. This is necessary because normal converter flushing procedures will not remove all contaminants. FLUID LEVEL CHECK - Low fluid level can cause a variety of conditions because it allows the pump to take in air along with the fluid. As in any hydraulic system, air bubbles make the fluid spongy, therefore, pressures will be low and build up slowly. - Improper filling can also raise the fluid level too high. When the transmission has too much fluid, the geartrain churns up foam and cause the same conditions which occur with a low fluid level. - In either case, air bubbles can cause overheating and/or fluid oxidation, and varnishing. This can interfere with normal valve, clutch, and accumulator operation. Foaming can also result in fluid escaping from the transmission vent where it may be mistaken for a leak. - After the fluid has been checked, seat the dipstick fully to seal out water and dirt. - The transmission has a dipstick to check oil level. It is located on the right side of the engine. Be sure to wipe all dirt from dipstick handle before removing. - The torque converter fills in both the P (PARK) and N (NEUTRAL) positions. Place the selector lever in P (PARK) to be sure that the fluid level check is accurate. The engine should be running at idle speed for at least one minute, with the vehicle on level ground. At normal operating temperature (approximately 82°C. or 180°F), the fluid level is correct if it is in the HOT region (crosshatched area) on the oil level indicator. The fluid level will be approximately at the upper COLD hole of the dipstick at 21°C (70°F) fluid temperature. - NOTE: Engine and Transmission should be at normal operating temperature before performing this procedure. 1. Start engine and apply parking brake. 2. Shift the transmission into DRIVE for approximately 2 seconds. 3. Shift the transmission into REVERSE for approximately 2 seconds. 4. Shift the transmission into PARK. 5. Hook up scan tool and select transmission. 6. Select sensors. 7. Read the transmission temperature value. 8. Compare the fluid temperature value with the chart. 9. Adjust transmission fluid level shown on the dipstick according to the Transmission Fluid Temperature Chart. - NOTE: After adding any fluid to the transmission, wait a minimum of 2 minutes for the oil to fully drain from the fill tube into the transmission before rechecking the fluid level. 10. Check transmission for leaks.
2006 | Dodge or Ram Truck | RAM 1500 Truck 4WD | V8-4.7L VIN N | Automatic Transmission/Transaxle ¦Service and Repair, Procedures: 45RFE 4 Speed/545RFE 5 Speed, Overhaul (Subassemblies), Input Clutch Assembly | ASSEMBLY-INPUT CLUTCH DISASSEMBLY - NOTE: If the input clutch assembly is being reconditioned (clutch/seal replacement) or replaced, it is necessary to perform the Quick Learn Procedure using the scan tool. Input Clutch Assembly - Part 2 1. Remove the reverse reaction plate selective snap-ring (10) from the input clutch retainer (13). 2. Remove the reverse reaction plate (9) from the input clutch retainer. 3. Remove the reverse hub (7) and reverse clutch pack (8) from the input clutch retainer. 4. Remove the number 4 thrust bearing (5) from the overdrive hub (2). 5. Remove the overdrive hub (2) from the input clutch retainer. 6. Remove the number 3 thrust bearing (1) from the underdrive hub (17). 7. Remove the OD/reverse reaction plate snap-ring (6) from the input clutch retainer. 8. Remove the underdrive hub (17), overdrive clutch (13), and overdrive reaction plate (15) from the input clutch retainer. - NOTE: The overdrive friction discs and steel discs are thicker than the matching components in the under drive and reverse clutches. 9. Remove the number 2 thrust bearing (18) from the input clutch hub. 10. Remove the overdrive clutch wave snap-ring (3) from the input clutch retainer. Input Clutch Assembly - Part 1 11. Remove the UD/OD reaction plate tapered snap-ring (14) from the input clutch retainer (13). 12. Remove the MOD reaction plate (15) from the input clutch retainer. 13. Remove the MOD reaction plate flat snap-ring (16) from the input clutch retainer. 14. Remove the underdrive clutch pack (11) from the input clutch retainer (13). 15. Using Spring Compressor 8251 (2), compress the UD/OD balance piston (3) and remove the snap-ring from the input clutch hub. Input Clutch Assembly - Part 1 16. Remove the UD/OD balance piston (6) and piston return spring (9) from the input clutch retainer (13). 17. Remove the underdrive piston (8) from the input clutch retainer (13). - NOTE: Both the MOD balance piston and the underdrive piston have seals molded onto them. If the seal is damaged, do not attempt to install a new seal onto the piston. The piston/seal must be replaced as an assembly. 18. Remove the input clutch retainer tapered snap-ring (5). 19. Separate input clutch retainer (13) from input clutch hub (1). 20. Separate OD/reverse piston (15) from input clutch hub retainer (13). 21. Remove all seals and o-rings from the input shaft and input hub. The o-rings on the input hub are color coded. Be sure to make note of which o-ring belongs in which location. ASSEMBLY - NOTE: Install all new seals and o-rings onto the input shaft and input hub. The o-rings on the input hub are color coded. Be sure to install the correct o-ring in the correct location. Input Clutch Assembly - Part 1 1. Check the transmission lubrication check valve (20) located in the input shaft using shop air. The valve should only allow air flow in one direction. If the valve allows no air flow, or air flow in both directions, the valve will need to be replaced. 2. Lubricate all seals with Mopar ATF +4, Automatic Transmission Fluid, prior to installation. 3. Assemble the OD/reverse piston (15) onto the input clutch hub (1). 4. Assemble the input clutch retainer (13) onto the input clutch hub (1). 5. Install the input clutch retainer tapered snap-ring (5) with tapered side up onto the input clutch hub (1). 6. Install Piston Installer 8504 (1) into the input clutch retainer and onto the input clutch hub to guide the inner and outer underdrive piston seals into position. 7. Install the underdrive piston into the input clutch retainer and over the input clutch hub. 8. Install the UD/OD balance piston return spring pack into the input clutch retainer. 9. Install Piston Installer 8252 (1) into the input clutch retainer to guide the UD/OD balance piston seal into position inside the underdrive piston. 10. Install the UD/OD balance piston (3) into the input clutch retainer and the underdrive piston. 11. Using Spring Compressor 8251 (2), compress the UD/OD return spring pack and secure the piston in place with the snap-ring. 12. Install the underdrive clutch pack into the input clutch retainer. Input Clutch Assembly - Part 2 13. Install the MOD reaction plate lower flat snap-ring (16). The correct snap-ring can be identified by the two tabbed ears. 14. Install the MOD reaction plate (15) into the input clutch retainer. The reaction plate is to be installed with the big step down. 15. Install the MOD reaction plate upper tapered snap-ring (14) with tapered side up. 16. Install the input clutch assembly into Input Clutch Pressure Fixture 8260 (2). 17. Mount a dial indicator to the assembly, push down on the clutch discs and zero the indicator against the underdrive clutch discs. Apply 20 psi of air pressure to the underdrive clutch and record the dial indicator reading. Measure and record UD clutch pack measurement in four (4) places, 90° apart. Take average of four measurements and compare with UD clutch pack clearance specification. The correct clutch clearance is 0.84 1.54 mm (0.033 0.061 inch). The reaction plate is not selective. If the clutch clearance is not within specification, replace the reaction plate along with all the friction and steel discs. Input Clutch Assembly - Part 2 18. Install the overdrive clutch pack (13) into the input clutch retainer. The overdrive steel separator plates can be identified by the lack of the half-moon cuts in the locating tabs. 19. Install the overdrive clutch wavy snap-ring (3) with the two tabbed ears into the input clutch retainer. 20. Install the OD/reverse reaction plate (4) into the input clutch retainer. The reaction plate is nondirectional. 21. Install the OD/reverse reaction plate flat snap-ring (6) into the input clutch retainer. 22. Mount a dial indicator to the assembly and zero the indicator against the OD/reverse reaction plate (2). Apply 20 psi of air pressure to the overdrive clutch and record the dial indicator reading. Measure and record OD clutch pack measurement in four (4) places, 90° apart. Take average of four measurements and compare with OD clutch pack clearance specification. Verify that the clutch clearance is 1.103 1.856 mm (0.043 0.073 inch). The reaction plate is not selective. If the clutch clearance is not within specification, replace the reaction plate along with all the friction and steel discs. 23. Install the reverse clutch pack into the input clutch retainer. 24. Install the reverse reaction plate into the input clutch retainer. 25. Install the reverse reaction plate selective snap-ring into the input clutch retainer. 26. Mount a dial indicator to the assembly, push down on the clutch discs, pull up on the reaction plate to ensure the plate is properly seated and zero the indicator against the reverse clutch discs (2). Apply 20 psi of air pressure to the reverse clutch and record the dial indicator reading. Measure and record Reverse clutch pack measurement in four (4) places, 90° apart. Take average of four measurements and compare with Reverse clutch pack clearance specification. The correct clutch clearance is 0.81 1.24 mm (0.032 0.049 inch). Adjust as necessary. Install the chosen snap-ring and remeasure to verify selection. Input Clutch Assembly - Part 2 27. Remove the reverse clutch pack (8) from the input clutch retainer. 28. Install the number 2 thrust bearing (18) onto the underdrive hub (17) with outer race against the hub with petroleum jelly 29. Install the underdrive hub (17) into the input clutch retainer. 30. Install the number 3 thrust bearing (1) into the overdrive hub (2) with the outer race against the hub with petroleum jelly 31. Install the overdrive hub (2) into the input clutch retainer. 32. Install the number 4 thrust bearing (5) into the reverse hub with outer race against the hub with petroleum jelly 33. Install the reverse hub (7) into the input clutch retainer. 34. Install the complete reverse clutch pack (8). 35. Install the reverse reaction plate (9) and snap-ring (10). 36. Push up on reaction plate to allow reverse clutch to move freely.
2006 | Dodge or Ram Truck | RAM 1500 Truck 4WD | V8-4.7L VIN N | Fluid - A/T ¦Service and Repair, Procedures: 45RFE 4 Speed/545RFE 5 Speed, Fluid Level and Condition Check | FLUID AND FILTER DIAGNOSIS AND TESTING EFFECTS OF INCORRECT FLUID LEVEL - A low fluid level allows the pump to take in air along with the fluid. Air in the fluid will cause fluid pressures to be low and develop slower than normal. If the transmission is overfilled, the gears churn the fluid into foam. This aerates the fluid and causing the same conditions occurring with a low level. In either case, air bubbles cause fluid overheating, oxidation, and varnish buildup which interferes with valve and clutch operation. Foaming also causes fluid expansion which can result in fluid overflow from the transmission vent or fill tube. Fluid overflow can easily be mistaken for a leak if inspection is not careful. CAUSES OF BURNT FLUID - Burnt, discolored fluid is a result of overheating which has three primary causes. 1. Internal clutch slippage, usually caused by low line pressure, inadequate clutch apply pressure, or clutch seal failure. 2. A result of restricted fluid flow through the main and/or auxiliary cooler. This condition is usually the result of a faulty or improperly installed drainback valve, a damaged oil cooler, or severe restrictions in the coolers and lines caused by debris or kinked lines. 3. Heavy duty operation with a vehicle not properly equipped for this type of operation. Trailer towing or similar high load operation will overheat the transmission fluid if the vehicle is improperly equipped. Such vehicles should have an auxiliary transmission fluid cooler, a heavy duty cooling system, and the engine/axle ratio combination needed to handle heavy loads. FLUID CONTAMINATION - Transmission fluid contamination is generally a result of: - ^ adding incorrect fluid - ^ failure to clean dipstick and fill tube when checking level - ^ engine coolant entering the fluid - ^ internal failure that generates debris - ^ overheat that generates sludge (fluid breakdown) - ^ failure to replace contaminated converter after repair - The use of non-recommended fluids can result in transmission failure. The usual results are erratic shifts, slippage, abnormal wear and eventual failure due to fluid breakdown and sludge formation. Avoid this condition by using recommended fluids only. - The dipstick cap and fill tube should be wiped clean before checking fluid level. Dirt, grease and other foreign material on the cap and tube could fall into the tube if not removed beforehand. Take the time to wipe the cap and tube clean before withdrawing the dipstick. - Engine coolant in the transmission fluid is generally caused by a cooler malfunction. The only remedy is to replace the radiator as the cooler in the radiator is not a serviceable part. If coolant has circulated through the transmission, an overhaul is necessary - The torque converter should also be replaced whenever a failure generates sludge and debris. This is necessary because normal converter flushing procedures will not remove all contaminants. FLUID LEVEL CHECK - Low fluid level can cause a variety of conditions because it allows the pump to take in air along with the fluid. As in any hydraulic system, air bubbles make the fluid spongy, therefore, pressures will be low and build up slowly. - Improper filling can also raise the fluid level too high. When the transmission has too much fluid, the geartrain churns up foam and cause the same conditions which occur with a low fluid level. - In either case, air bubbles can cause overheating and/or fluid oxidation, and varnishing. This can interfere with normal valve, clutch, and accumulator operation. Foaming can also result in fluid escaping from the transmission vent where it may be mistaken for a leak. - After the fluid has been checked, seat the dipstick fully to seal out water and dirt. - The transmission has a dipstick to check oil level. It is located on the right side of the engine. Be sure to wipe all dirt from dipstick handle before removing. - The torque converter fills in both the P (PARK) and N (NEUTRAL) positions. Place the selector lever in P (PARK) to be sure that the fluid level check is accurate. The engine should be running at idle speed for at least one minute, with the vehicle on level ground. At normal operating temperature (approximately 82°C. or 180°F), the fluid level is correct if it is in the HOT region (crosshatched area) on the oil level indicator. The fluid level will be approximately at the upper COLD hole of the dipstick at 21°C (70°F) fluid temperature. - NOTE: Engine and Transmission should be at normal operating temperature before performing this procedure. 1. Start engine and apply parking brake. 2. Shift the transmission into DRIVE for approximately 2 seconds. 3. Shift the transmission into REVERSE for approximately 2 seconds. 4. Shift the transmission into PARK. 5. Hook up scan tool and select transmission. 6. Select sensors. 7. Read the transmission temperature value. 8. Compare the fluid temperature value with the chart. 9. Adjust transmission fluid level shown on the dipstick according to the Transmission Fluid Temperature Chart. - NOTE: After adding any fluid to the transmission, wait a minimum of 2 minutes for the oil to fully drain from the fill tube into the transmission before rechecking the fluid level. 10. Check transmission for leaks.
2006 | Dodge or Ram Truck | RAM 1500 Truck 4WD | V8-5.7L VIN 2 | Check Valve ¦Service and Repair, Procedures | REMOVAL 1. Remove both wiper arms from the wiper pivots. 2. Unlatch and open the hood. 3. Remove the cowl plenum cover/grille panel from over the cowl plenum. 4. From the underside of the cowl plenum cover/grille panel (5), disconnect the cowl plenum (4) and washer nozzle hoses (1 and 6) from the three barbed nipples of the check valve (2). 5. Remove the check valve from the underside of the cowl plenum cover/grille panel. INSTALLATION 1. Position the check valve (2) to the underside of the cowl plenum cover/grille panel (5). Be certain that the flow direction arrow molded into the check valve body is oriented towards the washer nozzles. 2. From the underside of the cowl plenum cover/grille panel, reconnect the cowl plenum (4) and washer nozzle hoses (1 and 6) to the three barbed nipples of the check valve. 3. Reinstall the cowl plenum cover/grille panel over the cowl plenum. 4. Close and latch the hood. 5. Reinstall both wiper arms onto the wiper pivots.
2006 | Dodge or Ram Truck | RAM 1500 Truck 4WD | V8-5.7L VIN 2 | Valve ¦Service and Repair, Procedures: Removal and Installation | VALVES & SEATS - INTAKE/EXHAUST REMOVAL 1. Remove the cylinder head. 2. Compress valve springs using Valve Spring Compressor Tool special tool #C-3422 and adapter 8464. 3. Remove valve retaining locks, valve spring retainers, valve stem seals and valve springs. 4. Before removing valves, remove any burrs from valve stem lock grooves to prevent damage to the valve guides. Identify valves to ensure installation in original location. INSTALLATION 1. Clean valves thoroughly Discard burned, warped and cracked valves. 2. Remove carbon and varnish deposits from inside of valve guides with a reliable guide cleaner. 3. Measure valve stems for wear. If wear exceeds 0.051 mm (0.002 inch), replace the valve. 4. Coat valve stems with lubrication oil and insert them in cylinder head. 5. If valves or seats are reground, check valve stem height. If valve is too long, replace cylinder head. 6. Install new seals on all valve guides. Install valve springs and valve retainers. 7. Compress valve springs with Valve Spring Compressor Tool special tool #C-3422 and adapter 8464, install locks and release tool. If valves and/or seats are ground, measure the installed height of springs. Make sure the measurement is taken from bottom of spring seat in cylinder head to the bottom surface of spring retainer. 8. Install cylinder head.
2006 | Dodge or Ram Truck | RAM 1500 Truck 4WD | V8-5.7L VIN 2 | Fuel Tank ¦Service and Repair, Procedures: Draining Fuel Tank | WARNING: THE FUEL SYSTEM MAY BE UNDER CONSTANT FUEL PRESSURE EVEN WITH THE ENGINE OFF. THIS PRESSURE MUST BE RELEASED BEFORE SERVICING FUEL TANK. Two different procedures may be used to drain fuel tank: through the fuel fill fitting on tank, or using a diagnostic scan tool to activate the fuel pump relay. Due to a one-way check valve installed into the fuel fill opening fitting at the tank, the tank cannot be drained conventionally at the fill cap. The quickest draining procedure involves removing the rubber fuel fill hose at the fuel tank. As an alternative procedure, the electric fuel pump may be activated allowing tank to be drained at fuel rail connection. Refer to diagnostic scan tool for fuel pump activation procedures. Before disconnecting fuel line at fuel rail, release fuel pressure. Refer to the Fuel System Pressure Release Procedure for procedures. Attach end of special test hose tool number 6631 or 6539 at fuel rail disconnection (tool number 6631 is used on 5/16 inches fuel lines while tool number 6539 is used on 3/8 inches fuel lines). Position opposite end of this hose tool to an approved gasoline draining station. Activate fuel pump and drain tank until empty. If electric fuel pump is not operating, fuel must be drained through fuel fill fitting at tank. Refer to following procedures. 1. Release fuel system pressure. 2. Raise vehicle. 3. Thoroughly clean area around fuel fill fitting and rubber fuel fill hose at tank. 4. If vehicle is equipped with 4 doors and a 6 foot (short) box, remove left-rear tire/wheel. 5. Loosen clamp and disconnect rubber fuel fill hose at tank fitting. Using an approved gas holding tank, drain fuel tank through this fitting.
2006 | Dodge or Ram Truck | RAM 1500 Truck 4WD | V8-5.7L VIN 2 | Fuel Tank ¦Service and Repair, Procedures: Tank - Fuel | REMOVAL- EXCEPT DIESEL 1. Disconnect and separate fuel vent line (1) from fuel fill bezel (2). 2. Disconnect electrical connector at top of fuel pump module. To disconnect electrical connector: Push upward on red colored tab to unlock. Push on black colored tab while removing connector. 3. Disconnect necessary emission vent lines from leak pump and EVAP canister (4) and/or (5). 4. Disconnect fuel supply line (2) from fuel pump module (1). 5. Disconnect necessary emission vent lines from check valves (3) and/or (7) at top of tank. 6. Loosen clamps (3) and disconnect rubber fuel hoses at tank fittings. 7. Support tank with a hydraulic jack. 8. Remove two fuel tank strap nuts (5) and remove both tank support straps (4). 9. Continue to lower tank for removal. 10. If fuel tank is to be replaced, remove fuel pump module from tank. INSTALLATION - EXCEPT DIESEL 1. If fuel tank is to be replaced, install fuel pump module into tank. 2. Disconnect clamps and remove rubber fuel fill hose and fuel vent hose at fuel fill tube. Install these two hoses to two fuel tank fittings. Rotate hoses until paint marks (2) on hoses line up with alignment marks (1). Tighten both clamps. 3. Position fuel tank (1) to hydraulic jack. 4. Raise tank (1) until positioned near body. 5. Continue raising tank until positioned snug to body. 6. Install and position both tank support straps (4). Install two fuel tank strap nuts (5) and tighten. Tighten rear strap nut first. Refer to Torque Specifications. 7. Connect rubber fill and vent hoses to fuel fill tube and tighten clamps (3). 8. Connect electrical connector to top of fuel pump module. 9. Connect necessary emission vent lines to leak pump and EVAP canister (4) and/or (5). 10. Connect fuel supply line (2) to fuel pump module (1). 11. Connect necessary emission vent lines from check valves (3) and/or (7) at top of tank. 12. Connect fuel vent line (1) to fuel fill bezel (2). 13. Fill fuel tank with fuel. 14. Start engine and check for fuel leaks near top of module.
2006 | Dodge or Ram Truck | RAM 1500 Truck 4WD | V8-5.7L VIN 2 | Vacuum Brake Booster ¦Service and Repair, Procedures: Booster-Power Brake | BOOSTER-POWER BRAKE REMOVAL 1. Remove master cylinder. 2. Disconnect vacuum line at booster. 3. Remove clip securing booster push rod to brake pedal. 4. Remove the nuts (1) from the booster mounting studs. 5. Remove the booster (2) and gasket from front cowl panel. INSTALLATION 1. Guide the booster (2) studs into the cowl panel holes and seat the booster on the panel. 2. Install and tighten new booster attaching nuts (1) to 28 Nm (250 inch lbs.). 3. Install the booster push rod on brake pedal and install clip. 4. Install the booster check valve if removed and connect the vacuum hose to the check valve. 5. Install the master cylinder. 6. Fill and bleed the brake system.
2006 | Dodge or Ram Truck | RAM 1500 Truck 4WD | V8-5.7L VIN 2 | Power Steering Fluid ¦Service and Repair, Procedures: Power Steering Fluid Level Checking | POWER STEERING FLUID LEVEL CHECKING - WARNING: FLUID LEVEL SHOULD BE CHECKED WITH THE ENGINE OFF TO PREVENT PERSONAL INJURY FROM MOVING PARTS. - CAUTION: MOPAR ATF+4 is to be used in the power steering system. No other power steering or automatic transmission fluid is to be used in the system. Damage may result to the power steering pump and system if any other fluid is used, and do not overfill. - The power steering fluid level can be viewed on the dipstick attached to the filler cap. There are two ranges listed on the dipstick, COLD and HOT. Before opening power steering system, wipe the reservoir filler cap free of dirt and debris. Remove the cap and check the fluid level on its dipstick. When the fluid is at normal ambient temperature, approximately 21°C to 27°C (70°F to 80°F), the fluid level should read between the minimum and maximum area of the cold range. When the fluid is hot, fluid level is allowed to read up to the highest end of the HOT range. Only add fluid when the vehicle is cold. - Use only Mopar ATF+4. Do not overfill the power steering system.
2006 | Dodge or Ram Truck | RAM 1500 Truck 4WD | V8-5.7L VIN 2 | Fluid Pump ¦Service and Repair, Procedures: 45RFE/545RFE Automatic Transmission, Oil Pump Volume Check | OIL PUMP VOLUME CHECK - Measuring the oil pump output volume will determine if sufficient oil flow to the transmission oil cooler exists, and whether or not an internal transmission failure is present. - Verify that the transmission fluid is at the proper level. If necessary, fill the transmission to the proper level with Mopar ATF +4, Automatic Transmission Fluid. 1. Disconnect the To cooler line at the cooler inlet and place a collecting container under the disconnected line. - CAUTION: With the fluid set at the proper level, fluid collection should not exceed (1) quart or internal damage to the transmission may occur. 2. Run the engine at 1800 rpm, with the shift selector in neutral. Verify that the transmission fluid temperature is below 104.5°C (220°F) for this test. 3. If one quart of transmission fluid is collected in the container in 30 seconds or less, oil pump flow volume is within acceptable limits. If fluid flow is intermittent, or it takes more than 30 seconds to collect one quart of fluid, refer to the Hydraulic Pressure tests. 4. Reconnect the To cooler line to the transmission cooler inlet. 5. Refill the transmission to proper level.
2006 | Dodge or Ram Truck | RAM 1500 Truck 4WD | V8-5.7L VIN 2 | Automatic Transmission/Transaxle ¦Service and Repair, Procedures: 45RFE 4 Speed/545RFE 5 Speed, Oil Pump Volume Check | OIL PUMP VOLUME CHECK - Measuring the oil pump output volume will determine if sufficient oil flow to the transmission oil cooler exists, and whether or not an internal transmission failure is present. - Verify that the transmission fluid is at the proper level. If necessary, fill the transmission to the proper level with Mopar ATF +4, Automatic Transmission Fluid. 1. Disconnect the To cooler line at the cooler inlet and place a collecting container under the disconnected line. - CAUTION: With the fluid set at the proper level, fluid collection should not exceed (1) quart or internal damage to the transmission may occur. 2. Run the engine at 1800 rpm, with the shift selector in neutral. Verify that the transmission fluid temperature is below 104.5°C (220°F) for this test. 3. If one quart of transmission fluid is collected in the container in 30 seconds or less, oil pump flow volume is within acceptable limits. If fluid flow is intermittent, or it takes more than 30 seconds to collect one quart of fluid, refer to the Hydraulic Pressure tests. 4. Reconnect the To cooler line to the transmission cooler inlet. 5. Refill the transmission to proper level.
2006 | Dodge or Ram Truck | RAM 1500 Truck 4WD | V8-5.7L VIN 2 | Fluid - A/T ¦Service and Repair, Procedures: 42RLE Automatic Transmission, Fluid Level Check - 42RLE | FLUID AND FILTER CAUSES OF BURNT FLUID - Burnt, discolored fluid is a result of overheating which has two primary causes. 1. A result of restricted fluid flow through the main and/or auxiliary cooler. This condition is usually the result of a faulty or improperly installed drainback valve, a damaged oil cooler, or severe restrictions in the coolers and lines caused by debris or kinked lines. 2. Heavy duty operation with a vehicle not properly equipped for this type of operation. Trailer towing or similar high load operation will overheat the transmission fluid if the vehicle is improperly equipped. Such vehicles should have an auxiliary transmission fluid cooler, a heavy duty cooling system, and the engine/axle ratio combination needed to handle heavy loads. EFFECTS OF INCORRECT FLUID LEVEL - A low fluid level allows the pump to take in air along with the fluid. Air in the fluid will cause fluid pressures to be low and develop slower than normal. If the transmission is overfilled, the gears churn the fluid into foam. This aerates the fluid and causing the same conditions occurring with a low level. In either case, air bubbles cause fluid overheating, oxidation, and varnish buildup which interferes with valve and clutch operation. Foaming also causes fluid expansion which can result in fluid overflow from the transmission vent or fill tube. Fluid overflow can easily be mistaken for a leak if inspection is not careful. FLUID CONTAMINATION - Transmission fluid contamination is generally a result of: - ^ adding incorrect fluid - ^ failure to clean dipstick and fill tube when checking level - ^ engine coolant entering the fluid - ^ internal failure that generates debris - ^ overheat that generates sludge (fluid breakdown) - ^ failure to replace contaminated converter after repair - The use of non-recommended fluids can result in transmission failure. The usual results are erratic shifts, slippage, abnormal wear and eventual failure due to fluid breakdown and sludge formation. Avoid this condition by using recommended fluids only. - The dipstick cap and fill tube should be wiped clean before checking fluid level. Dirt, grease and other foreign material on the cap and tube could fall into the tube if not removed beforehand. Take the time to wipe the cap and tube clean before withdrawing the dipstick. - Engine coolant in the transmission fluid is generally caused by a cooler malfunction. The only remedy is to replace the radiator as the cooler in the radiator is not a serviceable part. If coolant has circulated through the transmission, an overhaul is necessary. - The torque converter should also be replaced whenever a failure generates sludge and debris. This is necessary because normal converter flushing procedures will not remove all contaminants. FLUID LEVEL CHECK - The transmission sump has a dipstick to check oil similar to most automatic transmissions. It is located on the left side of the engine. Be sure to wipe all dirt from dipstick handle before removing. - The torque converter fills in both the PARK and NEUTRAL positions. Place the selector lever in PARK to be sure that the fluid level check is accurate. The engine should be running at idle speed for at least one minute, with the vehicle on level ground. At normal operating temperature (approximately 82° C or 180°F), the fluid level is correct if it is in the HOT region (crosshatched area) on the oil level indicator. The fluid level should be in COLD region at 21°C (70°F) fluid temperature. Adjust fluid level as necessary Use only Mopar ATF+4, Automatic Transmission Fluid. FLUID LEVEL CHECK USING SCAN TOOL - NOTE: Engine and Transmission should be at normal operating temperature before performing this procedure. 1. Start engine and apply parking brake. 2. Connect scan tool and select transmission. 3. Select sensors. 4. Read the transmission temperature value. 5. Compare the fluid temperature value with the chart. 6. Adjust transmission fluid level shown on the dipstick according to the 42RLE Fluid Temperature Chart. Use only Mopar ATF+4, Automatic Transmission Fluid. 7. Check transmission for leaks.
2006 | Dodge or Ram Truck | RAM 1500 Truck 4WD | V8-5.7L VIN 2 | Automatic Transmission/Transaxle ¦Service and Repair, Procedures: 45RFE 4 Speed/545RFE 5 Speed, Fluid Level and Condition Check | FLUID AND FILTER DIAGNOSIS AND TESTING EFFECTS OF INCORRECT FLUID LEVEL - A low fluid level allows the pump to take in air along with the fluid. Air in the fluid will cause fluid pressures to be low and develop slower than normal. If the transmission is overfilled, the gears churn the fluid into foam. This aerates the fluid and causing the same conditions occurring with a low level. In either case, air bubbles cause fluid overheating, oxidation, and varnish buildup which interferes with valve and clutch operation. Foaming also causes fluid expansion which can result in fluid overflow from the transmission vent or fill tube. Fluid overflow can easily be mistaken for a leak if inspection is not careful. CAUSES OF BURNT FLUID - Burnt, discolored fluid is a result of overheating which has three primary causes. 1. Internal clutch slippage, usually caused by low line pressure, inadequate clutch apply pressure, or clutch seal failure. 2. A result of restricted fluid flow through the main and/or auxiliary cooler. This condition is usually the result of a faulty or improperly installed drainback valve, a damaged oil cooler, or severe restrictions in the coolers and lines caused by debris or kinked lines. 3. Heavy duty operation with a vehicle not properly equipped for this type of operation. Trailer towing or similar high load operation will overheat the transmission fluid if the vehicle is improperly equipped. Such vehicles should have an auxiliary transmission fluid cooler, a heavy duty cooling system, and the engine/axle ratio combination needed to handle heavy loads. FLUID CONTAMINATION - Transmission fluid contamination is generally a result of: - ^ adding incorrect fluid - ^ failure to clean dipstick and fill tube when checking level - ^ engine coolant entering the fluid - ^ internal failure that generates debris - ^ overheat that generates sludge (fluid breakdown) - ^ failure to replace contaminated converter after repair - The use of non-recommended fluids can result in transmission failure. The usual results are erratic shifts, slippage, abnormal wear and eventual failure due to fluid breakdown and sludge formation. Avoid this condition by using recommended fluids only. - The dipstick cap and fill tube should be wiped clean before checking fluid level. Dirt, grease and other foreign material on the cap and tube could fall into the tube if not removed beforehand. Take the time to wipe the cap and tube clean before withdrawing the dipstick. - Engine coolant in the transmission fluid is generally caused by a cooler malfunction. The only remedy is to replace the radiator as the cooler in the radiator is not a serviceable part. If coolant has circulated through the transmission, an overhaul is necessary - The torque converter should also be replaced whenever a failure generates sludge and debris. This is necessary because normal converter flushing procedures will not remove all contaminants. FLUID LEVEL CHECK - Low fluid level can cause a variety of conditions because it allows the pump to take in air along with the fluid. As in any hydraulic system, air bubbles make the fluid spongy, therefore, pressures will be low and build up slowly. - Improper filling can also raise the fluid level too high. When the transmission has too much fluid, the geartrain churns up foam and cause the same conditions which occur with a low fluid level. - In either case, air bubbles can cause overheating and/or fluid oxidation, and varnishing. This can interfere with normal valve, clutch, and accumulator operation. Foaming can also result in fluid escaping from the transmission vent where it may be mistaken for a leak. - After the fluid has been checked, seat the dipstick fully to seal out water and dirt. - The transmission has a dipstick to check oil level. It is located on the right side of the engine. Be sure to wipe all dirt from dipstick handle before removing. - The torque converter fills in both the P (PARK) and N (NEUTRAL) positions. Place the selector lever in P (PARK) to be sure that the fluid level check is accurate. The engine should be running at idle speed for at least one minute, with the vehicle on level ground. At normal operating temperature (approximately 82°C. or 180°F), the fluid level is correct if it is in the HOT region (crosshatched area) on the oil level indicator. The fluid level will be approximately at the upper COLD hole of the dipstick at 21°C (70°F) fluid temperature. - NOTE: Engine and Transmission should be at normal operating temperature before performing this procedure. 1. Start engine and apply parking brake. 2. Shift the transmission into DRIVE for approximately 2 seconds. 3. Shift the transmission into REVERSE for approximately 2 seconds. 4. Shift the transmission into PARK. 5. Hook up scan tool and select transmission. 6. Select sensors. 7. Read the transmission temperature value. 8. Compare the fluid temperature value with the chart. 9. Adjust transmission fluid level shown on the dipstick according to the Transmission Fluid Temperature Chart. - NOTE: After adding any fluid to the transmission, wait a minimum of 2 minutes for the oil to fully drain from the fill tube into the transmission before rechecking the fluid level. 10. Check transmission for leaks.
2006 | Dodge or Ram Truck | RAM 1500 Truck 4WD | V8-5.7L VIN 2 | Automatic Transmission/Transaxle ¦Service and Repair, Procedures: 45RFE 4 Speed/545RFE 5 Speed, Overhaul (Subassemblies), Input Clutch Assembly | ASSEMBLY-INPUT CLUTCH DISASSEMBLY - NOTE: If the input clutch assembly is being reconditioned (clutch/seal replacement) or replaced, it is necessary to perform the Quick Learn Procedure using the scan tool. Input Clutch Assembly - Part 2 1. Remove the reverse reaction plate selective snap-ring (10) from the input clutch retainer (13). 2. Remove the reverse reaction plate (9) from the input clutch retainer. 3. Remove the reverse hub (7) and reverse clutch pack (8) from the input clutch retainer. 4. Remove the number 4 thrust bearing (5) from the overdrive hub (2). 5. Remove the overdrive hub (2) from the input clutch retainer. 6. Remove the number 3 thrust bearing (1) from the underdrive hub (17). 7. Remove the OD/reverse reaction plate snap-ring (6) from the input clutch retainer. 8. Remove the underdrive hub (17), overdrive clutch (13), and overdrive reaction plate (15) from the input clutch retainer. - NOTE: The overdrive friction discs and steel discs are thicker than the matching components in the under drive and reverse clutches. 9. Remove the number 2 thrust bearing (18) from the input clutch hub. 10. Remove the overdrive clutch wave snap-ring (3) from the input clutch retainer. Input Clutch Assembly - Part 1 11. Remove the UD/OD reaction plate tapered snap-ring (14) from the input clutch retainer (13). 12. Remove the MOD reaction plate (15) from the input clutch retainer. 13. Remove the MOD reaction plate flat snap-ring (16) from the input clutch retainer. 14. Remove the underdrive clutch pack (11) from the input clutch retainer (13). 15. Using Spring Compressor 8251 (2), compress the UD/OD balance piston (3) and remove the snap-ring from the input clutch hub. Input Clutch Assembly - Part 1 16. Remove the UD/OD balance piston (6) and piston return spring (9) from the input clutch retainer (13). 17. Remove the underdrive piston (8) from the input clutch retainer (13). - NOTE: Both the MOD balance piston and the underdrive piston have seals molded onto them. If the seal is damaged, do not attempt to install a new seal onto the piston. The piston/seal must be replaced as an assembly. 18. Remove the input clutch retainer tapered snap-ring (5). 19. Separate input clutch retainer (13) from input clutch hub (1). 20. Separate OD/reverse piston (15) from input clutch hub retainer (13). 21. Remove all seals and o-rings from the input shaft and input hub. The o-rings on the input hub are color coded. Be sure to make note of which o-ring belongs in which location. ASSEMBLY - NOTE: Install all new seals and o-rings onto the input shaft and input hub. The o-rings on the input hub are color coded. Be sure to install the correct o-ring in the correct location. Input Clutch Assembly - Part 1 1. Check the transmission lubrication check valve (20) located in the input shaft using shop air. The valve should only allow air flow in one direction. If the valve allows no air flow, or air flow in both directions, the valve will need to be replaced. 2. Lubricate all seals with Mopar ATF +4, Automatic Transmission Fluid, prior to installation. 3. Assemble the OD/reverse piston (15) onto the input clutch hub (1). 4. Assemble the input clutch retainer (13) onto the input clutch hub (1). 5. Install the input clutch retainer tapered snap-ring (5) with tapered side up onto the input clutch hub (1). 6. Install Piston Installer 8504 (1) into the input clutch retainer and onto the input clutch hub to guide the inner and outer underdrive piston seals into position. 7. Install the underdrive piston into the input clutch retainer and over the input clutch hub. 8. Install the UD/OD balance piston return spring pack into the input clutch retainer. 9. Install Piston Installer 8252 (1) into the input clutch retainer to guide the UD/OD balance piston seal into position inside the underdrive piston. 10. Install the UD/OD balance piston (3) into the input clutch retainer and the underdrive piston. 11. Using Spring Compressor 8251 (2), compress the UD/OD return spring pack and secure the piston in place with the snap-ring. 12. Install the underdrive clutch pack into the input clutch retainer. Input Clutch Assembly - Part 2 13. Install the MOD reaction plate lower flat snap-ring (16). The correct snap-ring can be identified by the two tabbed ears. 14. Install the MOD reaction plate (15) into the input clutch retainer. The reaction plate is to be installed with the big step down. 15. Install the MOD reaction plate upper tapered snap-ring (14) with tapered side up. 16. Install the input clutch assembly into Input Clutch Pressure Fixture 8260 (2). 17. Mount a dial indicator to the assembly, push down on the clutch discs and zero the indicator against the underdrive clutch discs. Apply 20 psi of air pressure to the underdrive clutch and record the dial indicator reading. Measure and record UD clutch pack measurement in four (4) places, 90° apart. Take average of four measurements and compare with UD clutch pack clearance specification. The correct clutch clearance is 0.84 1.54 mm (0.033 0.061 inch). The reaction plate is not selective. If the clutch clearance is not within specification, replace the reaction plate along with all the friction and steel discs. Input Clutch Assembly - Part 2 18. Install the overdrive clutch pack (13) into the input clutch retainer. The overdrive steel separator plates can be identified by the lack of the half-moon cuts in the locating tabs. 19. Install the overdrive clutch wavy snap-ring (3) with the two tabbed ears into the input clutch retainer. 20. Install the OD/reverse reaction plate (4) into the input clutch retainer. The reaction plate is nondirectional. 21. Install the OD/reverse reaction plate flat snap-ring (6) into the input clutch retainer. 22. Mount a dial indicator to the assembly and zero the indicator against the OD/reverse reaction plate (2). Apply 20 psi of air pressure to the overdrive clutch and record the dial indicator reading. Measure and record OD clutch pack measurement in four (4) places, 90° apart. Take average of four measurements and compare with OD clutch pack clearance specification. Verify that the clutch clearance is 1.103 1.856 mm (0.043 0.073 inch). The reaction plate is not selective. If the clutch clearance is not within specification, replace the reaction plate along with all the friction and steel discs. 23. Install the reverse clutch pack into the input clutch retainer. 24. Install the reverse reaction plate into the input clutch retainer. 25. Install the reverse reaction plate selective snap-ring into the input clutch retainer. 26. Mount a dial indicator to the assembly, push down on the clutch discs, pull up on the reaction plate to ensure the plate is properly seated and zero the indicator against the reverse clutch discs (2). Apply 20 psi of air pressure to the reverse clutch and record the dial indicator reading. Measure and record Reverse clutch pack measurement in four (4) places, 90° apart. Take average of four measurements and compare with Reverse clutch pack clearance specification. The correct clutch clearance is 0.81 1.24 mm (0.032 0.049 inch). Adjust as necessary. Install the chosen snap-ring and remeasure to verify selection. Input Clutch Assembly - Part 2 27. Remove the reverse clutch pack (8) from the input clutch retainer. 28. Install the number 2 thrust bearing (18) onto the underdrive hub (17) with outer race against the hub with petroleum jelly 29. Install the underdrive hub (17) into the input clutch retainer. 30. Install the number 3 thrust bearing (1) into the overdrive hub (2) with the outer race against the hub with petroleum jelly 31. Install the overdrive hub (2) into the input clutch retainer. 32. Install the number 4 thrust bearing (5) into the reverse hub with outer race against the hub with petroleum jelly 33. Install the reverse hub (7) into the input clutch retainer. 34. Install the complete reverse clutch pack (8). 35. Install the reverse reaction plate (9) and snap-ring (10). 36. Push up on reaction plate to allow reverse clutch to move freely.
2006 | Dodge or Ram Truck | RAM 1500 Truck 4WD | V8-5.7L VIN 2 | Fluid - A/T ¦Service and Repair, Procedures: 45RFE 4 Speed/545RFE 5 Speed, Fluid Level and Condition Check | FLUID AND FILTER DIAGNOSIS AND TESTING EFFECTS OF INCORRECT FLUID LEVEL - A low fluid level allows the pump to take in air along with the fluid. Air in the fluid will cause fluid pressures to be low and develop slower than normal. If the transmission is overfilled, the gears churn the fluid into foam. This aerates the fluid and causing the same conditions occurring with a low level. In either case, air bubbles cause fluid overheating, oxidation, and varnish buildup which interferes with valve and clutch operation. Foaming also causes fluid expansion which can result in fluid overflow from the transmission vent or fill tube. Fluid overflow can easily be mistaken for a leak if inspection is not careful. CAUSES OF BURNT FLUID - Burnt, discolored fluid is a result of overheating which has three primary causes. 1. Internal clutch slippage, usually caused by low line pressure, inadequate clutch apply pressure, or clutch seal failure. 2. A result of restricted fluid flow through the main and/or auxiliary cooler. This condition is usually the result of a faulty or improperly installed drainback valve, a damaged oil cooler, or severe restrictions in the coolers and lines caused by debris or kinked lines. 3. Heavy duty operation with a vehicle not properly equipped for this type of operation. Trailer towing or similar high load operation will overheat the transmission fluid if the vehicle is improperly equipped. Such vehicles should have an auxiliary transmission fluid cooler, a heavy duty cooling system, and the engine/axle ratio combination needed to handle heavy loads. FLUID CONTAMINATION - Transmission fluid contamination is generally a result of: - ^ adding incorrect fluid - ^ failure to clean dipstick and fill tube when checking level - ^ engine coolant entering the fluid - ^ internal failure that generates debris - ^ overheat that generates sludge (fluid breakdown) - ^ failure to replace contaminated converter after repair - The use of non-recommended fluids can result in transmission failure. The usual results are erratic shifts, slippage, abnormal wear and eventual failure due to fluid breakdown and sludge formation. Avoid this condition by using recommended fluids only. - The dipstick cap and fill tube should be wiped clean before checking fluid level. Dirt, grease and other foreign material on the cap and tube could fall into the tube if not removed beforehand. Take the time to wipe the cap and tube clean before withdrawing the dipstick. - Engine coolant in the transmission fluid is generally caused by a cooler malfunction. The only remedy is to replace the radiator as the cooler in the radiator is not a serviceable part. If coolant has circulated through the transmission, an overhaul is necessary - The torque converter should also be replaced whenever a failure generates sludge and debris. This is necessary because normal converter flushing procedures will not remove all contaminants. FLUID LEVEL CHECK - Low fluid level can cause a variety of conditions because it allows the pump to take in air along with the fluid. As in any hydraulic system, air bubbles make the fluid spongy, therefore, pressures will be low and build up slowly. - Improper filling can also raise the fluid level too high. When the transmission has too much fluid, the geartrain churns up foam and cause the same conditions which occur with a low fluid level. - In either case, air bubbles can cause overheating and/or fluid oxidation, and varnishing. This can interfere with normal valve, clutch, and accumulator operation. Foaming can also result in fluid escaping from the transmission vent where it may be mistaken for a leak. - After the fluid has been checked, seat the dipstick fully to seal out water and dirt. - The transmission has a dipstick to check oil level. It is located on the right side of the engine. Be sure to wipe all dirt from dipstick handle before removing. - The torque converter fills in both the P (PARK) and N (NEUTRAL) positions. Place the selector lever in P (PARK) to be sure that the fluid level check is accurate. The engine should be running at idle speed for at least one minute, with the vehicle on level ground. At normal operating temperature (approximately 82°C. or 180°F), the fluid level is correct if it is in the HOT region (crosshatched area) on the oil level indicator. The fluid level will be approximately at the upper COLD hole of the dipstick at 21°C (70°F) fluid temperature. - NOTE: Engine and Transmission should be at normal operating temperature before performing this procedure. 1. Start engine and apply parking brake. 2. Shift the transmission into DRIVE for approximately 2 seconds. 3. Shift the transmission into REVERSE for approximately 2 seconds. 4. Shift the transmission into PARK. 5. Hook up scan tool and select transmission. 6. Select sensors. 7. Read the transmission temperature value. 8. Compare the fluid temperature value with the chart. 9. Adjust transmission fluid level shown on the dipstick according to the Transmission Fluid Temperature Chart. - NOTE: After adding any fluid to the transmission, wait a minimum of 2 minutes for the oil to fully drain from the fill tube into the transmission before rechecking the fluid level. 10. Check transmission for leaks.
2006 | Dodge or Ram Truck | RAM 1500 Truck 4WD | V8-5.7L VIN D | Check Valve ¦Service and Repair, Procedures | REMOVAL 1. Remove both wiper arms from the wiper pivots. 2. Unlatch and open the hood. 3. Remove the cowl plenum cover/grille panel from over the cowl plenum. 4. From the underside of the cowl plenum cover/grille panel (5), disconnect the cowl plenum (4) and washer nozzle hoses (1 and 6) from the three barbed nipples of the check valve (2). 5. Remove the check valve from the underside of the cowl plenum cover/grille panel. INSTALLATION 1. Position the check valve (2) to the underside of the cowl plenum cover/grille panel (5). Be certain that the flow direction arrow molded into the check valve body is oriented towards the washer nozzles. 2. From the underside of the cowl plenum cover/grille panel, reconnect the cowl plenum (4) and washer nozzle hoses (1 and 6) to the three barbed nipples of the check valve. 3. Reinstall the cowl plenum cover/grille panel over the cowl plenum. 4. Close and latch the hood. 5. Reinstall both wiper arms onto the wiper pivots.
2006 | Dodge or Ram Truck | RAM 1500 Truck 4WD | V8-5.7L VIN D | Valve ¦Service and Repair, Procedures: Removal and Installation | VALVES & SEATS - INTAKE/EXHAUST REMOVAL 1. Remove the cylinder head. 2. Compress valve springs using Valve Spring Compressor Tool special tool #C-3422 and adapter 8464. 3. Remove valve retaining locks, valve spring retainers, valve stem seals and valve springs. 4. Before removing valves, remove any burrs from valve stem lock grooves to prevent damage to the valve guides. Identify valves to ensure installation in original location. INSTALLATION 1. Clean valves thoroughly Discard burned, warped and cracked valves. 2. Remove carbon and varnish deposits from inside of valve guides with a reliable guide cleaner. 3. Measure valve stems for wear. If wear exceeds 0.051 mm (0.002 inch), replace the valve. 4. Coat valve stems with lubrication oil and insert them in cylinder head. 5. If valves or seats are reground, check valve stem height. If valve is too long, replace cylinder head. 6. Install new seals on all valve guides. Install valve springs and valve retainers. 7. Compress valve springs with Valve Spring Compressor Tool special tool #C-3422 and adapter 8464, install locks and release tool. If valves and/or seats are ground, measure the installed height of springs. Make sure the measurement is taken from bottom of spring seat in cylinder head to the bottom surface of spring retainer. 8. Install cylinder head.
2006 | Dodge or Ram Truck | RAM 1500 Truck 4WD | V8-5.7L VIN D | Fuel Tank ¦Service and Repair, Procedures: Draining Fuel Tank | WARNING: THE FUEL SYSTEM MAY BE UNDER CONSTANT FUEL PRESSURE EVEN WITH THE ENGINE OFF. THIS PRESSURE MUST BE RELEASED BEFORE SERVICING FUEL TANK. Two different procedures may be used to drain fuel tank: through the fuel fill fitting on tank, or using a diagnostic scan tool to activate the fuel pump relay. Due to a one-way check valve installed into the fuel fill opening fitting at the tank, the tank cannot be drained conventionally at the fill cap. The quickest draining procedure involves removing the rubber fuel fill hose at the fuel tank. As an alternative procedure, the electric fuel pump may be activated allowing tank to be drained at fuel rail connection. Refer to diagnostic scan tool for fuel pump activation procedures. Before disconnecting fuel line at fuel rail, release fuel pressure. Refer to the Fuel System Pressure Release Procedure for procedures. Attach end of special test hose tool number 6631 or 6539 at fuel rail disconnection (tool number 6631 is used on 5/16 inches fuel lines while tool number 6539 is used on 3/8 inches fuel lines). Position opposite end of this hose tool to an approved gasoline draining station. Activate fuel pump and drain tank until empty. If electric fuel pump is not operating, fuel must be drained through fuel fill fitting at tank. Refer to following procedures. 1. Release fuel system pressure. 2. Raise vehicle. 3. Thoroughly clean area around fuel fill fitting and rubber fuel fill hose at tank. 4. If vehicle is equipped with 4 doors and a 6 foot (short) box, remove left-rear tire/wheel. 5. Loosen clamp and disconnect rubber fuel fill hose at tank fitting. Using an approved gas holding tank, drain fuel tank through this fitting.
2006 | Dodge or Ram Truck | RAM 1500 Truck 4WD | V8-5.7L VIN D | Fuel Tank ¦Service and Repair, Procedures: Tank - Fuel | REMOVAL- EXCEPT DIESEL 1. Disconnect and separate fuel vent line (1) from fuel fill bezel (2). 2. Disconnect electrical connector at top of fuel pump module. To disconnect electrical connector: Push upward on red colored tab to unlock. Push on black colored tab while removing connector. 3. Disconnect necessary emission vent lines from leak pump and EVAP canister (4) and/or (5). 4. Disconnect fuel supply line (2) from fuel pump module (1). 5. Disconnect necessary emission vent lines from check valves (3) and/or (7) at top of tank. 6. Loosen clamps (3) and disconnect rubber fuel hoses at tank fittings. 7. Support tank with a hydraulic jack. 8. Remove two fuel tank strap nuts (5) and remove both tank support straps (4). 9. Continue to lower tank for removal. 10. If fuel tank is to be replaced, remove fuel pump module from tank. INSTALLATION - EXCEPT DIESEL 1. If fuel tank is to be replaced, install fuel pump module into tank. 2. Disconnect clamps and remove rubber fuel fill hose and fuel vent hose at fuel fill tube. Install these two hoses to two fuel tank fittings. Rotate hoses until paint marks (2) on hoses line up with alignment marks (1). Tighten both clamps. 3. Position fuel tank (1) to hydraulic jack. 4. Raise tank (1) until positioned near body. 5. Continue raising tank until positioned snug to body. 6. Install and position both tank support straps (4). Install two fuel tank strap nuts (5) and tighten. Tighten rear strap nut first. Refer to Torque Specifications. 7. Connect rubber fill and vent hoses to fuel fill tube and tighten clamps (3). 8. Connect electrical connector to top of fuel pump module. 9. Connect necessary emission vent lines to leak pump and EVAP canister (4) and/or (5). 10. Connect fuel supply line (2) to fuel pump module (1). 11. Connect necessary emission vent lines from check valves (3) and/or (7) at top of tank. 12. Connect fuel vent line (1) to fuel fill bezel (2). 13. Fill fuel tank with fuel. 14. Start engine and check for fuel leaks near top of module.
2006 | Dodge or Ram Truck | RAM 1500 Truck 4WD | V8-5.7L VIN D | Vacuum Brake Booster ¦Service and Repair, Procedures: Booster-Power Brake | BOOSTER-POWER BRAKE REMOVAL 1. Remove master cylinder. 2. Disconnect vacuum line at booster. 3. Remove clip securing booster push rod to brake pedal. 4. Remove the nuts (1) from the booster mounting studs. 5. Remove the booster (2) and gasket from front cowl panel. INSTALLATION 1. Guide the booster (2) studs into the cowl panel holes and seat the booster on the panel. 2. Install and tighten new booster attaching nuts (1) to 28 Nm (250 inch lbs.). 3. Install the booster push rod on brake pedal and install clip. 4. Install the booster check valve if removed and connect the vacuum hose to the check valve. 5. Install the master cylinder. 6. Fill and bleed the brake system.
2006 | Dodge or Ram Truck | RAM 1500 Truck 4WD | V8-5.7L VIN D | Power Steering Fluid ¦Service and Repair, Procedures: Power Steering Fluid Level Checking | POWER STEERING FLUID LEVEL CHECKING - WARNING: FLUID LEVEL SHOULD BE CHECKED WITH THE ENGINE OFF TO PREVENT PERSONAL INJURY FROM MOVING PARTS. - CAUTION: MOPAR ATF+4 is to be used in the power steering system. No other power steering or automatic transmission fluid is to be used in the system. Damage may result to the power steering pump and system if any other fluid is used, and do not overfill. - The power steering fluid level can be viewed on the dipstick attached to the filler cap. There are two ranges listed on the dipstick, COLD and HOT. Before opening power steering system, wipe the reservoir filler cap free of dirt and debris. Remove the cap and check the fluid level on its dipstick. When the fluid is at normal ambient temperature, approximately 21°C to 27°C (70°F to 80°F), the fluid level should read between the minimum and maximum area of the cold range. When the fluid is hot, fluid level is allowed to read up to the highest end of the HOT range. Only add fluid when the vehicle is cold. - Use only Mopar ATF+4. Do not overfill the power steering system.
2006 | Dodge or Ram Truck | RAM 1500 Truck 4WD | V8-5.7L VIN D | Fluid Pump ¦Service and Repair, Procedures: 45RFE/545RFE Automatic Transmission, Oil Pump Volume Check | OIL PUMP VOLUME CHECK - Measuring the oil pump output volume will determine if sufficient oil flow to the transmission oil cooler exists, and whether or not an internal transmission failure is present. - Verify that the transmission fluid is at the proper level. If necessary, fill the transmission to the proper level with Mopar ATF +4, Automatic Transmission Fluid. 1. Disconnect the To cooler line at the cooler inlet and place a collecting container under the disconnected line. - CAUTION: With the fluid set at the proper level, fluid collection should not exceed (1) quart or internal damage to the transmission may occur. 2. Run the engine at 1800 rpm, with the shift selector in neutral. Verify that the transmission fluid temperature is below 104.5°C (220°F) for this test. 3. If one quart of transmission fluid is collected in the container in 30 seconds or less, oil pump flow volume is within acceptable limits. If fluid flow is intermittent, or it takes more than 30 seconds to collect one quart of fluid, refer to the Hydraulic Pressure tests. 4. Reconnect the To cooler line to the transmission cooler inlet. 5. Refill the transmission to proper level.
2006 | Dodge or Ram Truck | RAM 1500 Truck 4WD | V8-5.7L VIN D | Automatic Transmission/Transaxle ¦Service and Repair, Procedures: 45RFE 4 Speed/545RFE 5 Speed, Oil Pump Volume Check | OIL PUMP VOLUME CHECK - Measuring the oil pump output volume will determine if sufficient oil flow to the transmission oil cooler exists, and whether or not an internal transmission failure is present. - Verify that the transmission fluid is at the proper level. If necessary, fill the transmission to the proper level with Mopar ATF +4, Automatic Transmission Fluid. 1. Disconnect the To cooler line at the cooler inlet and place a collecting container under the disconnected line. - CAUTION: With the fluid set at the proper level, fluid collection should not exceed (1) quart or internal damage to the transmission may occur. 2. Run the engine at 1800 rpm, with the shift selector in neutral. Verify that the transmission fluid temperature is below 104.5°C (220°F) for this test. 3. If one quart of transmission fluid is collected in the container in 30 seconds or less, oil pump flow volume is within acceptable limits. If fluid flow is intermittent, or it takes more than 30 seconds to collect one quart of fluid, refer to the Hydraulic Pressure tests. 4. Reconnect the To cooler line to the transmission cooler inlet. 5. Refill the transmission to proper level.
2006 | Dodge or Ram Truck | RAM 1500 Truck 4WD | V8-5.7L VIN D | Fluid - A/T ¦Service and Repair, Procedures: 42RLE Automatic Transmission, Fluid Level Check - 42RLE | FLUID AND FILTER CAUSES OF BURNT FLUID - Burnt, discolored fluid is a result of overheating which has two primary causes. 1. A result of restricted fluid flow through the main and/or auxiliary cooler. This condition is usually the result of a faulty or improperly installed drainback valve, a damaged oil cooler, or severe restrictions in the coolers and lines caused by debris or kinked lines. 2. Heavy duty operation with a vehicle not properly equipped for this type of operation. Trailer towing or similar high load operation will overheat the transmission fluid if the vehicle is improperly equipped. Such vehicles should have an auxiliary transmission fluid cooler, a heavy duty cooling system, and the engine/axle ratio combination needed to handle heavy loads. EFFECTS OF INCORRECT FLUID LEVEL - A low fluid level allows the pump to take in air along with the fluid. Air in the fluid will cause fluid pressures to be low and develop slower than normal. If the transmission is overfilled, the gears churn the fluid into foam. This aerates the fluid and causing the same conditions occurring with a low level. In either case, air bubbles cause fluid overheating, oxidation, and varnish buildup which interferes with valve and clutch operation. Foaming also causes fluid expansion which can result in fluid overflow from the transmission vent or fill tube. Fluid overflow can easily be mistaken for a leak if inspection is not careful. FLUID CONTAMINATION - Transmission fluid contamination is generally a result of: - ^ adding incorrect fluid - ^ failure to clean dipstick and fill tube when checking level - ^ engine coolant entering the fluid - ^ internal failure that generates debris - ^ overheat that generates sludge (fluid breakdown) - ^ failure to replace contaminated converter after repair - The use of non-recommended fluids can result in transmission failure. The usual results are erratic shifts, slippage, abnormal wear and eventual failure due to fluid breakdown and sludge formation. Avoid this condition by using recommended fluids only. - The dipstick cap and fill tube should be wiped clean before checking fluid level. Dirt, grease and other foreign material on the cap and tube could fall into the tube if not removed beforehand. Take the time to wipe the cap and tube clean before withdrawing the dipstick. - Engine coolant in the transmission fluid is generally caused by a cooler malfunction. The only remedy is to replace the radiator as the cooler in the radiator is not a serviceable part. If coolant has circulated through the transmission, an overhaul is necessary. - The torque converter should also be replaced whenever a failure generates sludge and debris. This is necessary because normal converter flushing procedures will not remove all contaminants. FLUID LEVEL CHECK - The transmission sump has a dipstick to check oil similar to most automatic transmissions. It is located on the left side of the engine. Be sure to wipe all dirt from dipstick handle before removing. - The torque converter fills in both the PARK and NEUTRAL positions. Place the selector lever in PARK to be sure that the fluid level check is accurate. The engine should be running at idle speed for at least one minute, with the vehicle on level ground. At normal operating temperature (approximately 82° C or 180°F), the fluid level is correct if it is in the HOT region (crosshatched area) on the oil level indicator. The fluid level should be in COLD region at 21°C (70°F) fluid temperature. Adjust fluid level as necessary Use only Mopar ATF+4, Automatic Transmission Fluid. FLUID LEVEL CHECK USING SCAN TOOL - NOTE: Engine and Transmission should be at normal operating temperature before performing this procedure. 1. Start engine and apply parking brake. 2. Connect scan tool and select transmission. 3. Select sensors. 4. Read the transmission temperature value. 5. Compare the fluid temperature value with the chart. 6. Adjust transmission fluid level shown on the dipstick according to the 42RLE Fluid Temperature Chart. Use only Mopar ATF+4, Automatic Transmission Fluid. 7. Check transmission for leaks.
2006 | Dodge or Ram Truck | RAM 1500 Truck 4WD | V8-5.7L VIN D | Automatic Transmission/Transaxle ¦Service and Repair, Procedures: 45RFE 4 Speed/545RFE 5 Speed, Fluid Level and Condition Check | FLUID AND FILTER DIAGNOSIS AND TESTING EFFECTS OF INCORRECT FLUID LEVEL - A low fluid level allows the pump to take in air along with the fluid. Air in the fluid will cause fluid pressures to be low and develop slower than normal. If the transmission is overfilled, the gears churn the fluid into foam. This aerates the fluid and causing the same conditions occurring with a low level. In either case, air bubbles cause fluid overheating, oxidation, and varnish buildup which interferes with valve and clutch operation. Foaming also causes fluid expansion which can result in fluid overflow from the transmission vent or fill tube. Fluid overflow can easily be mistaken for a leak if inspection is not careful. CAUSES OF BURNT FLUID - Burnt, discolored fluid is a result of overheating which has three primary causes. 1. Internal clutch slippage, usually caused by low line pressure, inadequate clutch apply pressure, or clutch seal failure. 2. A result of restricted fluid flow through the main and/or auxiliary cooler. This condition is usually the result of a faulty or improperly installed drainback valve, a damaged oil cooler, or severe restrictions in the coolers and lines caused by debris or kinked lines. 3. Heavy duty operation with a vehicle not properly equipped for this type of operation. Trailer towing or similar high load operation will overheat the transmission fluid if the vehicle is improperly equipped. Such vehicles should have an auxiliary transmission fluid cooler, a heavy duty cooling system, and the engine/axle ratio combination needed to handle heavy loads. FLUID CONTAMINATION - Transmission fluid contamination is generally a result of: - ^ adding incorrect fluid - ^ failure to clean dipstick and fill tube when checking level - ^ engine coolant entering the fluid - ^ internal failure that generates debris - ^ overheat that generates sludge (fluid breakdown) - ^ failure to replace contaminated converter after repair - The use of non-recommended fluids can result in transmission failure. The usual results are erratic shifts, slippage, abnormal wear and eventual failure due to fluid breakdown and sludge formation. Avoid this condition by using recommended fluids only. - The dipstick cap and fill tube should be wiped clean before checking fluid level. Dirt, grease and other foreign material on the cap and tube could fall into the tube if not removed beforehand. Take the time to wipe the cap and tube clean before withdrawing the dipstick. - Engine coolant in the transmission fluid is generally caused by a cooler malfunction. The only remedy is to replace the radiator as the cooler in the radiator is not a serviceable part. If coolant has circulated through the transmission, an overhaul is necessary - The torque converter should also be replaced whenever a failure generates sludge and debris. This is necessary because normal converter flushing procedures will not remove all contaminants. FLUID LEVEL CHECK - Low fluid level can cause a variety of conditions because it allows the pump to take in air along with the fluid. As in any hydraulic system, air bubbles make the fluid spongy, therefore, pressures will be low and build up slowly. - Improper filling can also raise the fluid level too high. When the transmission has too much fluid, the geartrain churns up foam and cause the same conditions which occur with a low fluid level. - In either case, air bubbles can cause overheating and/or fluid oxidation, and varnishing. This can interfere with normal valve, clutch, and accumulator operation. Foaming can also result in fluid escaping from the transmission vent where it may be mistaken for a leak. - After the fluid has been checked, seat the dipstick fully to seal out water and dirt. - The transmission has a dipstick to check oil level. It is located on the right side of the engine. Be sure to wipe all dirt from dipstick handle before removing. - The torque converter fills in both the P (PARK) and N (NEUTRAL) positions. Place the selector lever in P (PARK) to be sure that the fluid level check is accurate. The engine should be running at idle speed for at least one minute, with the vehicle on level ground. At normal operating temperature (approximately 82°C. or 180°F), the fluid level is correct if it is in the HOT region (crosshatched area) on the oil level indicator. The fluid level will be approximately at the upper COLD hole of the dipstick at 21°C (70°F) fluid temperature. - NOTE: Engine and Transmission should be at normal operating temperature before performing this procedure. 1. Start engine and apply parking brake. 2. Shift the transmission into DRIVE for approximately 2 seconds. 3. Shift the transmission into REVERSE for approximately 2 seconds. 4. Shift the transmission into PARK. 5. Hook up scan tool and select transmission. 6. Select sensors. 7. Read the transmission temperature value. 8. Compare the fluid temperature value with the chart. 9. Adjust transmission fluid level shown on the dipstick according to the Transmission Fluid Temperature Chart. - NOTE: After adding any fluid to the transmission, wait a minimum of 2 minutes for the oil to fully drain from the fill tube into the transmission before rechecking the fluid level. 10. Check transmission for leaks.
2006 | Dodge or Ram Truck | RAM 1500 Truck 4WD | V8-5.7L VIN D | Automatic Transmission/Transaxle ¦Service and Repair, Procedures: 45RFE 4 Speed/545RFE 5 Speed, Overhaul (Subassemblies), Input Clutch Assembly | ASSEMBLY-INPUT CLUTCH DISASSEMBLY - NOTE: If the input clutch assembly is being reconditioned (clutch/seal replacement) or replaced, it is necessary to perform the Quick Learn Procedure using the scan tool. Input Clutch Assembly - Part 2 1. Remove the reverse reaction plate selective snap-ring (10) from the input clutch retainer (13). 2. Remove the reverse reaction plate (9) from the input clutch retainer. 3. Remove the reverse hub (7) and reverse clutch pack (8) from the input clutch retainer. 4. Remove the number 4 thrust bearing (5) from the overdrive hub (2). 5. Remove the overdrive hub (2) from the input clutch retainer. 6. Remove the number 3 thrust bearing (1) from the underdrive hub (17). 7. Remove the OD/reverse reaction plate snap-ring (6) from the input clutch retainer. 8. Remove the underdrive hub (17), overdrive clutch (13), and overdrive reaction plate (15) from the input clutch retainer. - NOTE: The overdrive friction discs and steel discs are thicker than the matching components in the under drive and reverse clutches. 9. Remove the number 2 thrust bearing (18) from the input clutch hub. 10. Remove the overdrive clutch wave snap-ring (3) from the input clutch retainer. Input Clutch Assembly - Part 1 11. Remove the UD/OD reaction plate tapered snap-ring (14) from the input clutch retainer (13). 12. Remove the MOD reaction plate (15) from the input clutch retainer. 13. Remove the MOD reaction plate flat snap-ring (16) from the input clutch retainer. 14. Remove the underdrive clutch pack (11) from the input clutch retainer (13). 15. Using Spring Compressor 8251 (2), compress the UD/OD balance piston (3) and remove the snap-ring from the input clutch hub. Input Clutch Assembly - Part 1 16. Remove the UD/OD balance piston (6) and piston return spring (9) from the input clutch retainer (13). 17. Remove the underdrive piston (8) from the input clutch retainer (13). - NOTE: Both the MOD balance piston and the underdrive piston have seals molded onto them. If the seal is damaged, do not attempt to install a new seal onto the piston. The piston/seal must be replaced as an assembly. 18. Remove the input clutch retainer tapered snap-ring (5). 19. Separate input clutch retainer (13) from input clutch hub (1). 20. Separate OD/reverse piston (15) from input clutch hub retainer (13). 21. Remove all seals and o-rings from the input shaft and input hub. The o-rings on the input hub are color coded. Be sure to make note of which o-ring belongs in which location. ASSEMBLY - NOTE: Install all new seals and o-rings onto the input shaft and input hub. The o-rings on the input hub are color coded. Be sure to install the correct o-ring in the correct location. Input Clutch Assembly - Part 1 1. Check the transmission lubrication check valve (20) located in the input shaft using shop air. The valve should only allow air flow in one direction. If the valve allows no air flow, or air flow in both directions, the valve will need to be replaced. 2. Lubricate all seals with Mopar ATF +4, Automatic Transmission Fluid, prior to installation. 3. Assemble the OD/reverse piston (15) onto the input clutch hub (1). 4. Assemble the input clutch retainer (13) onto the input clutch hub (1). 5. Install the input clutch retainer tapered snap-ring (5) with tapered side up onto the input clutch hub (1). 6. Install Piston Installer 8504 (1) into the input clutch retainer and onto the input clutch hub to guide the inner and outer underdrive piston seals into position. 7. Install the underdrive piston into the input clutch retainer and over the input clutch hub. 8. Install the UD/OD balance piston return spring pack into the input clutch retainer. 9. Install Piston Installer 8252 (1) into the input clutch retainer to guide the UD/OD balance piston seal into position inside the underdrive piston. 10. Install the UD/OD balance piston (3) into the input clutch retainer and the underdrive piston. 11. Using Spring Compressor 8251 (2), compress the UD/OD return spring pack and secure the piston in place with the snap-ring. 12. Install the underdrive clutch pack into the input clutch retainer. Input Clutch Assembly - Part 2 13. Install the MOD reaction plate lower flat snap-ring (16). The correct snap-ring can be identified by the two tabbed ears. 14. Install the MOD reaction plate (15) into the input clutch retainer. The reaction plate is to be installed with the big step down. 15. Install the MOD reaction plate upper tapered snap-ring (14) with tapered side up. 16. Install the input clutch assembly into Input Clutch Pressure Fixture 8260 (2). 17. Mount a dial indicator to the assembly, push down on the clutch discs and zero the indicator against the underdrive clutch discs. Apply 20 psi of air pressure to the underdrive clutch and record the dial indicator reading. Measure and record UD clutch pack measurement in four (4) places, 90° apart. Take average of four measurements and compare with UD clutch pack clearance specification. The correct clutch clearance is 0.84 1.54 mm (0.033 0.061 inch). The reaction plate is not selective. If the clutch clearance is not within specification, replace the reaction plate along with all the friction and steel discs. Input Clutch Assembly - Part 2 18. Install the overdrive clutch pack (13) into the input clutch retainer. The overdrive steel separator plates can be identified by the lack of the half-moon cuts in the locating tabs. 19. Install the overdrive clutch wavy snap-ring (3) with the two tabbed ears into the input clutch retainer. 20. Install the OD/reverse reaction plate (4) into the input clutch retainer. The reaction plate is nondirectional. 21. Install the OD/reverse reaction plate flat snap-ring (6) into the input clutch retainer. 22. Mount a dial indicator to the assembly and zero the indicator against the OD/reverse reaction plate (2). Apply 20 psi of air pressure to the overdrive clutch and record the dial indicator reading. Measure and record OD clutch pack measurement in four (4) places, 90° apart. Take average of four measurements and compare with OD clutch pack clearance specification. Verify that the clutch clearance is 1.103 1.856 mm (0.043 0.073 inch). The reaction plate is not selective. If the clutch clearance is not within specification, replace the reaction plate along with all the friction and steel discs. 23. Install the reverse clutch pack into the input clutch retainer. 24. Install the reverse reaction plate into the input clutch retainer. 25. Install the reverse reaction plate selective snap-ring into the input clutch retainer. 26. Mount a dial indicator to the assembly, push down on the clutch discs, pull up on the reaction plate to ensure the plate is properly seated and zero the indicator against the reverse clutch discs (2). Apply 20 psi of air pressure to the reverse clutch and record the dial indicator reading. Measure and record Reverse clutch pack measurement in four (4) places, 90° apart. Take average of four measurements and compare with Reverse clutch pack clearance specification. The correct clutch clearance is 0.81 1.24 mm (0.032 0.049 inch). Adjust as necessary. Install the chosen snap-ring and remeasure to verify selection. Input Clutch Assembly - Part 2 27. Remove the reverse clutch pack (8) from the input clutch retainer. 28. Install the number 2 thrust bearing (18) onto the underdrive hub (17) with outer race against the hub with petroleum jelly 29. Install the underdrive hub (17) into the input clutch retainer. 30. Install the number 3 thrust bearing (1) into the overdrive hub (2) with the outer race against the hub with petroleum jelly 31. Install the overdrive hub (2) into the input clutch retainer. 32. Install the number 4 thrust bearing (5) into the reverse hub with outer race against the hub with petroleum jelly 33. Install the reverse hub (7) into the input clutch retainer. 34. Install the complete reverse clutch pack (8). 35. Install the reverse reaction plate (9) and snap-ring (10). 36. Push up on reaction plate to allow reverse clutch to move freely.
2006 | Dodge or Ram Truck | RAM 1500 Truck 4WD | V8-5.7L VIN D | Fluid - A/T ¦Service and Repair, Procedures: 45RFE 4 Speed/545RFE 5 Speed, Fluid Level and Condition Check | FLUID AND FILTER DIAGNOSIS AND TESTING EFFECTS OF INCORRECT FLUID LEVEL - A low fluid level allows the pump to take in air along with the fluid. Air in the fluid will cause fluid pressures to be low and develop slower than normal. If the transmission is overfilled, the gears churn the fluid into foam. This aerates the fluid and causing the same conditions occurring with a low level. In either case, air bubbles cause fluid overheating, oxidation, and varnish buildup which interferes with valve and clutch operation. Foaming also causes fluid expansion which can result in fluid overflow from the transmission vent or fill tube. Fluid overflow can easily be mistaken for a leak if inspection is not careful. CAUSES OF BURNT FLUID - Burnt, discolored fluid is a result of overheating which has three primary causes. 1. Internal clutch slippage, usually caused by low line pressure, inadequate clutch apply pressure, or clutch seal failure. 2. A result of restricted fluid flow through the main and/or auxiliary cooler. This condition is usually the result of a faulty or improperly installed drainback valve, a damaged oil cooler, or severe restrictions in the coolers and lines caused by debris or kinked lines. 3. Heavy duty operation with a vehicle not properly equipped for this type of operation. Trailer towing or similar high load operation will overheat the transmission fluid if the vehicle is improperly equipped. Such vehicles should have an auxiliary transmission fluid cooler, a heavy duty cooling system, and the engine/axle ratio combination needed to handle heavy loads. FLUID CONTAMINATION - Transmission fluid contamination is generally a result of: - ^ adding incorrect fluid - ^ failure to clean dipstick and fill tube when checking level - ^ engine coolant entering the fluid - ^ internal failure that generates debris - ^ overheat that generates sludge (fluid breakdown) - ^ failure to replace contaminated converter after repair - The use of non-recommended fluids can result in transmission failure. The usual results are erratic shifts, slippage, abnormal wear and eventual failure due to fluid breakdown and sludge formation. Avoid this condition by using recommended fluids only. - The dipstick cap and fill tube should be wiped clean before checking fluid level. Dirt, grease and other foreign material on the cap and tube could fall into the tube if not removed beforehand. Take the time to wipe the cap and tube clean before withdrawing the dipstick. - Engine coolant in the transmission fluid is generally caused by a cooler malfunction. The only remedy is to replace the radiator as the cooler in the radiator is not a serviceable part. If coolant has circulated through the transmission, an overhaul is necessary - The torque converter should also be replaced whenever a failure generates sludge and debris. This is necessary because normal converter flushing procedures will not remove all contaminants. FLUID LEVEL CHECK - Low fluid level can cause a variety of conditions because it allows the pump to take in air along with the fluid. As in any hydraulic system, air bubbles make the fluid spongy, therefore, pressures will be low and build up slowly. - Improper filling can also raise the fluid level too high. When the transmission has too much fluid, the geartrain churns up foam and cause the same conditions which occur with a low fluid level. - In either case, air bubbles can cause overheating and/or fluid oxidation, and varnishing. This can interfere with normal valve, clutch, and accumulator operation. Foaming can also result in fluid escaping from the transmission vent where it may be mistaken for a leak. - After the fluid has been checked, seat the dipstick fully to seal out water and dirt. - The transmission has a dipstick to check oil level. It is located on the right side of the engine. Be sure to wipe all dirt from dipstick handle before removing. - The torque converter fills in both the P (PARK) and N (NEUTRAL) positions. Place the selector lever in P (PARK) to be sure that the fluid level check is accurate. The engine should be running at idle speed for at least one minute, with the vehicle on level ground. At normal operating temperature (approximately 82°C. or 180°F), the fluid level is correct if it is in the HOT region (crosshatched area) on the oil level indicator. The fluid level will be approximately at the upper COLD hole of the dipstick at 21°C (70°F) fluid temperature. - NOTE: Engine and Transmission should be at normal operating temperature before performing this procedure. 1. Start engine and apply parking brake. 2. Shift the transmission into DRIVE for approximately 2 seconds. 3. Shift the transmission into REVERSE for approximately 2 seconds. 4. Shift the transmission into PARK. 5. Hook up scan tool and select transmission. 6. Select sensors. 7. Read the transmission temperature value. 8. Compare the fluid temperature value with the chart. 9. Adjust transmission fluid level shown on the dipstick according to the Transmission Fluid Temperature Chart. - NOTE: After adding any fluid to the transmission, wait a minimum of 2 minutes for the oil to fully drain from the fill tube into the transmission before rechecking the fluid level. 10. Check transmission for leaks.
2006 | Dodge or Ram Truck | RAM 2500 Truck 2WD | L6-5.9L DSL Turbo VIN C | Check Valve ¦Service and Repair, Procedures | REMOVAL 1. Remove both wiper arms from the wiper pivots. 2. Unlatch and open the hood. 3. Remove the cowl plenum cover/grille panel from over the cowl plenum. 4. From the underside of the cowl plenum cover/grille panel (5), disconnect the cowl plenum (4) and washer nozzle hoses (1 and 6) from the three barbed nipples of the check valve (2). 5. Remove the check valve from the underside of the cowl plenum cover/grille panel. INSTALLATION 1. Position the check valve (2) to the underside of the cowl plenum cover/grille panel (5). Be certain that the flow direction arrow molded into the check valve body is oriented towards the washer nozzles. 2. From the underside of the cowl plenum cover/grille panel, reconnect the cowl plenum (4) and washer nozzle hoses (1 and 6) to the three barbed nipples of the check valve. 3. Reinstall the cowl plenum cover/grille panel over the cowl plenum. 4. Close and latch the hood. 5. Reinstall both wiper arms onto the wiper pivots.
2006 | Dodge or Ram Truck | RAM 2500 Truck 2WD | L6-5.9L DSL Turbo VIN C | Fuel Tank ¦Service and Repair, Procedures: Draining Fuel Tank | Due to a one-way check valve installed into the fuel fill opening fitting at the tank, the tank cannot be drained conventionally at the fill cap. 1. Raise vehicle. 2. If vehicle is equipped with 4 doors and a 6 foot (short) box, remove left-rear tire/wheel. 3. Thoroughly clean area at top of fuel tank around fuel tank module. 4. Loosen clamp and disconnect rubber fuel fill hose at tank. 5. Drain fuel tank by attaching drain hose from an approved diesel fuel draining station to the fuel fill fitting of tank.
2006 | Dodge or Ram Truck | RAM 2500 Truck 2WD | L6-5.9L DSL Turbo VIN C | Vacuum Brake Booster ¦Service and Repair, Procedures: Booster-Power Brake | BOOSTER-POWER BRAKE REMOVAL 1. Remove master cylinder. 2. Disconnect vacuum line at booster. 3. Remove clip securing booster push rod to brake pedal. 4. Remove the nuts (1) from the booster mounting studs. 5. Remove the booster (2) and gasket from front cowl panel. INSTALLATION 1. Guide the booster (2) studs into the cowl panel holes and seat the booster on the panel. 2. Install and tighten new booster attaching nuts (1) to 28 Nm (250 inch lbs.). 3. Install the booster push rod on brake pedal and install clip. 4. Install the booster check valve if removed and connect the vacuum hose to the check valve. 5. Install the master cylinder. 6. Fill and bleed the brake system.
2006 | Dodge or Ram Truck | RAM 2500 Truck 2WD | L6-5.9L DSL Turbo VIN C | Cooling System ¦Service and Repair, Procedures: Draining and Refilling Cooling System | DRAINING COOLING SYSTEM 5.9L DIESEL ENGINE - WARNING: DO NOT REMOVE THE CYLINDER BLOCK DRAIN PLUGS OR LOOSEN THE RADIATOR DRAIN PLUG WITH SYSTEM HOT AND UNDER PRESSURE. SERIOUS BURNS FROM COOLANT CAN OCCUR. - DO NOT WASTE reusable coolant. If the solution is clean, drain the coolant into a clean container for reuse. 1. Start the engine and place the heater control temperature selector in the Full-On position. 2. Turn the ignition off. 3. Do not remove radiator cap when draining coolant from reserve/overflow tank. Open radiator drain plug and when tank is empty, remove radiator cap. If the coolant reserve/overflow tank does not drain, refer to testing. The coolant need not be removed from tank unless the system is being refilled with fresh mixture. 4. Remove radiator pressure cap. REFILLING COOLING SYSTEM 5.9L DIESEL ENGINE - Clean cooling system prior to refilling. 1. Close radiator drain plug. - CAUTION: Due to the use of the one-way check valve, the engine must not be operating when refilling the cooling system. - NOTE: The diesel engine is equipped with two one-way check valves (giggle pins). The check valves are used as a servicing feature and will vent air when the system is being filled. Water pressure (or flow) will hold the valves closed. 2. Fill the cooling system with a 50/50 mixture of distilled water and antifreeze. 3. Fill coolant reserve/overflow tank to the FULL mark. 4. Start and operate engine until thermostat opens. Upper radiator hose should be warm to touch. 5. If necessary, add 50/50 water and antifreeze mixture to the coolant reserve/overflow tank to maintain coolant level. This level should be between the ADD and FULL marks. The level in the reserve/overflow tank may drop below the ADD mark after three or four warm-up and cool-down cycles.
2006 | Dodge or Ram Truck | RAM 2500 Truck 2WD | L6-5.9L DSL Turbo VIN C | Power Steering Fluid ¦Service and Repair, Procedures: Power Steering Fluid Level Checking | POWER STEERING FLUID LEVEL CHECKING - WARNING: FLUID LEVEL SHOULD BE CHECKED WITH THE ENGINE OFF TO PREVENT PERSONAL INJURY FROM MOVING PARTS. - CAUTION: MOPAR ATF+4 is to be used in the power steering system. No other power steering or automatic transmission fluid is to be used in the system. Damage may result to the power steering pump and system if any other fluid is used, and do not overfill. - The power steering fluid level can be viewed on the dipstick attached to the filler cap. There are two ranges listed on the dipstick, COLD and HOT. Before opening power steering system, wipe the reservoir filler cap free of dirt and debris. Remove the cap and check the fluid level on its dipstick. When the fluid is at normal ambient temperature, approximately 21°C to 27°C (70°F to 80°F), the fluid level should read between the minimum and maximum area of the cold range. When the fluid is hot, fluid level is allowed to read up to the highest end of the HOT range. Only add fluid when the vehicle is cold. - Use only Mopar ATF+4. Do not overfill the power steering system.
2006 | Dodge or Ram Truck | RAM 2500 Truck 2WD | L6-5.9L DSL Turbo VIN C | Fluid - A/T ¦Service and Repair, Procedures: 48RE Transmission, Fluid Level and Condition Check | FLUID AND FILTER EFFECTS OF INCORRECT FLUID LEVEL - A low fluid level allows the pump to take in air along with the fluid. Air in the fluid will cause fluid pressures to be low and develop slower than normal. If the transmission is overfilled, the gears churn the fluid into foam. This aerates the fluid and causing the same conditions occurring with a low level. In either case, air bubbles cause fluid overheating, oxidation, and varnish buildup which interferes with valve and clutch operation. Foaming also causes fluid expansion which can result in fluid overflow from the transmission vent or fill tube. Fluid overflow can easily be mistaken for a leak if inspection is not careful. CAUSES OF BURNT FLUID - Burnt, discolored fluid is a result of overheating which has two primary causes. 1. A result of restricted fluid flow through the main and/or auxiliary cooler. This condition is usually the result of a faulty or improperly installed drainback valve, a damaged oil cooler, or severe restrictions in the coolers and lines caused by debris or kinked lines. 2. Heavy duty operation with a vehicle not properly equipped for this type of operation. Trailer towing or similar high load operation will overheat the transmission fluid if the vehicle is improperly equipped. Such vehicles should have an auxiliary transmission fluid cooler, a heavy duty cooling system, and the engine/axle ratio combination needed to handle heavy loads. FLUID CONTAMINATION - Transmission fluid contamination is generally a result of: - ^ adding incorrect fluid - ^ failure to clean dipstick and fill tube when checking level - ^ engine coolant entering the fluid - ^ internal failure that generates debris - ^ overheat that generates sludge (fluid breakdown) - ^ failure to replace contaminated converter after repair - The use of non-recommended fluids can result in transmission failure. The usual results are erratic shifts, slippage, abnormal wear and eventual failure due to fluid breakdown and sludge formation. Avoid this condition by using recommended fluids only - The dipstick cap and fill tube should be wiped clean before checking fluid level. Dirt, grease and other foreign material on the cap and tube could fall into the tube if not removed beforehand. Take the time to wipe the cap and tube clean before withdrawing the dipstick. - Engine coolant in the transmission fluid is generally caused by a cooler malfunction. The only remedy is to replace the radiator as the cooler in the radiator is not a serviceable part. If coolant has circulated through the transmission, an overhaul is necessary. - The torque converter should also be replaced whenever a failure generates sludge and debris. This is necessary because normal converter flushing procedures will not remove all contaminants. FLUID LEVEL CHECK - Low fluid level can cause a variety of conditions because it allows the pump to take in air along with the fluid. As in any hydraulic system, air bubbles make the fluid spongy, therefore, pressures will be low and build up slowly. - Improper filling can also raise the fluid level too high. When the transmission has too much fluid, the geartrain churns up foam and cause the same conditions which occur with a low fluid level. - In either case, air bubbles can cause overheating and/or fluid oxidation, and varnishing. This can interfere with normal valve, clutch, and accumulator operation. Foaming can also result in fluid escaping from the transmission vent where it may be mistaken for a leak. - After the fluid has been checked, seat the dipstick fully to seal out water and dirt. - The transmission has a dipstick to check oil level. It is located on the right side of the engine. Be sure to wipe all dirt from dipstick handle before removing. - Fluid level is checked with the engine running at curb idle speed, the transmission in NEUTRAL and the transmission fluid at normal operating temperature. The engine should be running at idle speed for at least one minute, with the vehicle on level ground. - The transmission fluid level can be checked two ways. PROCEDURE ONE 1. Transmission fluid must be at normal operating temperature for accurate fluid level check. Drive vehicle if necessary to bring fluid temperature up to normal hot operating temperature of 82°C (180°F). 2. Position vehicle on level surface. 3. Start and run engine at curb idle speed. 4. Apply parking brakes. 5. Shift transmission momentarily into all gear ranges. - Then shift transmission back to NEUTRAL. 6. Clean top of filler tube and dipstick to keep dirt from entering tube. 7. Remove dipstick (1) and check fluid level as follows: - a. Correct acceptable level is in crosshatch area. - b. Correct maximum level is to MAX arrow mark. - c. Incorrect level is at or below MIN line. - d. If fluid is low, add only enough Mopar ATF +4 to restore correct level. Do not overfill. PROCEDURE TWO 1. Start engine and apply parking brake. 2. Shift the transmission into DRIVE for approximately 2 seconds. 3. Shift the transmission into REVERSE for approximately 2 seconds. 4. Shift the transmission into PARK. 5. Hook up DRB scan tool and select engine. 6. Select sensors. 7. Read the transmission temperature value. 8. Compare the fluid temperature value with the chart. 9. Adjust transmission fluid level shown on the dipstick according to the chart. - NOTE: After adding any fluid to the transmission, wait a minimum of 2 minutes for the oil to fully drain from the fill tube into the transmission before rechecking the fluid level. 10. Check transmission for leaks.
2006 | Dodge or Ram Truck | RAM 2500 Truck 2WD | L6-5.9L DSL Turbo VIN C | Automatic Transmission/Transaxle ¦Service and Repair, Procedures: 48RE (A-618) 4 Speed, Fluid Level and Condition Check | FLUID AND FILTER EFFECTS OF INCORRECT FLUID LEVEL - A low fluid level allows the pump to take in air along with the fluid. Air in the fluid will cause fluid pressures to be low and develop slower than normal. If the transmission is overfilled, the gears churn the fluid into foam. This aerates the fluid and causing the same conditions occurring with a low level. In either case, air bubbles cause fluid overheating, oxidation, and varnish buildup which interferes with valve and clutch operation. Foaming also causes fluid expansion which can result in fluid overflow from the transmission vent or fill tube. Fluid overflow can easily be mistaken for a leak if inspection is not careful. CAUSES OF BURNT FLUID - Burnt, discolored fluid is a result of overheating which has two primary causes. 1. A result of restricted fluid flow through the main and/or auxiliary cooler. This condition is usually the result of a faulty or improperly installed drainback valve, a damaged oil cooler, or severe restrictions in the coolers and lines caused by debris or kinked lines. 2. Heavy duty operation with a vehicle not properly equipped for this type of operation. Trailer towing or similar high load operation will overheat the transmission fluid if the vehicle is improperly equipped. Such vehicles should have an auxiliary transmission fluid cooler, a heavy duty cooling system, and the engine/axle ratio combination needed to handle heavy loads. FLUID CONTAMINATION - Transmission fluid contamination is generally a result of: - ^ adding incorrect fluid - ^ failure to clean dipstick and fill tube when checking level - ^ engine coolant entering the fluid - ^ internal failure that generates debris - ^ overheat that generates sludge (fluid breakdown) - ^ failure to replace contaminated converter after repair - The use of non-recommended fluids can result in transmission failure. The usual results are erratic shifts, slippage, abnormal wear and eventual failure due to fluid breakdown and sludge formation. Avoid this condition by using recommended fluids only - The dipstick cap and fill tube should be wiped clean before checking fluid level. Dirt, grease and other foreign material on the cap and tube could fall into the tube if not removed beforehand. Take the time to wipe the cap and tube clean before withdrawing the dipstick. - Engine coolant in the transmission fluid is generally caused by a cooler malfunction. The only remedy is to replace the radiator as the cooler in the radiator is not a serviceable part. If coolant has circulated through the transmission, an overhaul is necessary. - The torque converter should also be replaced whenever a failure generates sludge and debris. This is necessary because normal converter flushing procedures will not remove all contaminants. FLUID LEVEL CHECK - Low fluid level can cause a variety of conditions because it allows the pump to take in air along with the fluid. As in any hydraulic system, air bubbles make the fluid spongy, therefore, pressures will be low and build up slowly. - Improper filling can also raise the fluid level too high. When the transmission has too much fluid, the geartrain churns up foam and cause the same conditions which occur with a low fluid level. - In either case, air bubbles can cause overheating and/or fluid oxidation, and varnishing. This can interfere with normal valve, clutch, and accumulator operation. Foaming can also result in fluid escaping from the transmission vent where it may be mistaken for a leak. - After the fluid has been checked, seat the dipstick fully to seal out water and dirt. - The transmission has a dipstick to check oil level. It is located on the right side of the engine. Be sure to wipe all dirt from dipstick handle before removing. - Fluid level is checked with the engine running at curb idle speed, the transmission in NEUTRAL and the transmission fluid at normal operating temperature. The engine should be running at idle speed for at least one minute, with the vehicle on level ground. - The transmission fluid level can be checked two ways. PROCEDURE ONE 1. Transmission fluid must be at normal operating temperature for accurate fluid level check. Drive vehicle if necessary to bring fluid temperature up to normal hot operating temperature of 82°C (180°F). 2. Position vehicle on level surface. 3. Start and run engine at curb idle speed. 4. Apply parking brakes. 5. Shift transmission momentarily into all gear ranges. - Then shift transmission back to NEUTRAL. 6. Clean top of filler tube and dipstick to keep dirt from entering tube. 7. Remove dipstick (1) and check fluid level as follows: - a. Correct acceptable level is in crosshatch area. - b. Correct maximum level is to MAX arrow mark. - c. Incorrect level is at or below MIN line. - d. If fluid is low, add only enough Mopar ATF +4 to restore correct level. Do not overfill. PROCEDURE TWO 1. Start engine and apply parking brake. 2. Shift the transmission into DRIVE for approximately 2 seconds. 3. Shift the transmission into REVERSE for approximately 2 seconds. 4. Shift the transmission into PARK. 5. Hook up DRB scan tool and select engine. 6. Select sensors. 7. Read the transmission temperature value. 8. Compare the fluid temperature value with the chart. 9. Adjust transmission fluid level shown on the dipstick according to the chart. - NOTE: After adding any fluid to the transmission, wait a minimum of 2 minutes for the oil to fully drain from the fill tube into the transmission before rechecking the fluid level. 10. Check transmission for leaks.
2006 | Dodge or Ram Truck | RAM 2500 Truck 2WD | V8-5.7L VIN D | Check Valve ¦Service and Repair, Procedures | REMOVAL 1. Remove both wiper arms from the wiper pivots. 2. Unlatch and open the hood. 3. Remove the cowl plenum cover/grille panel from over the cowl plenum. 4. From the underside of the cowl plenum cover/grille panel (5), disconnect the cowl plenum (4) and washer nozzle hoses (1 and 6) from the three barbed nipples of the check valve (2). 5. Remove the check valve from the underside of the cowl plenum cover/grille panel. INSTALLATION 1. Position the check valve (2) to the underside of the cowl plenum cover/grille panel (5). Be certain that the flow direction arrow molded into the check valve body is oriented towards the washer nozzles. 2. From the underside of the cowl plenum cover/grille panel, reconnect the cowl plenum (4) and washer nozzle hoses (1 and 6) to the three barbed nipples of the check valve. 3. Reinstall the cowl plenum cover/grille panel over the cowl plenum. 4. Close and latch the hood. 5. Reinstall both wiper arms onto the wiper pivots.
2006 | Dodge or Ram Truck | RAM 2500 Truck 2WD | V8-5.7L VIN D | Valve ¦Service and Repair, Procedures: Removal and Installation | VALVES & SEATS - INTAKE/EXHAUST REMOVAL 1. Remove the cylinder head. 2. Compress valve springs using Valve Spring Compressor Tool special tool #C-3422 and adapter 8464. 3. Remove valve retaining locks, valve spring retainers, valve stem seals and valve springs. 4. Before removing valves, remove any burrs from valve stem lock grooves to prevent damage to the valve guides. Identify valves to ensure installation in original location. INSTALLATION 1. Clean valves thoroughly Discard burned, warped and cracked valves. 2. Remove carbon and varnish deposits from inside of valve guides with a reliable guide cleaner. 3. Measure valve stems for wear. If wear exceeds 0.051 mm (0.002 inch), replace the valve. 4. Coat valve stems with lubrication oil and insert them in cylinder head. 5. If valves or seats are reground, check valve stem height. If valve is too long, replace cylinder head. 6. Install new seals on all valve guides. Install valve springs and valve retainers. 7. Compress valve springs with Valve Spring Compressor Tool special tool #C-3422 and adapter 8464, install locks and release tool. If valves and/or seats are ground, measure the installed height of springs. Make sure the measurement is taken from bottom of spring seat in cylinder head to the bottom surface of spring retainer. 8. Install cylinder head.
2006 | Dodge or Ram Truck | RAM 2500 Truck 2WD | V8-5.7L VIN D | Fuel Tank ¦Service and Repair, Procedures: Draining Fuel Tank | WARNING: THE FUEL SYSTEM MAY BE UNDER CONSTANT FUEL PRESSURE EVEN WITH THE ENGINE OFF. THIS PRESSURE MUST BE RELEASED BEFORE SERVICING FUEL TANK. Two different procedures may be used to drain fuel tank: through the fuel fill fitting on tank, or using a diagnostic scan tool to activate the fuel pump relay. Due to a one-way check valve installed into the fuel fill opening fitting at the tank, the tank cannot be drained conventionally at the fill cap. The quickest draining procedure involves removing the rubber fuel fill hose at the fuel tank. As an alternative procedure, the electric fuel pump may be activated allowing tank to be drained at fuel rail connection. Refer to diagnostic scan tool for fuel pump activation procedures. Before disconnecting fuel line at fuel rail, release fuel pressure. Refer to the Fuel System Pressure Release Procedure for procedures. Attach end of special test hose tool number 6631 or 6539 at fuel rail disconnection (tool number 6631 is used on 5/16 inches fuel lines while tool number 6539 is used on 3/8 inches fuel lines). Position opposite end of this hose tool to an approved gasoline draining station. Activate fuel pump and drain tank until empty. If electric fuel pump is not operating, fuel must be drained through fuel fill fitting at tank. Refer to following procedures. 1. Release fuel system pressure. 2. Raise vehicle. 3. Thoroughly clean area around fuel fill fitting and rubber fuel fill hose at tank. 4. If vehicle is equipped with 4 doors and a 6 foot (short) box, remove left-rear tire/wheel. 5. Loosen clamp and disconnect rubber fuel fill hose at tank fitting. Using an approved gas holding tank, drain fuel tank through this fitting.
2006 | Dodge or Ram Truck | RAM 2500 Truck 2WD | V8-5.7L VIN D | Fuel Tank ¦Service and Repair, Procedures: Tank - Fuel | REMOVAL- EXCEPT DIESEL 1. Disconnect and separate fuel vent line (1) from fuel fill bezel (2). 2. Disconnect electrical connector at top of fuel pump module. To disconnect electrical connector: Push upward on red colored tab to unlock. Push on black colored tab while removing connector. 3. Disconnect necessary emission vent lines from leak pump and EVAP canister (4) and/or (5). 4. Disconnect fuel supply line (2) from fuel pump module (1). 5. Disconnect necessary emission vent lines from check valves (3) and/or (7) at top of tank. 6. Loosen clamps (3) and disconnect rubber fuel hoses at tank fittings. 7. Support tank with a hydraulic jack. 8. Remove two fuel tank strap nuts (5) and remove both tank support straps (4). 9. Continue to lower tank for removal. 10. If fuel tank is to be replaced, remove fuel pump module from tank. INSTALLATION - EXCEPT DIESEL 1. If fuel tank is to be replaced, install fuel pump module into tank. 2. Disconnect clamps and remove rubber fuel fill hose and fuel vent hose at fuel fill tube. Install these two hoses to two fuel tank fittings. Rotate hoses until paint marks (2) on hoses line up with alignment marks (1). Tighten both clamps. 3. Position fuel tank (1) to hydraulic jack. 4. Raise tank (1) until positioned near body. 5. Continue raising tank until positioned snug to body. 6. Install and position both tank support straps (4). Install two fuel tank strap nuts (5) and tighten. Tighten rear strap nut first. Refer to Torque Specifications. 7. Connect rubber fill and vent hoses to fuel fill tube and tighten clamps (3). 8. Connect electrical connector to top of fuel pump module. 9. Connect necessary emission vent lines to leak pump and EVAP canister (4) and/or (5). 10. Connect fuel supply line (2) to fuel pump module (1). 11. Connect necessary emission vent lines from check valves (3) and/or (7) at top of tank. 12. Connect fuel vent line (1) to fuel fill bezel (2). 13. Fill fuel tank with fuel. 14. Start engine and check for fuel leaks near top of module.
2006 | Dodge or Ram Truck | RAM 2500 Truck 2WD | V8-5.7L VIN D | Vacuum Brake Booster ¦Service and Repair, Procedures: Booster-Power Brake | BOOSTER-POWER BRAKE REMOVAL 1. Remove master cylinder. 2. Disconnect vacuum line at booster. 3. Remove clip securing booster push rod to brake pedal. 4. Remove the nuts (1) from the booster mounting studs. 5. Remove the booster (2) and gasket from front cowl panel. INSTALLATION 1. Guide the booster (2) studs into the cowl panel holes and seat the booster on the panel. 2. Install and tighten new booster attaching nuts (1) to 28 Nm (250 inch lbs.). 3. Install the booster push rod on brake pedal and install clip. 4. Install the booster check valve if removed and connect the vacuum hose to the check valve. 5. Install the master cylinder. 6. Fill and bleed the brake system.
2006 | Dodge or Ram Truck | RAM 2500 Truck 2WD | V8-5.7L VIN D | Power Steering Fluid ¦Service and Repair, Procedures: Power Steering Fluid Level Checking | POWER STEERING FLUID LEVEL CHECKING - WARNING: FLUID LEVEL SHOULD BE CHECKED WITH THE ENGINE OFF TO PREVENT PERSONAL INJURY FROM MOVING PARTS. - CAUTION: MOPAR ATF+4 is to be used in the power steering system. No other power steering or automatic transmission fluid is to be used in the system. Damage may result to the power steering pump and system if any other fluid is used, and do not overfill. - The power steering fluid level can be viewed on the dipstick attached to the filler cap. There are two ranges listed on the dipstick, COLD and HOT. Before opening power steering system, wipe the reservoir filler cap free of dirt and debris. Remove the cap and check the fluid level on its dipstick. When the fluid is at normal ambient temperature, approximately 21°C to 27°C (70°F to 80°F), the fluid level should read between the minimum and maximum area of the cold range. When the fluid is hot, fluid level is allowed to read up to the highest end of the HOT range. Only add fluid when the vehicle is cold. - Use only Mopar ATF+4. Do not overfill the power steering system.
2006 | Dodge or Ram Truck | RAM 2500 Truck 2WD | V8-5.7L VIN D | Fluid Pump ¦Service and Repair, Procedures: 45RFE/545RFE Automatic Transmission, Oil Pump Volume Check | OIL PUMP VOLUME CHECK - Measuring the oil pump output volume will determine if sufficient oil flow to the transmission oil cooler exists, and whether or not an internal transmission failure is present. - Verify that the transmission fluid is at the proper level. If necessary, fill the transmission to the proper level with Mopar ATF +4, Automatic Transmission Fluid. 1. Disconnect the To cooler line at the cooler inlet and place a collecting container under the disconnected line. - CAUTION: With the fluid set at the proper level, fluid collection should not exceed (1) quart or internal damage to the transmission may occur. 2. Run the engine at 1800 rpm, with the shift selector in neutral. Verify that the transmission fluid temperature is below 104.5°C (220°F) for this test. 3. If one quart of transmission fluid is collected in the container in 30 seconds or less, oil pump flow volume is within acceptable limits. If fluid flow is intermittent, or it takes more than 30 seconds to collect one quart of fluid, refer to the Hydraulic Pressure tests. 4. Reconnect the To cooler line to the transmission cooler inlet. 5. Refill the transmission to proper level.
2006 | Dodge or Ram Truck | RAM 2500 Truck 2WD | V8-5.7L VIN D | Automatic Transmission/Transaxle ¦Service and Repair, Procedures: 45RFE 4 Speed/545RFE 5 Speed, Oil Pump Volume Check | OIL PUMP VOLUME CHECK - Measuring the oil pump output volume will determine if sufficient oil flow to the transmission oil cooler exists, and whether or not an internal transmission failure is present. - Verify that the transmission fluid is at the proper level. If necessary, fill the transmission to the proper level with Mopar ATF +4, Automatic Transmission Fluid. 1. Disconnect the To cooler line at the cooler inlet and place a collecting container under the disconnected line. - CAUTION: With the fluid set at the proper level, fluid collection should not exceed (1) quart or internal damage to the transmission may occur. 2. Run the engine at 1800 rpm, with the shift selector in neutral. Verify that the transmission fluid temperature is below 104.5°C (220°F) for this test. 3. If one quart of transmission fluid is collected in the container in 30 seconds or less, oil pump flow volume is within acceptable limits. If fluid flow is intermittent, or it takes more than 30 seconds to collect one quart of fluid, refer to the Hydraulic Pressure tests. 4. Reconnect the To cooler line to the transmission cooler inlet. 5. Refill the transmission to proper level.
2006 | Dodge or Ram Truck | RAM 2500 Truck 2WD | V8-5.7L VIN D | Fluid - A/T ¦Service and Repair, Procedures: 42RLE Automatic Transmission, Fluid Level Check - 42RLE | FLUID AND FILTER CAUSES OF BURNT FLUID - Burnt, discolored fluid is a result of overheating which has two primary causes. 1. A result of restricted fluid flow through the main and/or auxiliary cooler. This condition is usually the result of a faulty or improperly installed drainback valve, a damaged oil cooler, or severe restrictions in the coolers and lines caused by debris or kinked lines. 2. Heavy duty operation with a vehicle not properly equipped for this type of operation. Trailer towing or similar high load operation will overheat the transmission fluid if the vehicle is improperly equipped. Such vehicles should have an auxiliary transmission fluid cooler, a heavy duty cooling system, and the engine/axle ratio combination needed to handle heavy loads. EFFECTS OF INCORRECT FLUID LEVEL - A low fluid level allows the pump to take in air along with the fluid. Air in the fluid will cause fluid pressures to be low and develop slower than normal. If the transmission is overfilled, the gears churn the fluid into foam. This aerates the fluid and causing the same conditions occurring with a low level. In either case, air bubbles cause fluid overheating, oxidation, and varnish buildup which interferes with valve and clutch operation. Foaming also causes fluid expansion which can result in fluid overflow from the transmission vent or fill tube. Fluid overflow can easily be mistaken for a leak if inspection is not careful. FLUID CONTAMINATION - Transmission fluid contamination is generally a result of: - ^ adding incorrect fluid - ^ failure to clean dipstick and fill tube when checking level - ^ engine coolant entering the fluid - ^ internal failure that generates debris - ^ overheat that generates sludge (fluid breakdown) - ^ failure to replace contaminated converter after repair - The use of non-recommended fluids can result in transmission failure. The usual results are erratic shifts, slippage, abnormal wear and eventual failure due to fluid breakdown and sludge formation. Avoid this condition by using recommended fluids only. - The dipstick cap and fill tube should be wiped clean before checking fluid level. Dirt, grease and other foreign material on the cap and tube could fall into the tube if not removed beforehand. Take the time to wipe the cap and tube clean before withdrawing the dipstick. - Engine coolant in the transmission fluid is generally caused by a cooler malfunction. The only remedy is to replace the radiator as the cooler in the radiator is not a serviceable part. If coolant has circulated through the transmission, an overhaul is necessary. - The torque converter should also be replaced whenever a failure generates sludge and debris. This is necessary because normal converter flushing procedures will not remove all contaminants. FLUID LEVEL CHECK - The transmission sump has a dipstick to check oil similar to most automatic transmissions. It is located on the left side of the engine. Be sure to wipe all dirt from dipstick handle before removing. - The torque converter fills in both the PARK and NEUTRAL positions. Place the selector lever in PARK to be sure that the fluid level check is accurate. The engine should be running at idle speed for at least one minute, with the vehicle on level ground. At normal operating temperature (approximately 82° C or 180°F), the fluid level is correct if it is in the HOT region (crosshatched area) on the oil level indicator. The fluid level should be in COLD region at 21°C (70°F) fluid temperature. Adjust fluid level as necessary Use only Mopar ATF+4, Automatic Transmission Fluid. FLUID LEVEL CHECK USING SCAN TOOL - NOTE: Engine and Transmission should be at normal operating temperature before performing this procedure. 1. Start engine and apply parking brake. 2. Connect scan tool and select transmission. 3. Select sensors. 4. Read the transmission temperature value. 5. Compare the fluid temperature value with the chart. 6. Adjust transmission fluid level shown on the dipstick according to the 42RLE Fluid Temperature Chart. Use only Mopar ATF+4, Automatic Transmission Fluid. 7. Check transmission for leaks.
2006 | Dodge or Ram Truck | RAM 2500 Truck 2WD | V8-5.7L VIN D | Automatic Transmission/Transaxle ¦Service and Repair, Procedures: 45RFE 4 Speed/545RFE 5 Speed, Fluid Level and Condition Check | FLUID AND FILTER DIAGNOSIS AND TESTING EFFECTS OF INCORRECT FLUID LEVEL - A low fluid level allows the pump to take in air along with the fluid. Air in the fluid will cause fluid pressures to be low and develop slower than normal. If the transmission is overfilled, the gears churn the fluid into foam. This aerates the fluid and causing the same conditions occurring with a low level. In either case, air bubbles cause fluid overheating, oxidation, and varnish buildup which interferes with valve and clutch operation. Foaming also causes fluid expansion which can result in fluid overflow from the transmission vent or fill tube. Fluid overflow can easily be mistaken for a leak if inspection is not careful. CAUSES OF BURNT FLUID - Burnt, discolored fluid is a result of overheating which has three primary causes. 1. Internal clutch slippage, usually caused by low line pressure, inadequate clutch apply pressure, or clutch seal failure. 2. A result of restricted fluid flow through the main and/or auxiliary cooler. This condition is usually the result of a faulty or improperly installed drainback valve, a damaged oil cooler, or severe restrictions in the coolers and lines caused by debris or kinked lines. 3. Heavy duty operation with a vehicle not properly equipped for this type of operation. Trailer towing or similar high load operation will overheat the transmission fluid if the vehicle is improperly equipped. Such vehicles should have an auxiliary transmission fluid cooler, a heavy duty cooling system, and the engine/axle ratio combination needed to handle heavy loads. FLUID CONTAMINATION - Transmission fluid contamination is generally a result of: - ^ adding incorrect fluid - ^ failure to clean dipstick and fill tube when checking level - ^ engine coolant entering the fluid - ^ internal failure that generates debris - ^ overheat that generates sludge (fluid breakdown) - ^ failure to replace contaminated converter after repair - The use of non-recommended fluids can result in transmission failure. The usual results are erratic shifts, slippage, abnormal wear and eventual failure due to fluid breakdown and sludge formation. Avoid this condition by using recommended fluids only. - The dipstick cap and fill tube should be wiped clean before checking fluid level. Dirt, grease and other foreign material on the cap and tube could fall into the tube if not removed beforehand. Take the time to wipe the cap and tube clean before withdrawing the dipstick. - Engine coolant in the transmission fluid is generally caused by a cooler malfunction. The only remedy is to replace the radiator as the cooler in the radiator is not a serviceable part. If coolant has circulated through the transmission, an overhaul is necessary - The torque converter should also be replaced whenever a failure generates sludge and debris. This is necessary because normal converter flushing procedures will not remove all contaminants. FLUID LEVEL CHECK - Low fluid level can cause a variety of conditions because it allows the pump to take in air along with the fluid. As in any hydraulic system, air bubbles make the fluid spongy, therefore, pressures will be low and build up slowly. - Improper filling can also raise the fluid level too high. When the transmission has too much fluid, the geartrain churns up foam and cause the same conditions which occur with a low fluid level. - In either case, air bubbles can cause overheating and/or fluid oxidation, and varnishing. This can interfere with normal valve, clutch, and accumulator operation. Foaming can also result in fluid escaping from the transmission vent where it may be mistaken for a leak. - After the fluid has been checked, seat the dipstick fully to seal out water and dirt. - The transmission has a dipstick to check oil level. It is located on the right side of the engine. Be sure to wipe all dirt from dipstick handle before removing. - The torque converter fills in both the P (PARK) and N (NEUTRAL) positions. Place the selector lever in P (PARK) to be sure that the fluid level check is accurate. The engine should be running at idle speed for at least one minute, with the vehicle on level ground. At normal operating temperature (approximately 82°C. or 180°F), the fluid level is correct if it is in the HOT region (crosshatched area) on the oil level indicator. The fluid level will be approximately at the upper COLD hole of the dipstick at 21°C (70°F) fluid temperature. - NOTE: Engine and Transmission should be at normal operating temperature before performing this procedure. 1. Start engine and apply parking brake. 2. Shift the transmission into DRIVE for approximately 2 seconds. 3. Shift the transmission into REVERSE for approximately 2 seconds. 4. Shift the transmission into PARK. 5. Hook up scan tool and select transmission. 6. Select sensors. 7. Read the transmission temperature value. 8. Compare the fluid temperature value with the chart. 9. Adjust transmission fluid level shown on the dipstick according to the Transmission Fluid Temperature Chart. - NOTE: After adding any fluid to the transmission, wait a minimum of 2 minutes for the oil to fully drain from the fill tube into the transmission before rechecking the fluid level. 10. Check transmission for leaks.
2006 | Dodge or Ram Truck | RAM 2500 Truck 2WD | V8-5.7L VIN D | Automatic Transmission/Transaxle ¦Service and Repair, Procedures: 45RFE 4 Speed/545RFE 5 Speed, Overhaul (Subassemblies), Input Clutch Assembly | ASSEMBLY-INPUT CLUTCH DISASSEMBLY - NOTE: If the input clutch assembly is being reconditioned (clutch/seal replacement) or replaced, it is necessary to perform the Quick Learn Procedure using the scan tool. Input Clutch Assembly - Part 2 1. Remove the reverse reaction plate selective snap-ring (10) from the input clutch retainer (13). 2. Remove the reverse reaction plate (9) from the input clutch retainer. 3. Remove the reverse hub (7) and reverse clutch pack (8) from the input clutch retainer. 4. Remove the number 4 thrust bearing (5) from the overdrive hub (2). 5. Remove the overdrive hub (2) from the input clutch retainer. 6. Remove the number 3 thrust bearing (1) from the underdrive hub (17). 7. Remove the OD/reverse reaction plate snap-ring (6) from the input clutch retainer. 8. Remove the underdrive hub (17), overdrive clutch (13), and overdrive reaction plate (15) from the input clutch retainer. - NOTE: The overdrive friction discs and steel discs are thicker than the matching components in the under drive and reverse clutches. 9. Remove the number 2 thrust bearing (18) from the input clutch hub. 10. Remove the overdrive clutch wave snap-ring (3) from the input clutch retainer. Input Clutch Assembly - Part 1 11. Remove the UD/OD reaction plate tapered snap-ring (14) from the input clutch retainer (13). 12. Remove the MOD reaction plate (15) from the input clutch retainer. 13. Remove the MOD reaction plate flat snap-ring (16) from the input clutch retainer. 14. Remove the underdrive clutch pack (11) from the input clutch retainer (13). 15. Using Spring Compressor 8251 (2), compress the UD/OD balance piston (3) and remove the snap-ring from the input clutch hub. Input Clutch Assembly - Part 1 16. Remove the UD/OD balance piston (6) and piston return spring (9) from the input clutch retainer (13). 17. Remove the underdrive piston (8) from the input clutch retainer (13). - NOTE: Both the MOD balance piston and the underdrive piston have seals molded onto them. If the seal is damaged, do not attempt to install a new seal onto the piston. The piston/seal must be replaced as an assembly. 18. Remove the input clutch retainer tapered snap-ring (5). 19. Separate input clutch retainer (13) from input clutch hub (1). 20. Separate OD/reverse piston (15) from input clutch hub retainer (13). 21. Remove all seals and o-rings from the input shaft and input hub. The o-rings on the input hub are color coded. Be sure to make note of which o-ring belongs in which location. ASSEMBLY - NOTE: Install all new seals and o-rings onto the input shaft and input hub. The o-rings on the input hub are color coded. Be sure to install the correct o-ring in the correct location. Input Clutch Assembly - Part 1 1. Check the transmission lubrication check valve (20) located in the input shaft using shop air. The valve should only allow air flow in one direction. If the valve allows no air flow, or air flow in both directions, the valve will need to be replaced. 2. Lubricate all seals with Mopar ATF +4, Automatic Transmission Fluid, prior to installation. 3. Assemble the OD/reverse piston (15) onto the input clutch hub (1). 4. Assemble the input clutch retainer (13) onto the input clutch hub (1). 5. Install the input clutch retainer tapered snap-ring (5) with tapered side up onto the input clutch hub (1). 6. Install Piston Installer 8504 (1) into the input clutch retainer and onto the input clutch hub to guide the inner and outer underdrive piston seals into position. 7. Install the underdrive piston into the input clutch retainer and over the input clutch hub. 8. Install the UD/OD balance piston return spring pack into the input clutch retainer. 9. Install Piston Installer 8252 (1) into the input clutch retainer to guide the UD/OD balance piston seal into position inside the underdrive piston. 10. Install the UD/OD balance piston (3) into the input clutch retainer and the underdrive piston. 11. Using Spring Compressor 8251 (2), compress the UD/OD return spring pack and secure the piston in place with the snap-ring. 12. Install the underdrive clutch pack into the input clutch retainer. Input Clutch Assembly - Part 2 13. Install the MOD reaction plate lower flat snap-ring (16). The correct snap-ring can be identified by the two tabbed ears. 14. Install the MOD reaction plate (15) into the input clutch retainer. The reaction plate is to be installed with the big step down. 15. Install the MOD reaction plate upper tapered snap-ring (14) with tapered side up. 16. Install the input clutch assembly into Input Clutch Pressure Fixture 8260 (2). 17. Mount a dial indicator to the assembly, push down on the clutch discs and zero the indicator against the underdrive clutch discs. Apply 20 psi of air pressure to the underdrive clutch and record the dial indicator reading. Measure and record UD clutch pack measurement in four (4) places, 90° apart. Take average of four measurements and compare with UD clutch pack clearance specification. The correct clutch clearance is 0.84 1.54 mm (0.033 0.061 inch). The reaction plate is not selective. If the clutch clearance is not within specification, replace the reaction plate along with all the friction and steel discs. Input Clutch Assembly - Part 2 18. Install the overdrive clutch pack (13) into the input clutch retainer. The overdrive steel separator plates can be identified by the lack of the half-moon cuts in the locating tabs. 19. Install the overdrive clutch wavy snap-ring (3) with the two tabbed ears into the input clutch retainer. 20. Install the OD/reverse reaction plate (4) into the input clutch retainer. The reaction plate is nondirectional. 21. Install the OD/reverse reaction plate flat snap-ring (6) into the input clutch retainer. 22. Mount a dial indicator to the assembly and zero the indicator against the OD/reverse reaction plate (2). Apply 20 psi of air pressure to the overdrive clutch and record the dial indicator reading. Measure and record OD clutch pack measurement in four (4) places, 90° apart. Take average of four measurements and compare with OD clutch pack clearance specification. Verify that the clutch clearance is 1.103 1.856 mm (0.043 0.073 inch). The reaction plate is not selective. If the clutch clearance is not within specification, replace the reaction plate along with all the friction and steel discs. 23. Install the reverse clutch pack into the input clutch retainer. 24. Install the reverse reaction plate into the input clutch retainer. 25. Install the reverse reaction plate selective snap-ring into the input clutch retainer. 26. Mount a dial indicator to the assembly, push down on the clutch discs, pull up on the reaction plate to ensure the plate is properly seated and zero the indicator against the reverse clutch discs (2). Apply 20 psi of air pressure to the reverse clutch and record the dial indicator reading. Measure and record Reverse clutch pack measurement in four (4) places, 90° apart. Take average of four measurements and compare with Reverse clutch pack clearance specification. The correct clutch clearance is 0.81 1.24 mm (0.032 0.049 inch). Adjust as necessary. Install the chosen snap-ring and remeasure to verify selection. Input Clutch Assembly - Part 2 27. Remove the reverse clutch pack (8) from the input clutch retainer. 28. Install the number 2 thrust bearing (18) onto the underdrive hub (17) with outer race against the hub with petroleum jelly 29. Install the underdrive hub (17) into the input clutch retainer. 30. Install the number 3 thrust bearing (1) into the overdrive hub (2) with the outer race against the hub with petroleum jelly 31. Install the overdrive hub (2) into the input clutch retainer. 32. Install the number 4 thrust bearing (5) into the reverse hub with outer race against the hub with petroleum jelly 33. Install the reverse hub (7) into the input clutch retainer. 34. Install the complete reverse clutch pack (8). 35. Install the reverse reaction plate (9) and snap-ring (10). 36. Push up on reaction plate to allow reverse clutch to move freely.
2006 | Dodge or Ram Truck | RAM 2500 Truck 2WD | V8-5.7L VIN D | Fluid - A/T ¦Service and Repair, Procedures: 45RFE 4 Speed/545RFE 5 Speed, Fluid Level and Condition Check | FLUID AND FILTER DIAGNOSIS AND TESTING EFFECTS OF INCORRECT FLUID LEVEL - A low fluid level allows the pump to take in air along with the fluid. Air in the fluid will cause fluid pressures to be low and develop slower than normal. If the transmission is overfilled, the gears churn the fluid into foam. This aerates the fluid and causing the same conditions occurring with a low level. In either case, air bubbles cause fluid overheating, oxidation, and varnish buildup which interferes with valve and clutch operation. Foaming also causes fluid expansion which can result in fluid overflow from the transmission vent or fill tube. Fluid overflow can easily be mistaken for a leak if inspection is not careful. CAUSES OF BURNT FLUID - Burnt, discolored fluid is a result of overheating which has three primary causes. 1. Internal clutch slippage, usually caused by low line pressure, inadequate clutch apply pressure, or clutch seal failure. 2. A result of restricted fluid flow through the main and/or auxiliary cooler. This condition is usually the result of a faulty or improperly installed drainback valve, a damaged oil cooler, or severe restrictions in the coolers and lines caused by debris or kinked lines. 3. Heavy duty operation with a vehicle not properly equipped for this type of operation. Trailer towing or similar high load operation will overheat the transmission fluid if the vehicle is improperly equipped. Such vehicles should have an auxiliary transmission fluid cooler, a heavy duty cooling system, and the engine/axle ratio combination needed to handle heavy loads. FLUID CONTAMINATION - Transmission fluid contamination is generally a result of: - ^ adding incorrect fluid - ^ failure to clean dipstick and fill tube when checking level - ^ engine coolant entering the fluid - ^ internal failure that generates debris - ^ overheat that generates sludge (fluid breakdown) - ^ failure to replace contaminated converter after repair - The use of non-recommended fluids can result in transmission failure. The usual results are erratic shifts, slippage, abnormal wear and eventual failure due to fluid breakdown and sludge formation. Avoid this condition by using recommended fluids only. - The dipstick cap and fill tube should be wiped clean before checking fluid level. Dirt, grease and other foreign material on the cap and tube could fall into the tube if not removed beforehand. Take the time to wipe the cap and tube clean before withdrawing the dipstick. - Engine coolant in the transmission fluid is generally caused by a cooler malfunction. The only remedy is to replace the radiator as the cooler in the radiator is not a serviceable part. If coolant has circulated through the transmission, an overhaul is necessary - The torque converter should also be replaced whenever a failure generates sludge and debris. This is necessary because normal converter flushing procedures will not remove all contaminants. FLUID LEVEL CHECK - Low fluid level can cause a variety of conditions because it allows the pump to take in air along with the fluid. As in any hydraulic system, air bubbles make the fluid spongy, therefore, pressures will be low and build up slowly. - Improper filling can also raise the fluid level too high. When the transmission has too much fluid, the geartrain churns up foam and cause the same conditions which occur with a low fluid level. - In either case, air bubbles can cause overheating and/or fluid oxidation, and varnishing. This can interfere with normal valve, clutch, and accumulator operation. Foaming can also result in fluid escaping from the transmission vent where it may be mistaken for a leak. - After the fluid has been checked, seat the dipstick fully to seal out water and dirt. - The transmission has a dipstick to check oil level. It is located on the right side of the engine. Be sure to wipe all dirt from dipstick handle before removing. - The torque converter fills in both the P (PARK) and N (NEUTRAL) positions. Place the selector lever in P (PARK) to be sure that the fluid level check is accurate. The engine should be running at idle speed for at least one minute, with the vehicle on level ground. At normal operating temperature (approximately 82°C. or 180°F), the fluid level is correct if it is in the HOT region (crosshatched area) on the oil level indicator. The fluid level will be approximately at the upper COLD hole of the dipstick at 21°C (70°F) fluid temperature. - NOTE: Engine and Transmission should be at normal operating temperature before performing this procedure. 1. Start engine and apply parking brake. 2. Shift the transmission into DRIVE for approximately 2 seconds. 3. Shift the transmission into REVERSE for approximately 2 seconds. 4. Shift the transmission into PARK. 5. Hook up scan tool and select transmission. 6. Select sensors. 7. Read the transmission temperature value. 8. Compare the fluid temperature value with the chart. 9. Adjust transmission fluid level shown on the dipstick according to the Transmission Fluid Temperature Chart. - NOTE: After adding any fluid to the transmission, wait a minimum of 2 minutes for the oil to fully drain from the fill tube into the transmission before rechecking the fluid level. 10. Check transmission for leaks.
2006 | Dodge or Ram Truck | RAM 2500 Truck 4WD | L6-5.9L DSL Turbo VIN C | Check Valve ¦Service and Repair, Procedures | REMOVAL 1. Remove both wiper arms from the wiper pivots. 2. Unlatch and open the hood. 3. Remove the cowl plenum cover/grille panel from over the cowl plenum. 4. From the underside of the cowl plenum cover/grille panel (5), disconnect the cowl plenum (4) and washer nozzle hoses (1 and 6) from the three barbed nipples of the check valve (2). 5. Remove the check valve from the underside of the cowl plenum cover/grille panel. INSTALLATION 1. Position the check valve (2) to the underside of the cowl plenum cover/grille panel (5). Be certain that the flow direction arrow molded into the check valve body is oriented towards the washer nozzles. 2. From the underside of the cowl plenum cover/grille panel, reconnect the cowl plenum (4) and washer nozzle hoses (1 and 6) to the three barbed nipples of the check valve. 3. Reinstall the cowl plenum cover/grille panel over the cowl plenum. 4. Close and latch the hood. 5. Reinstall both wiper arms onto the wiper pivots.
2006 | Dodge or Ram Truck | RAM 2500 Truck 4WD | L6-5.9L DSL Turbo VIN C | Fuel Tank ¦Service and Repair, Procedures: Draining Fuel Tank | Due to a one-way check valve installed into the fuel fill opening fitting at the tank, the tank cannot be drained conventionally at the fill cap. 1. Raise vehicle. 2. If vehicle is equipped with 4 doors and a 6 foot (short) box, remove left-rear tire/wheel. 3. Thoroughly clean area at top of fuel tank around fuel tank module. 4. Loosen clamp and disconnect rubber fuel fill hose at tank. 5. Drain fuel tank by attaching drain hose from an approved diesel fuel draining station to the fuel fill fitting of tank.
2006 | Dodge or Ram Truck | RAM 2500 Truck 4WD | L6-5.9L DSL Turbo VIN C | Vacuum Brake Booster ¦Service and Repair, Procedures: Booster-Power Brake | BOOSTER-POWER BRAKE REMOVAL 1. Remove master cylinder. 2. Disconnect vacuum line at booster. 3. Remove clip securing booster push rod to brake pedal. 4. Remove the nuts (1) from the booster mounting studs. 5. Remove the booster (2) and gasket from front cowl panel. INSTALLATION 1. Guide the booster (2) studs into the cowl panel holes and seat the booster on the panel. 2. Install and tighten new booster attaching nuts (1) to 28 Nm (250 inch lbs.). 3. Install the booster push rod on brake pedal and install clip. 4. Install the booster check valve if removed and connect the vacuum hose to the check valve. 5. Install the master cylinder. 6. Fill and bleed the brake system.
2006 | Dodge or Ram Truck | RAM 2500 Truck 4WD | L6-5.9L DSL Turbo VIN C | Cooling System ¦Service and Repair, Procedures: Draining and Refilling Cooling System | DRAINING COOLING SYSTEM 5.9L DIESEL ENGINE - WARNING: DO NOT REMOVE THE CYLINDER BLOCK DRAIN PLUGS OR LOOSEN THE RADIATOR DRAIN PLUG WITH SYSTEM HOT AND UNDER PRESSURE. SERIOUS BURNS FROM COOLANT CAN OCCUR. - DO NOT WASTE reusable coolant. If the solution is clean, drain the coolant into a clean container for reuse. 1. Start the engine and place the heater control temperature selector in the Full-On position. 2. Turn the ignition off. 3. Do not remove radiator cap when draining coolant from reserve/overflow tank. Open radiator drain plug and when tank is empty, remove radiator cap. If the coolant reserve/overflow tank does not drain, refer to testing. The coolant need not be removed from tank unless the system is being refilled with fresh mixture. 4. Remove radiator pressure cap. REFILLING COOLING SYSTEM 5.9L DIESEL ENGINE - Clean cooling system prior to refilling. 1. Close radiator drain plug. - CAUTION: Due to the use of the one-way check valve, the engine must not be operating when refilling the cooling system. - NOTE: The diesel engine is equipped with two one-way check valves (giggle pins). The check valves are used as a servicing feature and will vent air when the system is being filled. Water pressure (or flow) will hold the valves closed. 2. Fill the cooling system with a 50/50 mixture of distilled water and antifreeze. 3. Fill coolant reserve/overflow tank to the FULL mark. 4. Start and operate engine until thermostat opens. Upper radiator hose should be warm to touch. 5. If necessary, add 50/50 water and antifreeze mixture to the coolant reserve/overflow tank to maintain coolant level. This level should be between the ADD and FULL marks. The level in the reserve/overflow tank may drop below the ADD mark after three or four warm-up and cool-down cycles.
2006 | Dodge or Ram Truck | RAM 2500 Truck 4WD | L6-5.9L DSL Turbo VIN C | Power Steering Fluid ¦Service and Repair, Procedures: Power Steering Fluid Level Checking | POWER STEERING FLUID LEVEL CHECKING - WARNING: FLUID LEVEL SHOULD BE CHECKED WITH THE ENGINE OFF TO PREVENT PERSONAL INJURY FROM MOVING PARTS. - CAUTION: MOPAR ATF+4 is to be used in the power steering system. No other power steering or automatic transmission fluid is to be used in the system. Damage may result to the power steering pump and system if any other fluid is used, and do not overfill. - The power steering fluid level can be viewed on the dipstick attached to the filler cap. There are two ranges listed on the dipstick, COLD and HOT. Before opening power steering system, wipe the reservoir filler cap free of dirt and debris. Remove the cap and check the fluid level on its dipstick. When the fluid is at normal ambient temperature, approximately 21°C to 27°C (70°F to 80°F), the fluid level should read between the minimum and maximum area of the cold range. When the fluid is hot, fluid level is allowed to read up to the highest end of the HOT range. Only add fluid when the vehicle is cold. - Use only Mopar ATF+4. Do not overfill the power steering system.
2006 | Dodge or Ram Truck | RAM 2500 Truck 4WD | L6-5.9L DSL Turbo VIN C | Fluid - A/T ¦Service and Repair, Procedures: 48RE Transmission, Fluid Level and Condition Check | FLUID AND FILTER EFFECTS OF INCORRECT FLUID LEVEL - A low fluid level allows the pump to take in air along with the fluid. Air in the fluid will cause fluid pressures to be low and develop slower than normal. If the transmission is overfilled, the gears churn the fluid into foam. This aerates the fluid and causing the same conditions occurring with a low level. In either case, air bubbles cause fluid overheating, oxidation, and varnish buildup which interferes with valve and clutch operation. Foaming also causes fluid expansion which can result in fluid overflow from the transmission vent or fill tube. Fluid overflow can easily be mistaken for a leak if inspection is not careful. CAUSES OF BURNT FLUID - Burnt, discolored fluid is a result of overheating which has two primary causes. 1. A result of restricted fluid flow through the main and/or auxiliary cooler. This condition is usually the result of a faulty or improperly installed drainback valve, a damaged oil cooler, or severe restrictions in the coolers and lines caused by debris or kinked lines. 2. Heavy duty operation with a vehicle not properly equipped for this type of operation. Trailer towing or similar high load operation will overheat the transmission fluid if the vehicle is improperly equipped. Such vehicles should have an auxiliary transmission fluid cooler, a heavy duty cooling system, and the engine/axle ratio combination needed to handle heavy loads. FLUID CONTAMINATION - Transmission fluid contamination is generally a result of: - ^ adding incorrect fluid - ^ failure to clean dipstick and fill tube when checking level - ^ engine coolant entering the fluid - ^ internal failure that generates debris - ^ overheat that generates sludge (fluid breakdown) - ^ failure to replace contaminated converter after repair - The use of non-recommended fluids can result in transmission failure. The usual results are erratic shifts, slippage, abnormal wear and eventual failure due to fluid breakdown and sludge formation. Avoid this condition by using recommended fluids only - The dipstick cap and fill tube should be wiped clean before checking fluid level. Dirt, grease and other foreign material on the cap and tube could fall into the tube if not removed beforehand. Take the time to wipe the cap and tube clean before withdrawing the dipstick. - Engine coolant in the transmission fluid is generally caused by a cooler malfunction. The only remedy is to replace the radiator as the cooler in the radiator is not a serviceable part. If coolant has circulated through the transmission, an overhaul is necessary. - The torque converter should also be replaced whenever a failure generates sludge and debris. This is necessary because normal converter flushing procedures will not remove all contaminants. FLUID LEVEL CHECK - Low fluid level can cause a variety of conditions because it allows the pump to take in air along with the fluid. As in any hydraulic system, air bubbles make the fluid spongy, therefore, pressures will be low and build up slowly. - Improper filling can also raise the fluid level too high. When the transmission has too much fluid, the geartrain churns up foam and cause the same conditions which occur with a low fluid level. - In either case, air bubbles can cause overheating and/or fluid oxidation, and varnishing. This can interfere with normal valve, clutch, and accumulator operation. Foaming can also result in fluid escaping from the transmission vent where it may be mistaken for a leak. - After the fluid has been checked, seat the dipstick fully to seal out water and dirt. - The transmission has a dipstick to check oil level. It is located on the right side of the engine. Be sure to wipe all dirt from dipstick handle before removing. - Fluid level is checked with the engine running at curb idle speed, the transmission in NEUTRAL and the transmission fluid at normal operating temperature. The engine should be running at idle speed for at least one minute, with the vehicle on level ground. - The transmission fluid level can be checked two ways. PROCEDURE ONE 1. Transmission fluid must be at normal operating temperature for accurate fluid level check. Drive vehicle if necessary to bring fluid temperature up to normal hot operating temperature of 82°C (180°F). 2. Position vehicle on level surface. 3. Start and run engine at curb idle speed. 4. Apply parking brakes. 5. Shift transmission momentarily into all gear ranges. - Then shift transmission back to NEUTRAL. 6. Clean top of filler tube and dipstick to keep dirt from entering tube. 7. Remove dipstick (1) and check fluid level as follows: - a. Correct acceptable level is in crosshatch area. - b. Correct maximum level is to MAX arrow mark. - c. Incorrect level is at or below MIN line. - d. If fluid is low, add only enough Mopar ATF +4 to restore correct level. Do not overfill. PROCEDURE TWO 1. Start engine and apply parking brake. 2. Shift the transmission into DRIVE for approximately 2 seconds. 3. Shift the transmission into REVERSE for approximately 2 seconds. 4. Shift the transmission into PARK. 5. Hook up DRB scan tool and select engine. 6. Select sensors. 7. Read the transmission temperature value. 8. Compare the fluid temperature value with the chart. 9. Adjust transmission fluid level shown on the dipstick according to the chart. - NOTE: After adding any fluid to the transmission, wait a minimum of 2 minutes for the oil to fully drain from the fill tube into the transmission before rechecking the fluid level. 10. Check transmission for leaks.
2006 | Dodge or Ram Truck | RAM 2500 Truck 4WD | L6-5.9L DSL Turbo VIN C | Automatic Transmission/Transaxle ¦Service and Repair, Procedures: 48RE (A-618) 4 Speed, Fluid Level and Condition Check | FLUID AND FILTER EFFECTS OF INCORRECT FLUID LEVEL - A low fluid level allows the pump to take in air along with the fluid. Air in the fluid will cause fluid pressures to be low and develop slower than normal. If the transmission is overfilled, the gears churn the fluid into foam. This aerates the fluid and causing the same conditions occurring with a low level. In either case, air bubbles cause fluid overheating, oxidation, and varnish buildup which interferes with valve and clutch operation. Foaming also causes fluid expansion which can result in fluid overflow from the transmission vent or fill tube. Fluid overflow can easily be mistaken for a leak if inspection is not careful. CAUSES OF BURNT FLUID - Burnt, discolored fluid is a result of overheating which has two primary causes. 1. A result of restricted fluid flow through the main and/or auxiliary cooler. This condition is usually the result of a faulty or improperly installed drainback valve, a damaged oil cooler, or severe restrictions in the coolers and lines caused by debris or kinked lines. 2. Heavy duty operation with a vehicle not properly equipped for this type of operation. Trailer towing or similar high load operation will overheat the transmission fluid if the vehicle is improperly equipped. Such vehicles should have an auxiliary transmission fluid cooler, a heavy duty cooling system, and the engine/axle ratio combination needed to handle heavy loads. FLUID CONTAMINATION - Transmission fluid contamination is generally a result of: - ^ adding incorrect fluid - ^ failure to clean dipstick and fill tube when checking level - ^ engine coolant entering the fluid - ^ internal failure that generates debris - ^ overheat that generates sludge (fluid breakdown) - ^ failure to replace contaminated converter after repair - The use of non-recommended fluids can result in transmission failure. The usual results are erratic shifts, slippage, abnormal wear and eventual failure due to fluid breakdown and sludge formation. Avoid this condition by using recommended fluids only - The dipstick cap and fill tube should be wiped clean before checking fluid level. Dirt, grease and other foreign material on the cap and tube could fall into the tube if not removed beforehand. Take the time to wipe the cap and tube clean before withdrawing the dipstick. - Engine coolant in the transmission fluid is generally caused by a cooler malfunction. The only remedy is to replace the radiator as the cooler in the radiator is not a serviceable part. If coolant has circulated through the transmission, an overhaul is necessary. - The torque converter should also be replaced whenever a failure generates sludge and debris. This is necessary because normal converter flushing procedures will not remove all contaminants. FLUID LEVEL CHECK - Low fluid level can cause a variety of conditions because it allows the pump to take in air along with the fluid. As in any hydraulic system, air bubbles make the fluid spongy, therefore, pressures will be low and build up slowly. - Improper filling can also raise the fluid level too high. When the transmission has too much fluid, the geartrain churns up foam and cause the same conditions which occur with a low fluid level. - In either case, air bubbles can cause overheating and/or fluid oxidation, and varnishing. This can interfere with normal valve, clutch, and accumulator operation. Foaming can also result in fluid escaping from the transmission vent where it may be mistaken for a leak. - After the fluid has been checked, seat the dipstick fully to seal out water and dirt. - The transmission has a dipstick to check oil level. It is located on the right side of the engine. Be sure to wipe all dirt from dipstick handle before removing. - Fluid level is checked with the engine running at curb idle speed, the transmission in NEUTRAL and the transmission fluid at normal operating temperature. The engine should be running at idle speed for at least one minute, with the vehicle on level ground. - The transmission fluid level can be checked two ways. PROCEDURE ONE 1. Transmission fluid must be at normal operating temperature for accurate fluid level check. Drive vehicle if necessary to bring fluid temperature up to normal hot operating temperature of 82°C (180°F). 2. Position vehicle on level surface. 3. Start and run engine at curb idle speed. 4. Apply parking brakes. 5. Shift transmission momentarily into all gear ranges. - Then shift transmission back to NEUTRAL. 6. Clean top of filler tube and dipstick to keep dirt from entering tube. 7. Remove dipstick (1) and check fluid level as follows: - a. Correct acceptable level is in crosshatch area. - b. Correct maximum level is to MAX arrow mark. - c. Incorrect level is at or below MIN line. - d. If fluid is low, add only enough Mopar ATF +4 to restore correct level. Do not overfill. PROCEDURE TWO 1. Start engine and apply parking brake. 2. Shift the transmission into DRIVE for approximately 2 seconds. 3. Shift the transmission into REVERSE for approximately 2 seconds. 4. Shift the transmission into PARK. 5. Hook up DRB scan tool and select engine. 6. Select sensors. 7. Read the transmission temperature value. 8. Compare the fluid temperature value with the chart. 9. Adjust transmission fluid level shown on the dipstick according to the chart. - NOTE: After adding any fluid to the transmission, wait a minimum of 2 minutes for the oil to fully drain from the fill tube into the transmission before rechecking the fluid level. 10. Check transmission for leaks.
2006 | Dodge or Ram Truck | RAM 2500 Truck 4WD | V8-5.7L VIN D | Check Valve ¦Service and Repair, Procedures | REMOVAL 1. Remove both wiper arms from the wiper pivots. 2. Unlatch and open the hood. 3. Remove the cowl plenum cover/grille panel from over the cowl plenum. 4. From the underside of the cowl plenum cover/grille panel (5), disconnect the cowl plenum (4) and washer nozzle hoses (1 and 6) from the three barbed nipples of the check valve (2). 5. Remove the check valve from the underside of the cowl plenum cover/grille panel. INSTALLATION 1. Position the check valve (2) to the underside of the cowl plenum cover/grille panel (5). Be certain that the flow direction arrow molded into the check valve body is oriented towards the washer nozzles. 2. From the underside of the cowl plenum cover/grille panel, reconnect the cowl plenum (4) and washer nozzle hoses (1 and 6) to the three barbed nipples of the check valve. 3. Reinstall the cowl plenum cover/grille panel over the cowl plenum. 4. Close and latch the hood. 5. Reinstall both wiper arms onto the wiper pivots.
2006 | Dodge or Ram Truck | RAM 2500 Truck 4WD | V8-5.7L VIN D | Valve ¦Service and Repair, Procedures: Removal and Installation | VALVES & SEATS - INTAKE/EXHAUST REMOVAL 1. Remove the cylinder head. 2. Compress valve springs using Valve Spring Compressor Tool special tool #C-3422 and adapter 8464. 3. Remove valve retaining locks, valve spring retainers, valve stem seals and valve springs. 4. Before removing valves, remove any burrs from valve stem lock grooves to prevent damage to the valve guides. Identify valves to ensure installation in original location. INSTALLATION 1. Clean valves thoroughly Discard burned, warped and cracked valves. 2. Remove carbon and varnish deposits from inside of valve guides with a reliable guide cleaner. 3. Measure valve stems for wear. If wear exceeds 0.051 mm (0.002 inch), replace the valve. 4. Coat valve stems with lubrication oil and insert them in cylinder head. 5. If valves or seats are reground, check valve stem height. If valve is too long, replace cylinder head. 6. Install new seals on all valve guides. Install valve springs and valve retainers. 7. Compress valve springs with Valve Spring Compressor Tool special tool #C-3422 and adapter 8464, install locks and release tool. If valves and/or seats are ground, measure the installed height of springs. Make sure the measurement is taken from bottom of spring seat in cylinder head to the bottom surface of spring retainer. 8. Install cylinder head.
2006 | Dodge or Ram Truck | RAM 2500 Truck 4WD | V8-5.7L VIN D | Fuel Tank ¦Service and Repair, Procedures: Draining Fuel Tank | WARNING: THE FUEL SYSTEM MAY BE UNDER CONSTANT FUEL PRESSURE EVEN WITH THE ENGINE OFF. THIS PRESSURE MUST BE RELEASED BEFORE SERVICING FUEL TANK. Two different procedures may be used to drain fuel tank: through the fuel fill fitting on tank, or using a diagnostic scan tool to activate the fuel pump relay. Due to a one-way check valve installed into the fuel fill opening fitting at the tank, the tank cannot be drained conventionally at the fill cap. The quickest draining procedure involves removing the rubber fuel fill hose at the fuel tank. As an alternative procedure, the electric fuel pump may be activated allowing tank to be drained at fuel rail connection. Refer to diagnostic scan tool for fuel pump activation procedures. Before disconnecting fuel line at fuel rail, release fuel pressure. Refer to the Fuel System Pressure Release Procedure for procedures. Attach end of special test hose tool number 6631 or 6539 at fuel rail disconnection (tool number 6631 is used on 5/16 inches fuel lines while tool number 6539 is used on 3/8 inches fuel lines). Position opposite end of this hose tool to an approved gasoline draining station. Activate fuel pump and drain tank until empty. If electric fuel pump is not operating, fuel must be drained through fuel fill fitting at tank. Refer to following procedures. 1. Release fuel system pressure. 2. Raise vehicle. 3. Thoroughly clean area around fuel fill fitting and rubber fuel fill hose at tank. 4. If vehicle is equipped with 4 doors and a 6 foot (short) box, remove left-rear tire/wheel. 5. Loosen clamp and disconnect rubber fuel fill hose at tank fitting. Using an approved gas holding tank, drain fuel tank through this fitting.
2006 | Dodge or Ram Truck | RAM 2500 Truck 4WD | V8-5.7L VIN D | Fuel Tank ¦Service and Repair, Procedures: Tank - Fuel | REMOVAL- EXCEPT DIESEL 1. Disconnect and separate fuel vent line (1) from fuel fill bezel (2). 2. Disconnect electrical connector at top of fuel pump module. To disconnect electrical connector: Push upward on red colored tab to unlock. Push on black colored tab while removing connector. 3. Disconnect necessary emission vent lines from leak pump and EVAP canister (4) and/or (5). 4. Disconnect fuel supply line (2) from fuel pump module (1). 5. Disconnect necessary emission vent lines from check valves (3) and/or (7) at top of tank. 6. Loosen clamps (3) and disconnect rubber fuel hoses at tank fittings. 7. Support tank with a hydraulic jack. 8. Remove two fuel tank strap nuts (5) and remove both tank support straps (4). 9. Continue to lower tank for removal. 10. If fuel tank is to be replaced, remove fuel pump module from tank. INSTALLATION - EXCEPT DIESEL 1. If fuel tank is to be replaced, install fuel pump module into tank. 2. Disconnect clamps and remove rubber fuel fill hose and fuel vent hose at fuel fill tube. Install these two hoses to two fuel tank fittings. Rotate hoses until paint marks (2) on hoses line up with alignment marks (1). Tighten both clamps. 3. Position fuel tank (1) to hydraulic jack. 4. Raise tank (1) until positioned near body. 5. Continue raising tank until positioned snug to body. 6. Install and position both tank support straps (4). Install two fuel tank strap nuts (5) and tighten. Tighten rear strap nut first. Refer to Torque Specifications. 7. Connect rubber fill and vent hoses to fuel fill tube and tighten clamps (3). 8. Connect electrical connector to top of fuel pump module. 9. Connect necessary emission vent lines to leak pump and EVAP canister (4) and/or (5). 10. Connect fuel supply line (2) to fuel pump module (1). 11. Connect necessary emission vent lines from check valves (3) and/or (7) at top of tank. 12. Connect fuel vent line (1) to fuel fill bezel (2). 13. Fill fuel tank with fuel. 14. Start engine and check for fuel leaks near top of module.
2006 | Dodge or Ram Truck | RAM 2500 Truck 4WD | V8-5.7L VIN D | Vacuum Brake Booster ¦Service and Repair, Procedures: Booster-Power Brake | BOOSTER-POWER BRAKE REMOVAL 1. Remove master cylinder. 2. Disconnect vacuum line at booster. 3. Remove clip securing booster push rod to brake pedal. 4. Remove the nuts (1) from the booster mounting studs. 5. Remove the booster (2) and gasket from front cowl panel. INSTALLATION 1. Guide the booster (2) studs into the cowl panel holes and seat the booster on the panel. 2. Install and tighten new booster attaching nuts (1) to 28 Nm (250 inch lbs.). 3. Install the booster push rod on brake pedal and install clip. 4. Install the booster check valve if removed and connect the vacuum hose to the check valve. 5. Install the master cylinder. 6. Fill and bleed the brake system.
2006 | Dodge or Ram Truck | RAM 2500 Truck 4WD | V8-5.7L VIN D | Power Steering Fluid ¦Service and Repair, Procedures: Power Steering Fluid Level Checking | POWER STEERING FLUID LEVEL CHECKING - WARNING: FLUID LEVEL SHOULD BE CHECKED WITH THE ENGINE OFF TO PREVENT PERSONAL INJURY FROM MOVING PARTS. - CAUTION: MOPAR ATF+4 is to be used in the power steering system. No other power steering or automatic transmission fluid is to be used in the system. Damage may result to the power steering pump and system if any other fluid is used, and do not overfill. - The power steering fluid level can be viewed on the dipstick attached to the filler cap. There are two ranges listed on the dipstick, COLD and HOT. Before opening power steering system, wipe the reservoir filler cap free of dirt and debris. Remove the cap and check the fluid level on its dipstick. When the fluid is at normal ambient temperature, approximately 21°C to 27°C (70°F to 80°F), the fluid level should read between the minimum and maximum area of the cold range. When the fluid is hot, fluid level is allowed to read up to the highest end of the HOT range. Only add fluid when the vehicle is cold. - Use only Mopar ATF+4. Do not overfill the power steering system.
2006 | Dodge or Ram Truck | RAM 2500 Truck 4WD | V8-5.7L VIN D | Fluid Pump ¦Service and Repair, Procedures: 45RFE/545RFE Automatic Transmission, Oil Pump Volume Check | OIL PUMP VOLUME CHECK - Measuring the oil pump output volume will determine if sufficient oil flow to the transmission oil cooler exists, and whether or not an internal transmission failure is present. - Verify that the transmission fluid is at the proper level. If necessary, fill the transmission to the proper level with Mopar ATF +4, Automatic Transmission Fluid. 1. Disconnect the To cooler line at the cooler inlet and place a collecting container under the disconnected line. - CAUTION: With the fluid set at the proper level, fluid collection should not exceed (1) quart or internal damage to the transmission may occur. 2. Run the engine at 1800 rpm, with the shift selector in neutral. Verify that the transmission fluid temperature is below 104.5°C (220°F) for this test. 3. If one quart of transmission fluid is collected in the container in 30 seconds or less, oil pump flow volume is within acceptable limits. If fluid flow is intermittent, or it takes more than 30 seconds to collect one quart of fluid, refer to the Hydraulic Pressure tests. 4. Reconnect the To cooler line to the transmission cooler inlet. 5. Refill the transmission to proper level.
2006 | Dodge or Ram Truck | RAM 2500 Truck 4WD | V8-5.7L VIN D | Automatic Transmission/Transaxle ¦Service and Repair, Procedures: 45RFE 4 Speed/545RFE 5 Speed, Oil Pump Volume Check | OIL PUMP VOLUME CHECK - Measuring the oil pump output volume will determine if sufficient oil flow to the transmission oil cooler exists, and whether or not an internal transmission failure is present. - Verify that the transmission fluid is at the proper level. If necessary, fill the transmission to the proper level with Mopar ATF +4, Automatic Transmission Fluid. 1. Disconnect the To cooler line at the cooler inlet and place a collecting container under the disconnected line. - CAUTION: With the fluid set at the proper level, fluid collection should not exceed (1) quart or internal damage to the transmission may occur. 2. Run the engine at 1800 rpm, with the shift selector in neutral. Verify that the transmission fluid temperature is below 104.5°C (220°F) for this test. 3. If one quart of transmission fluid is collected in the container in 30 seconds or less, oil pump flow volume is within acceptable limits. If fluid flow is intermittent, or it takes more than 30 seconds to collect one quart of fluid, refer to the Hydraulic Pressure tests. 4. Reconnect the To cooler line to the transmission cooler inlet. 5. Refill the transmission to proper level.
2006 | Dodge or Ram Truck | RAM 2500 Truck 4WD | V8-5.7L VIN D | Fluid - A/T ¦Service and Repair, Procedures: 42RLE Automatic Transmission, Fluid Level Check - 42RLE | FLUID AND FILTER CAUSES OF BURNT FLUID - Burnt, discolored fluid is a result of overheating which has two primary causes. 1. A result of restricted fluid flow through the main and/or auxiliary cooler. This condition is usually the result of a faulty or improperly installed drainback valve, a damaged oil cooler, or severe restrictions in the coolers and lines caused by debris or kinked lines. 2. Heavy duty operation with a vehicle not properly equipped for this type of operation. Trailer towing or similar high load operation will overheat the transmission fluid if the vehicle is improperly equipped. Such vehicles should have an auxiliary transmission fluid cooler, a heavy duty cooling system, and the engine/axle ratio combination needed to handle heavy loads. EFFECTS OF INCORRECT FLUID LEVEL - A low fluid level allows the pump to take in air along with the fluid. Air in the fluid will cause fluid pressures to be low and develop slower than normal. If the transmission is overfilled, the gears churn the fluid into foam. This aerates the fluid and causing the same conditions occurring with a low level. In either case, air bubbles cause fluid overheating, oxidation, and varnish buildup which interferes with valve and clutch operation. Foaming also causes fluid expansion which can result in fluid overflow from the transmission vent or fill tube. Fluid overflow can easily be mistaken for a leak if inspection is not careful. FLUID CONTAMINATION - Transmission fluid contamination is generally a result of: - ^ adding incorrect fluid - ^ failure to clean dipstick and fill tube when checking level - ^ engine coolant entering the fluid - ^ internal failure that generates debris - ^ overheat that generates sludge (fluid breakdown) - ^ failure to replace contaminated converter after repair - The use of non-recommended fluids can result in transmission failure. The usual results are erratic shifts, slippage, abnormal wear and eventual failure due to fluid breakdown and sludge formation. Avoid this condition by using recommended fluids only. - The dipstick cap and fill tube should be wiped clean before checking fluid level. Dirt, grease and other foreign material on the cap and tube could fall into the tube if not removed beforehand. Take the time to wipe the cap and tube clean before withdrawing the dipstick. - Engine coolant in the transmission fluid is generally caused by a cooler malfunction. The only remedy is to replace the radiator as the cooler in the radiator is not a serviceable part. If coolant has circulated through the transmission, an overhaul is necessary. - The torque converter should also be replaced whenever a failure generates sludge and debris. This is necessary because normal converter flushing procedures will not remove all contaminants. FLUID LEVEL CHECK - The transmission sump has a dipstick to check oil similar to most automatic transmissions. It is located on the left side of the engine. Be sure to wipe all dirt from dipstick handle before removing. - The torque converter fills in both the PARK and NEUTRAL positions. Place the selector lever in PARK to be sure that the fluid level check is accurate. The engine should be running at idle speed for at least one minute, with the vehicle on level ground. At normal operating temperature (approximately 82° C or 180°F), the fluid level is correct if it is in the HOT region (crosshatched area) on the oil level indicator. The fluid level should be in COLD region at 21°C (70°F) fluid temperature. Adjust fluid level as necessary Use only Mopar ATF+4, Automatic Transmission Fluid. FLUID LEVEL CHECK USING SCAN TOOL - NOTE: Engine and Transmission should be at normal operating temperature before performing this procedure. 1. Start engine and apply parking brake. 2. Connect scan tool and select transmission. 3. Select sensors. 4. Read the transmission temperature value. 5. Compare the fluid temperature value with the chart. 6. Adjust transmission fluid level shown on the dipstick according to the 42RLE Fluid Temperature Chart. Use only Mopar ATF+4, Automatic Transmission Fluid. 7. Check transmission for leaks.
2006 | Dodge or Ram Truck | RAM 2500 Truck 4WD | V8-5.7L VIN D | Automatic Transmission/Transaxle ¦Service and Repair, Procedures: 45RFE 4 Speed/545RFE 5 Speed, Fluid Level and Condition Check | FLUID AND FILTER DIAGNOSIS AND TESTING EFFECTS OF INCORRECT FLUID LEVEL - A low fluid level allows the pump to take in air along with the fluid. Air in the fluid will cause fluid pressures to be low and develop slower than normal. If the transmission is overfilled, the gears churn the fluid into foam. This aerates the fluid and causing the same conditions occurring with a low level. In either case, air bubbles cause fluid overheating, oxidation, and varnish buildup which interferes with valve and clutch operation. Foaming also causes fluid expansion which can result in fluid overflow from the transmission vent or fill tube. Fluid overflow can easily be mistaken for a leak if inspection is not careful. CAUSES OF BURNT FLUID - Burnt, discolored fluid is a result of overheating which has three primary causes. 1. Internal clutch slippage, usually caused by low line pressure, inadequate clutch apply pressure, or clutch seal failure. 2. A result of restricted fluid flow through the main and/or auxiliary cooler. This condition is usually the result of a faulty or improperly installed drainback valve, a damaged oil cooler, or severe restrictions in the coolers and lines caused by debris or kinked lines. 3. Heavy duty operation with a vehicle not properly equipped for this type of operation. Trailer towing or similar high load operation will overheat the transmission fluid if the vehicle is improperly equipped. Such vehicles should have an auxiliary transmission fluid cooler, a heavy duty cooling system, and the engine/axle ratio combination needed to handle heavy loads. FLUID CONTAMINATION - Transmission fluid contamination is generally a result of: - ^ adding incorrect fluid - ^ failure to clean dipstick and fill tube when checking level - ^ engine coolant entering the fluid - ^ internal failure that generates debris - ^ overheat that generates sludge (fluid breakdown) - ^ failure to replace contaminated converter after repair - The use of non-recommended fluids can result in transmission failure. The usual results are erratic shifts, slippage, abnormal wear and eventual failure due to fluid breakdown and sludge formation. Avoid this condition by using recommended fluids only. - The dipstick cap and fill tube should be wiped clean before checking fluid level. Dirt, grease and other foreign material on the cap and tube could fall into the tube if not removed beforehand. Take the time to wipe the cap and tube clean before withdrawing the dipstick. - Engine coolant in the transmission fluid is generally caused by a cooler malfunction. The only remedy is to replace the radiator as the cooler in the radiator is not a serviceable part. If coolant has circulated through the transmission, an overhaul is necessary - The torque converter should also be replaced whenever a failure generates sludge and debris. This is necessary because normal converter flushing procedures will not remove all contaminants. FLUID LEVEL CHECK - Low fluid level can cause a variety of conditions because it allows the pump to take in air along with the fluid. As in any hydraulic system, air bubbles make the fluid spongy, therefore, pressures will be low and build up slowly. - Improper filling can also raise the fluid level too high. When the transmission has too much fluid, the geartrain churns up foam and cause the same conditions which occur with a low fluid level. - In either case, air bubbles can cause overheating and/or fluid oxidation, and varnishing. This can interfere with normal valve, clutch, and accumulator operation. Foaming can also result in fluid escaping from the transmission vent where it may be mistaken for a leak. - After the fluid has been checked, seat the dipstick fully to seal out water and dirt. - The transmission has a dipstick to check oil level. It is located on the right side of the engine. Be sure to wipe all dirt from dipstick handle before removing. - The torque converter fills in both the P (PARK) and N (NEUTRAL) positions. Place the selector lever in P (PARK) to be sure that the fluid level check is accurate. The engine should be running at idle speed for at least one minute, with the vehicle on level ground. At normal operating temperature (approximately 82°C. or 180°F), the fluid level is correct if it is in the HOT region (crosshatched area) on the oil level indicator. The fluid level will be approximately at the upper COLD hole of the dipstick at 21°C (70°F) fluid temperature. - NOTE: Engine and Transmission should be at normal operating temperature before performing this procedure. 1. Start engine and apply parking brake. 2. Shift the transmission into DRIVE for approximately 2 seconds. 3. Shift the transmission into REVERSE for approximately 2 seconds. 4. Shift the transmission into PARK. 5. Hook up scan tool and select transmission. 6. Select sensors. 7. Read the transmission temperature value. 8. Compare the fluid temperature value with the chart. 9. Adjust transmission fluid level shown on the dipstick according to the Transmission Fluid Temperature Chart. - NOTE: After adding any fluid to the transmission, wait a minimum of 2 minutes for the oil to fully drain from the fill tube into the transmission before rechecking the fluid level. 10. Check transmission for leaks.
2006 | Dodge or Ram Truck | RAM 2500 Truck 4WD | V8-5.7L VIN D | Automatic Transmission/Transaxle ¦Service and Repair, Procedures: 45RFE 4 Speed/545RFE 5 Speed, Overhaul (Subassemblies), Input Clutch Assembly | ASSEMBLY-INPUT CLUTCH DISASSEMBLY - NOTE: If the input clutch assembly is being reconditioned (clutch/seal replacement) or replaced, it is necessary to perform the Quick Learn Procedure using the scan tool. Input Clutch Assembly - Part 2 1. Remove the reverse reaction plate selective snap-ring (10) from the input clutch retainer (13). 2. Remove the reverse reaction plate (9) from the input clutch retainer. 3. Remove the reverse hub (7) and reverse clutch pack (8) from the input clutch retainer. 4. Remove the number 4 thrust bearing (5) from the overdrive hub (2). 5. Remove the overdrive hub (2) from the input clutch retainer. 6. Remove the number 3 thrust bearing (1) from the underdrive hub (17). 7. Remove the OD/reverse reaction plate snap-ring (6) from the input clutch retainer. 8. Remove the underdrive hub (17), overdrive clutch (13), and overdrive reaction plate (15) from the input clutch retainer. - NOTE: The overdrive friction discs and steel discs are thicker than the matching components in the under drive and reverse clutches. 9. Remove the number 2 thrust bearing (18) from the input clutch hub. 10. Remove the overdrive clutch wave snap-ring (3) from the input clutch retainer. Input Clutch Assembly - Part 1 11. Remove the UD/OD reaction plate tapered snap-ring (14) from the input clutch retainer (13). 12. Remove the MOD reaction plate (15) from the input clutch retainer. 13. Remove the MOD reaction plate flat snap-ring (16) from the input clutch retainer. 14. Remove the underdrive clutch pack (11) from the input clutch retainer (13). 15. Using Spring Compressor 8251 (2), compress the UD/OD balance piston (3) and remove the snap-ring from the input clutch hub. Input Clutch Assembly - Part 1 16. Remove the UD/OD balance piston (6) and piston return spring (9) from the input clutch retainer (13). 17. Remove the underdrive piston (8) from the input clutch retainer (13). - NOTE: Both the MOD balance piston and the underdrive piston have seals molded onto them. If the seal is damaged, do not attempt to install a new seal onto the piston. The piston/seal must be replaced as an assembly. 18. Remove the input clutch retainer tapered snap-ring (5). 19. Separate input clutch retainer (13) from input clutch hub (1). 20. Separate OD/reverse piston (15) from input clutch hub retainer (13). 21. Remove all seals and o-rings from the input shaft and input hub. The o-rings on the input hub are color coded. Be sure to make note of which o-ring belongs in which location. ASSEMBLY - NOTE: Install all new seals and o-rings onto the input shaft and input hub. The o-rings on the input hub are color coded. Be sure to install the correct o-ring in the correct location. Input Clutch Assembly - Part 1 1. Check the transmission lubrication check valve (20) located in the input shaft using shop air. The valve should only allow air flow in one direction. If the valve allows no air flow, or air flow in both directions, the valve will need to be replaced. 2. Lubricate all seals with Mopar ATF +4, Automatic Transmission Fluid, prior to installation. 3. Assemble the OD/reverse piston (15) onto the input clutch hub (1). 4. Assemble the input clutch retainer (13) onto the input clutch hub (1). 5. Install the input clutch retainer tapered snap-ring (5) with tapered side up onto the input clutch hub (1). 6. Install Piston Installer 8504 (1) into the input clutch retainer and onto the input clutch hub to guide the inner and outer underdrive piston seals into position. 7. Install the underdrive piston into the input clutch retainer and over the input clutch hub. 8. Install the UD/OD balance piston return spring pack into the input clutch retainer. 9. Install Piston Installer 8252 (1) into the input clutch retainer to guide the UD/OD balance piston seal into position inside the underdrive piston. 10. Install the UD/OD balance piston (3) into the input clutch retainer and the underdrive piston. 11. Using Spring Compressor 8251 (2), compress the UD/OD return spring pack and secure the piston in place with the snap-ring. 12. Install the underdrive clutch pack into the input clutch retainer. Input Clutch Assembly - Part 2 13. Install the MOD reaction plate lower flat snap-ring (16). The correct snap-ring can be identified by the two tabbed ears. 14. Install the MOD reaction plate (15) into the input clutch retainer. The reaction plate is to be installed with the big step down. 15. Install the MOD reaction plate upper tapered snap-ring (14) with tapered side up. 16. Install the input clutch assembly into Input Clutch Pressure Fixture 8260 (2). 17. Mount a dial indicator to the assembly, push down on the clutch discs and zero the indicator against the underdrive clutch discs. Apply 20 psi of air pressure to the underdrive clutch and record the dial indicator reading. Measure and record UD clutch pack measurement in four (4) places, 90° apart. Take average of four measurements and compare with UD clutch pack clearance specification. The correct clutch clearance is 0.84 1.54 mm (0.033 0.061 inch). The reaction plate is not selective. If the clutch clearance is not within specification, replace the reaction plate along with all the friction and steel discs. Input Clutch Assembly - Part 2 18. Install the overdrive clutch pack (13) into the input clutch retainer. The overdrive steel separator plates can be identified by the lack of the half-moon cuts in the locating tabs. 19. Install the overdrive clutch wavy snap-ring (3) with the two tabbed ears into the input clutch retainer. 20. Install the OD/reverse reaction plate (4) into the input clutch retainer. The reaction plate is nondirectional. 21. Install the OD/reverse reaction plate flat snap-ring (6) into the input clutch retainer. 22. Mount a dial indicator to the assembly and zero the indicator against the OD/reverse reaction plate (2). Apply 20 psi of air pressure to the overdrive clutch and record the dial indicator reading. Measure and record OD clutch pack measurement in four (4) places, 90° apart. Take average of four measurements and compare with OD clutch pack clearance specification. Verify that the clutch clearance is 1.103 1.856 mm (0.043 0.073 inch). The reaction plate is not selective. If the clutch clearance is not within specification, replace the reaction plate along with all the friction and steel discs. 23. Install the reverse clutch pack into the input clutch retainer. 24. Install the reverse reaction plate into the input clutch retainer. 25. Install the reverse reaction plate selective snap-ring into the input clutch retainer. 26. Mount a dial indicator to the assembly, push down on the clutch discs, pull up on the reaction plate to ensure the plate is properly seated and zero the indicator against the reverse clutch discs (2). Apply 20 psi of air pressure to the reverse clutch and record the dial indicator reading. Measure and record Reverse clutch pack measurement in four (4) places, 90° apart. Take average of four measurements and compare with Reverse clutch pack clearance specification. The correct clutch clearance is 0.81 1.24 mm (0.032 0.049 inch). Adjust as necessary. Install the chosen snap-ring and remeasure to verify selection. Input Clutch Assembly - Part 2 27. Remove the reverse clutch pack (8) from the input clutch retainer. 28. Install the number 2 thrust bearing (18) onto the underdrive hub (17) with outer race against the hub with petroleum jelly 29. Install the underdrive hub (17) into the input clutch retainer. 30. Install the number 3 thrust bearing (1) into the overdrive hub (2) with the outer race against the hub with petroleum jelly 31. Install the overdrive hub (2) into the input clutch retainer. 32. Install the number 4 thrust bearing (5) into the reverse hub with outer race against the hub with petroleum jelly 33. Install the reverse hub (7) into the input clutch retainer. 34. Install the complete reverse clutch pack (8). 35. Install the reverse reaction plate (9) and snap-ring (10). 36. Push up on reaction plate to allow reverse clutch to move freely.
2006 | Dodge or Ram Truck | RAM 2500 Truck 4WD | V8-5.7L VIN D | Fluid - A/T ¦Service and Repair, Procedures: 45RFE 4 Speed/545RFE 5 Speed, Fluid Level and Condition Check | FLUID AND FILTER DIAGNOSIS AND TESTING EFFECTS OF INCORRECT FLUID LEVEL - A low fluid level allows the pump to take in air along with the fluid. Air in the fluid will cause fluid pressures to be low and develop slower than normal. If the transmission is overfilled, the gears churn the fluid into foam. This aerates the fluid and causing the same conditions occurring with a low level. In either case, air bubbles cause fluid overheating, oxidation, and varnish buildup which interferes with valve and clutch operation. Foaming also causes fluid expansion which can result in fluid overflow from the transmission vent or fill tube. Fluid overflow can easily be mistaken for a leak if inspection is not careful. CAUSES OF BURNT FLUID - Burnt, discolored fluid is a result of overheating which has three primary causes. 1. Internal clutch slippage, usually caused by low line pressure, inadequate clutch apply pressure, or clutch seal failure. 2. A result of restricted fluid flow through the main and/or auxiliary cooler. This condition is usually the result of a faulty or improperly installed drainback valve, a damaged oil cooler, or severe restrictions in the coolers and lines caused by debris or kinked lines. 3. Heavy duty operation with a vehicle not properly equipped for this type of operation. Trailer towing or similar high load operation will overheat the transmission fluid if the vehicle is improperly equipped. Such vehicles should have an auxiliary transmission fluid cooler, a heavy duty cooling system, and the engine/axle ratio combination needed to handle heavy loads. FLUID CONTAMINATION - Transmission fluid contamination is generally a result of: - ^ adding incorrect fluid - ^ failure to clean dipstick and fill tube when checking level - ^ engine coolant entering the fluid - ^ internal failure that generates debris - ^ overheat that generates sludge (fluid breakdown) - ^ failure to replace contaminated converter after repair - The use of non-recommended fluids can result in transmission failure. The usual results are erratic shifts, slippage, abnormal wear and eventual failure due to fluid breakdown and sludge formation. Avoid this condition by using recommended fluids only. - The dipstick cap and fill tube should be wiped clean before checking fluid level. Dirt, grease and other foreign material on the cap and tube could fall into the tube if not removed beforehand. Take the time to wipe the cap and tube clean before withdrawing the dipstick. - Engine coolant in the transmission fluid is generally caused by a cooler malfunction. The only remedy is to replace the radiator as the cooler in the radiator is not a serviceable part. If coolant has circulated through the transmission, an overhaul is necessary - The torque converter should also be replaced whenever a failure generates sludge and debris. This is necessary because normal converter flushing procedures will not remove all contaminants. FLUID LEVEL CHECK - Low fluid level can cause a variety of conditions because it allows the pump to take in air along with the fluid. As in any hydraulic system, air bubbles make the fluid spongy, therefore, pressures will be low and build up slowly. - Improper filling can also raise the fluid level too high. When the transmission has too much fluid, the geartrain churns up foam and cause the same conditions which occur with a low fluid level. - In either case, air bubbles can cause overheating and/or fluid oxidation, and varnishing. This can interfere with normal valve, clutch, and accumulator operation. Foaming can also result in fluid escaping from the transmission vent where it may be mistaken for a leak. - After the fluid has been checked, seat the dipstick fully to seal out water and dirt. - The transmission has a dipstick to check oil level. It is located on the right side of the engine. Be sure to wipe all dirt from dipstick handle before removing. - The torque converter fills in both the P (PARK) and N (NEUTRAL) positions. Place the selector lever in P (PARK) to be sure that the fluid level check is accurate. The engine should be running at idle speed for at least one minute, with the vehicle on level ground. At normal operating temperature (approximately 82°C. or 180°F), the fluid level is correct if it is in the HOT region (crosshatched area) on the oil level indicator. The fluid level will be approximately at the upper COLD hole of the dipstick at 21°C (70°F) fluid temperature. - NOTE: Engine and Transmission should be at normal operating temperature before performing this procedure. 1. Start engine and apply parking brake. 2. Shift the transmission into DRIVE for approximately 2 seconds. 3. Shift the transmission into REVERSE for approximately 2 seconds. 4. Shift the transmission into PARK. 5. Hook up scan tool and select transmission. 6. Select sensors. 7. Read the transmission temperature value. 8. Compare the fluid temperature value with the chart. 9. Adjust transmission fluid level shown on the dipstick according to the Transmission Fluid Temperature Chart. - NOTE: After adding any fluid to the transmission, wait a minimum of 2 minutes for the oil to fully drain from the fill tube into the transmission before rechecking the fluid level. 10. Check transmission for leaks.
2006 | Dodge or Ram Truck | RAM 3500 Truck 2WD | L6-5.9L DSL Turbo VIN C | Check Valve ¦Service and Repair, Procedures | REMOVAL 1. Remove both wiper arms from the wiper pivots. 2. Unlatch and open the hood. 3. Remove the cowl plenum cover/grille panel from over the cowl plenum. 4. From the underside of the cowl plenum cover/grille panel (5), disconnect the cowl plenum (4) and washer nozzle hoses (1 and 6) from the three barbed nipples of the check valve (2). 5. Remove the check valve from the underside of the cowl plenum cover/grille panel. INSTALLATION 1. Position the check valve (2) to the underside of the cowl plenum cover/grille panel (5). Be certain that the flow direction arrow molded into the check valve body is oriented towards the washer nozzles. 2. From the underside of the cowl plenum cover/grille panel, reconnect the cowl plenum (4) and washer nozzle hoses (1 and 6) to the three barbed nipples of the check valve. 3. Reinstall the cowl plenum cover/grille panel over the cowl plenum. 4. Close and latch the hood. 5. Reinstall both wiper arms onto the wiper pivots.
2006 | Dodge or Ram Truck | RAM 3500 Truck 2WD | L6-5.9L DSL Turbo VIN C | Fuel Tank ¦Service and Repair, Procedures: Draining Fuel Tank | Due to a one-way check valve installed into the fuel fill opening fitting at the tank, the tank cannot be drained conventionally at the fill cap. 1. Raise vehicle. 2. If vehicle is equipped with 4 doors and a 6 foot (short) box, remove left-rear tire/wheel. 3. Thoroughly clean area at top of fuel tank around fuel tank module. 4. Loosen clamp and disconnect rubber fuel fill hose at tank. 5. Drain fuel tank by attaching drain hose from an approved diesel fuel draining station to the fuel fill fitting of tank.
2006 | Dodge or Ram Truck | RAM 3500 Truck 2WD | L6-5.9L DSL Turbo VIN C | Vacuum Brake Booster ¦Service and Repair, Procedures: Booster-Power Brake | BOOSTER-POWER BRAKE REMOVAL 1. Remove master cylinder. 2. Disconnect vacuum line at booster. 3. Remove clip securing booster push rod to brake pedal. 4. Remove the nuts (1) from the booster mounting studs. 5. Remove the booster (2) and gasket from front cowl panel. INSTALLATION 1. Guide the booster (2) studs into the cowl panel holes and seat the booster on the panel. 2. Install and tighten new booster attaching nuts (1) to 28 Nm (250 inch lbs.). 3. Install the booster push rod on brake pedal and install clip. 4. Install the booster check valve if removed and connect the vacuum hose to the check valve. 5. Install the master cylinder. 6. Fill and bleed the brake system.
2006 | Dodge or Ram Truck | RAM 3500 Truck 2WD | L6-5.9L DSL Turbo VIN C | Cooling System ¦Service and Repair, Procedures: Draining and Refilling Cooling System | DRAINING COOLING SYSTEM 5.9L DIESEL ENGINE - WARNING: DO NOT REMOVE THE CYLINDER BLOCK DRAIN PLUGS OR LOOSEN THE RADIATOR DRAIN PLUG WITH SYSTEM HOT AND UNDER PRESSURE. SERIOUS BURNS FROM COOLANT CAN OCCUR. - DO NOT WASTE reusable coolant. If the solution is clean, drain the coolant into a clean container for reuse. 1. Start the engine and place the heater control temperature selector in the Full-On position. 2. Turn the ignition off. 3. Do not remove radiator cap when draining coolant from reserve/overflow tank. Open radiator drain plug and when tank is empty, remove radiator cap. If the coolant reserve/overflow tank does not drain, refer to testing. The coolant need not be removed from tank unless the system is being refilled with fresh mixture. 4. Remove radiator pressure cap. REFILLING COOLING SYSTEM 5.9L DIESEL ENGINE - Clean cooling system prior to refilling. 1. Close radiator drain plug. - CAUTION: Due to the use of the one-way check valve, the engine must not be operating when refilling the cooling system. - NOTE: The diesel engine is equipped with two one-way check valves (giggle pins). The check valves are used as a servicing feature and will vent air when the system is being filled. Water pressure (or flow) will hold the valves closed. 2. Fill the cooling system with a 50/50 mixture of distilled water and antifreeze. 3. Fill coolant reserve/overflow tank to the FULL mark. 4. Start and operate engine until thermostat opens. Upper radiator hose should be warm to touch. 5. If necessary, add 50/50 water and antifreeze mixture to the coolant reserve/overflow tank to maintain coolant level. This level should be between the ADD and FULL marks. The level in the reserve/overflow tank may drop below the ADD mark after three or four warm-up and cool-down cycles.
2006 | Dodge or Ram Truck | RAM 3500 Truck 2WD | L6-5.9L DSL Turbo VIN C | Power Steering Fluid ¦Service and Repair, Procedures: Power Steering Fluid Level Checking | POWER STEERING FLUID LEVEL CHECKING - WARNING: FLUID LEVEL SHOULD BE CHECKED WITH THE ENGINE OFF TO PREVENT PERSONAL INJURY FROM MOVING PARTS. - CAUTION: MOPAR ATF+4 is to be used in the power steering system. No other power steering or automatic transmission fluid is to be used in the system. Damage may result to the power steering pump and system if any other fluid is used, and do not overfill. - The power steering fluid level can be viewed on the dipstick attached to the filler cap. There are two ranges listed on the dipstick, COLD and HOT. Before opening power steering system, wipe the reservoir filler cap free of dirt and debris. Remove the cap and check the fluid level on its dipstick. When the fluid is at normal ambient temperature, approximately 21°C to 27°C (70°F to 80°F), the fluid level should read between the minimum and maximum area of the cold range. When the fluid is hot, fluid level is allowed to read up to the highest end of the HOT range. Only add fluid when the vehicle is cold. - Use only Mopar ATF+4. Do not overfill the power steering system.
2006 | Dodge or Ram Truck | RAM 3500 Truck 2WD | L6-5.9L DSL Turbo VIN C | Fluid - A/T ¦Service and Repair, Procedures: 48RE Transmission, Fluid Level and Condition Check | FLUID AND FILTER EFFECTS OF INCORRECT FLUID LEVEL - A low fluid level allows the pump to take in air along with the fluid. Air in the fluid will cause fluid pressures to be low and develop slower than normal. If the transmission is overfilled, the gears churn the fluid into foam. This aerates the fluid and causing the same conditions occurring with a low level. In either case, air bubbles cause fluid overheating, oxidation, and varnish buildup which interferes with valve and clutch operation. Foaming also causes fluid expansion which can result in fluid overflow from the transmission vent or fill tube. Fluid overflow can easily be mistaken for a leak if inspection is not careful. CAUSES OF BURNT FLUID - Burnt, discolored fluid is a result of overheating which has two primary causes. 1. A result of restricted fluid flow through the main and/or auxiliary cooler. This condition is usually the result of a faulty or improperly installed drainback valve, a damaged oil cooler, or severe restrictions in the coolers and lines caused by debris or kinked lines. 2. Heavy duty operation with a vehicle not properly equipped for this type of operation. Trailer towing or similar high load operation will overheat the transmission fluid if the vehicle is improperly equipped. Such vehicles should have an auxiliary transmission fluid cooler, a heavy duty cooling system, and the engine/axle ratio combination needed to handle heavy loads. FLUID CONTAMINATION - Transmission fluid contamination is generally a result of: - ^ adding incorrect fluid - ^ failure to clean dipstick and fill tube when checking level - ^ engine coolant entering the fluid - ^ internal failure that generates debris - ^ overheat that generates sludge (fluid breakdown) - ^ failure to replace contaminated converter after repair - The use of non-recommended fluids can result in transmission failure. The usual results are erratic shifts, slippage, abnormal wear and eventual failure due to fluid breakdown and sludge formation. Avoid this condition by using recommended fluids only - The dipstick cap and fill tube should be wiped clean before checking fluid level. Dirt, grease and other foreign material on the cap and tube could fall into the tube if not removed beforehand. Take the time to wipe the cap and tube clean before withdrawing the dipstick. - Engine coolant in the transmission fluid is generally caused by a cooler malfunction. The only remedy is to replace the radiator as the cooler in the radiator is not a serviceable part. If coolant has circulated through the transmission, an overhaul is necessary. - The torque converter should also be replaced whenever a failure generates sludge and debris. This is necessary because normal converter flushing procedures will not remove all contaminants. FLUID LEVEL CHECK - Low fluid level can cause a variety of conditions because it allows the pump to take in air along with the fluid. As in any hydraulic system, air bubbles make the fluid spongy, therefore, pressures will be low and build up slowly. - Improper filling can also raise the fluid level too high. When the transmission has too much fluid, the geartrain churns up foam and cause the same conditions which occur with a low fluid level. - In either case, air bubbles can cause overheating and/or fluid oxidation, and varnishing. This can interfere with normal valve, clutch, and accumulator operation. Foaming can also result in fluid escaping from the transmission vent where it may be mistaken for a leak. - After the fluid has been checked, seat the dipstick fully to seal out water and dirt. - The transmission has a dipstick to check oil level. It is located on the right side of the engine. Be sure to wipe all dirt from dipstick handle before removing. - Fluid level is checked with the engine running at curb idle speed, the transmission in NEUTRAL and the transmission fluid at normal operating temperature. The engine should be running at idle speed for at least one minute, with the vehicle on level ground. - The transmission fluid level can be checked two ways. PROCEDURE ONE 1. Transmission fluid must be at normal operating temperature for accurate fluid level check. Drive vehicle if necessary to bring fluid temperature up to normal hot operating temperature of 82°C (180°F). 2. Position vehicle on level surface. 3. Start and run engine at curb idle speed. 4. Apply parking brakes. 5. Shift transmission momentarily into all gear ranges. - Then shift transmission back to NEUTRAL. 6. Clean top of filler tube and dipstick to keep dirt from entering tube. 7. Remove dipstick (1) and check fluid level as follows: - a. Correct acceptable level is in crosshatch area. - b. Correct maximum level is to MAX arrow mark. - c. Incorrect level is at or below MIN line. - d. If fluid is low, add only enough Mopar ATF +4 to restore correct level. Do not overfill. PROCEDURE TWO 1. Start engine and apply parking brake. 2. Shift the transmission into DRIVE for approximately 2 seconds. 3. Shift the transmission into REVERSE for approximately 2 seconds. 4. Shift the transmission into PARK. 5. Hook up DRB scan tool and select engine. 6. Select sensors. 7. Read the transmission temperature value. 8. Compare the fluid temperature value with the chart. 9. Adjust transmission fluid level shown on the dipstick according to the chart. - NOTE: After adding any fluid to the transmission, wait a minimum of 2 minutes for the oil to fully drain from the fill tube into the transmission before rechecking the fluid level. 10. Check transmission for leaks.
2006 | Dodge or Ram Truck | RAM 3500 Truck 2WD | L6-5.9L DSL Turbo VIN C | Automatic Transmission/Transaxle ¦Service and Repair, Procedures: 48RE (A-618) 4 Speed, Fluid Level and Condition Check | FLUID AND FILTER EFFECTS OF INCORRECT FLUID LEVEL - A low fluid level allows the pump to take in air along with the fluid. Air in the fluid will cause fluid pressures to be low and develop slower than normal. If the transmission is overfilled, the gears churn the fluid into foam. This aerates the fluid and causing the same conditions occurring with a low level. In either case, air bubbles cause fluid overheating, oxidation, and varnish buildup which interferes with valve and clutch operation. Foaming also causes fluid expansion which can result in fluid overflow from the transmission vent or fill tube. Fluid overflow can easily be mistaken for a leak if inspection is not careful. CAUSES OF BURNT FLUID - Burnt, discolored fluid is a result of overheating which has two primary causes. 1. A result of restricted fluid flow through the main and/or auxiliary cooler. This condition is usually the result of a faulty or improperly installed drainback valve, a damaged oil cooler, or severe restrictions in the coolers and lines caused by debris or kinked lines. 2. Heavy duty operation with a vehicle not properly equipped for this type of operation. Trailer towing or similar high load operation will overheat the transmission fluid if the vehicle is improperly equipped. Such vehicles should have an auxiliary transmission fluid cooler, a heavy duty cooling system, and the engine/axle ratio combination needed to handle heavy loads. FLUID CONTAMINATION - Transmission fluid contamination is generally a result of: - ^ adding incorrect fluid - ^ failure to clean dipstick and fill tube when checking level - ^ engine coolant entering the fluid - ^ internal failure that generates debris - ^ overheat that generates sludge (fluid breakdown) - ^ failure to replace contaminated converter after repair - The use of non-recommended fluids can result in transmission failure. The usual results are erratic shifts, slippage, abnormal wear and eventual failure due to fluid breakdown and sludge formation. Avoid this condition by using recommended fluids only - The dipstick cap and fill tube should be wiped clean before checking fluid level. Dirt, grease and other foreign material on the cap and tube could fall into the tube if not removed beforehand. Take the time to wipe the cap and tube clean before withdrawing the dipstick. - Engine coolant in the transmission fluid is generally caused by a cooler malfunction. The only remedy is to replace the radiator as the cooler in the radiator is not a serviceable part. If coolant has circulated through the transmission, an overhaul is necessary. - The torque converter should also be replaced whenever a failure generates sludge and debris. This is necessary because normal converter flushing procedures will not remove all contaminants. FLUID LEVEL CHECK - Low fluid level can cause a variety of conditions because it allows the pump to take in air along with the fluid. As in any hydraulic system, air bubbles make the fluid spongy, therefore, pressures will be low and build up slowly. - Improper filling can also raise the fluid level too high. When the transmission has too much fluid, the geartrain churns up foam and cause the same conditions which occur with a low fluid level. - In either case, air bubbles can cause overheating and/or fluid oxidation, and varnishing. This can interfere with normal valve, clutch, and accumulator operation. Foaming can also result in fluid escaping from the transmission vent where it may be mistaken for a leak. - After the fluid has been checked, seat the dipstick fully to seal out water and dirt. - The transmission has a dipstick to check oil level. It is located on the right side of the engine. Be sure to wipe all dirt from dipstick handle before removing. - Fluid level is checked with the engine running at curb idle speed, the transmission in NEUTRAL and the transmission fluid at normal operating temperature. The engine should be running at idle speed for at least one minute, with the vehicle on level ground. - The transmission fluid level can be checked two ways. PROCEDURE ONE 1. Transmission fluid must be at normal operating temperature for accurate fluid level check. Drive vehicle if necessary to bring fluid temperature up to normal hot operating temperature of 82°C (180°F). 2. Position vehicle on level surface. 3. Start and run engine at curb idle speed. 4. Apply parking brakes. 5. Shift transmission momentarily into all gear ranges. - Then shift transmission back to NEUTRAL. 6. Clean top of filler tube and dipstick to keep dirt from entering tube. 7. Remove dipstick (1) and check fluid level as follows: - a. Correct acceptable level is in crosshatch area. - b. Correct maximum level is to MAX arrow mark. - c. Incorrect level is at or below MIN line. - d. If fluid is low, add only enough Mopar ATF +4 to restore correct level. Do not overfill. PROCEDURE TWO 1. Start engine and apply parking brake. 2. Shift the transmission into DRIVE for approximately 2 seconds. 3. Shift the transmission into REVERSE for approximately 2 seconds. 4. Shift the transmission into PARK. 5. Hook up DRB scan tool and select engine. 6. Select sensors. 7. Read the transmission temperature value. 8. Compare the fluid temperature value with the chart. 9. Adjust transmission fluid level shown on the dipstick according to the chart. - NOTE: After adding any fluid to the transmission, wait a minimum of 2 minutes for the oil to fully drain from the fill tube into the transmission before rechecking the fluid level. 10. Check transmission for leaks.
2006 | Dodge or Ram Truck | RAM 3500 Truck 2WD | V8-5.7L VIN D | Check Valve ¦Service and Repair, Procedures | REMOVAL 1. Remove both wiper arms from the wiper pivots. 2. Unlatch and open the hood. 3. Remove the cowl plenum cover/grille panel from over the cowl plenum. 4. From the underside of the cowl plenum cover/grille panel (5), disconnect the cowl plenum (4) and washer nozzle hoses (1 and 6) from the three barbed nipples of the check valve (2). 5. Remove the check valve from the underside of the cowl plenum cover/grille panel. INSTALLATION 1. Position the check valve (2) to the underside of the cowl plenum cover/grille panel (5). Be certain that the flow direction arrow molded into the check valve body is oriented towards the washer nozzles. 2. From the underside of the cowl plenum cover/grille panel, reconnect the cowl plenum (4) and washer nozzle hoses (1 and 6) to the three barbed nipples of the check valve. 3. Reinstall the cowl plenum cover/grille panel over the cowl plenum. 4. Close and latch the hood. 5. Reinstall both wiper arms onto the wiper pivots.
2006 | Dodge or Ram Truck | RAM 3500 Truck 2WD | V8-5.7L VIN D | Valve ¦Service and Repair, Procedures: Removal and Installation | VALVES & SEATS - INTAKE/EXHAUST REMOVAL 1. Remove the cylinder head. 2. Compress valve springs using Valve Spring Compressor Tool special tool #C-3422 and adapter 8464. 3. Remove valve retaining locks, valve spring retainers, valve stem seals and valve springs. 4. Before removing valves, remove any burrs from valve stem lock grooves to prevent damage to the valve guides. Identify valves to ensure installation in original location. INSTALLATION 1. Clean valves thoroughly Discard burned, warped and cracked valves. 2. Remove carbon and varnish deposits from inside of valve guides with a reliable guide cleaner. 3. Measure valve stems for wear. If wear exceeds 0.051 mm (0.002 inch), replace the valve. 4. Coat valve stems with lubrication oil and insert them in cylinder head. 5. If valves or seats are reground, check valve stem height. If valve is too long, replace cylinder head. 6. Install new seals on all valve guides. Install valve springs and valve retainers. 7. Compress valve springs with Valve Spring Compressor Tool special tool #C-3422 and adapter 8464, install locks and release tool. If valves and/or seats are ground, measure the installed height of springs. Make sure the measurement is taken from bottom of spring seat in cylinder head to the bottom surface of spring retainer. 8. Install cylinder head.
2006 | Dodge or Ram Truck | RAM 3500 Truck 2WD | V8-5.7L VIN D | Fuel Tank ¦Service and Repair, Procedures: Draining Fuel Tank | WARNING: THE FUEL SYSTEM MAY BE UNDER CONSTANT FUEL PRESSURE EVEN WITH THE ENGINE OFF. THIS PRESSURE MUST BE RELEASED BEFORE SERVICING FUEL TANK. Two different procedures may be used to drain fuel tank: through the fuel fill fitting on tank, or using a diagnostic scan tool to activate the fuel pump relay. Due to a one-way check valve installed into the fuel fill opening fitting at the tank, the tank cannot be drained conventionally at the fill cap. The quickest draining procedure involves removing the rubber fuel fill hose at the fuel tank. As an alternative procedure, the electric fuel pump may be activated allowing tank to be drained at fuel rail connection. Refer to diagnostic scan tool for fuel pump activation procedures. Before disconnecting fuel line at fuel rail, release fuel pressure. Refer to the Fuel System Pressure Release Procedure for procedures. Attach end of special test hose tool number 6631 or 6539 at fuel rail disconnection (tool number 6631 is used on 5/16 inches fuel lines while tool number 6539 is used on 3/8 inches fuel lines). Position opposite end of this hose tool to an approved gasoline draining station. Activate fuel pump and drain tank until empty. If electric fuel pump is not operating, fuel must be drained through fuel fill fitting at tank. Refer to following procedures. 1. Release fuel system pressure. 2. Raise vehicle. 3. Thoroughly clean area around fuel fill fitting and rubber fuel fill hose at tank. 4. If vehicle is equipped with 4 doors and a 6 foot (short) box, remove left-rear tire/wheel. 5. Loosen clamp and disconnect rubber fuel fill hose at tank fitting. Using an approved gas holding tank, drain fuel tank through this fitting.
2006 | Dodge or Ram Truck | RAM 3500 Truck 2WD | V8-5.7L VIN D | Fuel Tank ¦Service and Repair, Procedures: Tank - Fuel | REMOVAL- EXCEPT DIESEL 1. Disconnect and separate fuel vent line (1) from fuel fill bezel (2). 2. Disconnect electrical connector at top of fuel pump module. To disconnect electrical connector: Push upward on red colored tab to unlock. Push on black colored tab while removing connector. 3. Disconnect necessary emission vent lines from leak pump and EVAP canister (4) and/or (5). 4. Disconnect fuel supply line (2) from fuel pump module (1). 5. Disconnect necessary emission vent lines from check valves (3) and/or (7) at top of tank. 6. Loosen clamps (3) and disconnect rubber fuel hoses at tank fittings. 7. Support tank with a hydraulic jack. 8. Remove two fuel tank strap nuts (5) and remove both tank support straps (4). 9. Continue to lower tank for removal. 10. If fuel tank is to be replaced, remove fuel pump module from tank. INSTALLATION - EXCEPT DIESEL 1. If fuel tank is to be replaced, install fuel pump module into tank. 2. Disconnect clamps and remove rubber fuel fill hose and fuel vent hose at fuel fill tube. Install these two hoses to two fuel tank fittings. Rotate hoses until paint marks (2) on hoses line up with alignment marks (1). Tighten both clamps. 3. Position fuel tank (1) to hydraulic jack. 4. Raise tank (1) until positioned near body. 5. Continue raising tank until positioned snug to body. 6. Install and position both tank support straps (4). Install two fuel tank strap nuts (5) and tighten. Tighten rear strap nut first. Refer to Torque Specifications. 7. Connect rubber fill and vent hoses to fuel fill tube and tighten clamps (3). 8. Connect electrical connector to top of fuel pump module. 9. Connect necessary emission vent lines to leak pump and EVAP canister (4) and/or (5). 10. Connect fuel supply line (2) to fuel pump module (1). 11. Connect necessary emission vent lines from check valves (3) and/or (7) at top of tank. 12. Connect fuel vent line (1) to fuel fill bezel (2). 13. Fill fuel tank with fuel. 14. Start engine and check for fuel leaks near top of module.
2006 | Dodge or Ram Truck | RAM 3500 Truck 2WD | V8-5.7L VIN D | Vacuum Brake Booster ¦Service and Repair, Procedures: Booster-Power Brake | BOOSTER-POWER BRAKE REMOVAL 1. Remove master cylinder. 2. Disconnect vacuum line at booster. 3. Remove clip securing booster push rod to brake pedal. 4. Remove the nuts (1) from the booster mounting studs. 5. Remove the booster (2) and gasket from front cowl panel. INSTALLATION 1. Guide the booster (2) studs into the cowl panel holes and seat the booster on the panel. 2. Install and tighten new booster attaching nuts (1) to 28 Nm (250 inch lbs.). 3. Install the booster push rod on brake pedal and install clip. 4. Install the booster check valve if removed and connect the vacuum hose to the check valve. 5. Install the master cylinder. 6. Fill and bleed the brake system.
2006 | Dodge or Ram Truck | RAM 3500 Truck 2WD | V8-5.7L VIN D | Power Steering Fluid ¦Service and Repair, Procedures: Power Steering Fluid Level Checking | POWER STEERING FLUID LEVEL CHECKING - WARNING: FLUID LEVEL SHOULD BE CHECKED WITH THE ENGINE OFF TO PREVENT PERSONAL INJURY FROM MOVING PARTS. - CAUTION: MOPAR ATF+4 is to be used in the power steering system. No other power steering or automatic transmission fluid is to be used in the system. Damage may result to the power steering pump and system if any other fluid is used, and do not overfill. - The power steering fluid level can be viewed on the dipstick attached to the filler cap. There are two ranges listed on the dipstick, COLD and HOT. Before opening power steering system, wipe the reservoir filler cap free of dirt and debris. Remove the cap and check the fluid level on its dipstick. When the fluid is at normal ambient temperature, approximately 21°C to 27°C (70°F to 80°F), the fluid level should read between the minimum and maximum area of the cold range. When the fluid is hot, fluid level is allowed to read up to the highest end of the HOT range. Only add fluid when the vehicle is cold. - Use only Mopar ATF+4. Do not overfill the power steering system.
2006 | Dodge or Ram Truck | RAM 3500 Truck 2WD | V8-5.7L VIN D | Fluid Pump ¦Service and Repair, Procedures: 45RFE/545RFE Automatic Transmission, Oil Pump Volume Check | OIL PUMP VOLUME CHECK - Measuring the oil pump output volume will determine if sufficient oil flow to the transmission oil cooler exists, and whether or not an internal transmission failure is present. - Verify that the transmission fluid is at the proper level. If necessary, fill the transmission to the proper level with Mopar ATF +4, Automatic Transmission Fluid. 1. Disconnect the To cooler line at the cooler inlet and place a collecting container under the disconnected line. - CAUTION: With the fluid set at the proper level, fluid collection should not exceed (1) quart or internal damage to the transmission may occur. 2. Run the engine at 1800 rpm, with the shift selector in neutral. Verify that the transmission fluid temperature is below 104.5°C (220°F) for this test. 3. If one quart of transmission fluid is collected in the container in 30 seconds or less, oil pump flow volume is within acceptable limits. If fluid flow is intermittent, or it takes more than 30 seconds to collect one quart of fluid, refer to the Hydraulic Pressure tests. 4. Reconnect the To cooler line to the transmission cooler inlet. 5. Refill the transmission to proper level.
2006 | Dodge or Ram Truck | RAM 3500 Truck 2WD | V8-5.7L VIN D | Automatic Transmission/Transaxle ¦Service and Repair, Procedures: 42RLE 4 Speed, Fluid Level and Condition Check | FLUID AND FILTER CAUSES OF BURNT FLUID - Burnt, discolored fluid is a result of overheating which has two primary causes. 1. A result of restricted fluid flow through the main and/or auxiliary cooler. This condition is usually the result of a faulty or improperly installed drainback valve, a damaged oil cooler, or severe restrictions in the coolers and lines caused by debris or kinked lines. 2. Heavy duty operation with a vehicle not properly equipped for this type of operation. Trailer towing or similar high load operation will overheat the transmission fluid if the vehicle is improperly equipped. Such vehicles should have an auxiliary transmission fluid cooler, a heavy duty cooling system, and the engine/axle ratio combination needed to handle heavy loads. EFFECTS OF INCORRECT FLUID LEVEL - A low fluid level allows the pump to take in air along with the fluid. Air in the fluid will cause fluid pressures to be low and develop slower than normal. If the transmission is overfilled, the gears churn the fluid into foam. This aerates the fluid and causing the same conditions occurring with a low level. In either case, air bubbles cause fluid overheating, oxidation, and varnish buildup which interferes with valve and clutch operation. Foaming also causes fluid expansion which can result in fluid overflow from the transmission vent or fill tube. Fluid overflow can easily be mistaken for a leak if inspection is not careful. FLUID CONTAMINATION - Transmission fluid contamination is generally a result of: - ^ adding incorrect fluid - ^ failure to clean dipstick and fill tube when checking level - ^ engine coolant entering the fluid - ^ internal failure that generates debris - ^ overheat that generates sludge (fluid breakdown) - ^ failure to replace contaminated converter after repair - The use of non-recommended fluids can result in transmission failure. The usual results are erratic shifts, slippage, abnormal wear and eventual failure due to fluid breakdown and sludge formation. Avoid this condition by using recommended fluids only. - The dipstick cap and fill tube should be wiped clean before checking fluid level. Dirt, grease and other foreign material on the cap and tube could fall into the tube if not removed beforehand. Take the time to wipe the cap and tube clean before withdrawing the dipstick. - Engine coolant in the transmission fluid is generally caused by a cooler malfunction. The only remedy is to replace the radiator as the cooler in the radiator is not a serviceable part. If coolant has circulated through the transmission, an overhaul is necessary. - The torque converter should also be replaced whenever a failure generates sludge and debris. This is necessary because normal converter flushing procedures will not remove all contaminants. FLUID LEVEL CHECK - The transmission sump has a dipstick to check oil similar to most automatic transmissions. It is located on the left side of the engine. Be sure to wipe all dirt from dipstick handle before removing. - The torque converter fills in both the PARK and NEUTRAL positions. Place the selector lever in PARK to be sure that the fluid level check is accurate. The engine should be running at idle speed for at least one minute, with the vehicle on level ground. At normal operating temperature (approximately 82° C or 180°F), the fluid level is correct if it is in the HOT region (crosshatched area) on the oil level indicator. The fluid level should be in COLD region at 21°C (70°F) fluid temperature. Adjust fluid level as necessary Use only Mopar ATF+4, Automatic Transmission Fluid. FLUID LEVEL CHECK USING SCAN TOOL - NOTE: Engine and Transmission should be at normal operating temperature before performing this procedure. 1. Start engine and apply parking brake. 2. Connect scan tool and select transmission. 3. Select sensors. 4. Read the transmission temperature value. 5. Compare the fluid temperature value with the chart. 6. Adjust transmission fluid level shown on the dipstick according to the 42RLE Fluid Temperature Chart. Use only Mopar ATF+4, Automatic Transmission Fluid. 7. Check transmission for leaks.
2006 | Dodge or Ram Truck | RAM 3500 Truck 2WD | V8-5.7L VIN D | Automatic Transmission/Transaxle ¦Service and Repair, Procedures: 45RFE 4 Speed/545RFE 5 Speed, Oil Pump Volume Check | OIL PUMP VOLUME CHECK - Measuring the oil pump output volume will determine if sufficient oil flow to the transmission oil cooler exists, and whether or not an internal transmission failure is present. - Verify that the transmission fluid is at the proper level. If necessary, fill the transmission to the proper level with Mopar ATF +4, Automatic Transmission Fluid. 1. Disconnect the To cooler line at the cooler inlet and place a collecting container under the disconnected line. - CAUTION: With the fluid set at the proper level, fluid collection should not exceed (1) quart or internal damage to the transmission may occur. 2. Run the engine at 1800 rpm, with the shift selector in neutral. Verify that the transmission fluid temperature is below 104.5°C (220°F) for this test. 3. If one quart of transmission fluid is collected in the container in 30 seconds or less, oil pump flow volume is within acceptable limits. If fluid flow is intermittent, or it takes more than 30 seconds to collect one quart of fluid, refer to the Hydraulic Pressure tests. 4. Reconnect the To cooler line to the transmission cooler inlet. 5. Refill the transmission to proper level.
2006 | Dodge or Ram Truck | RAM 3500 Truck 2WD | V8-5.7L VIN D | Fluid - A/T ¦Service and Repair, Procedures: 42RLE 4 Speed, Fluid Level and Condition Check | FLUID AND FILTER CAUSES OF BURNT FLUID - Burnt, discolored fluid is a result of overheating which has two primary causes. 1. A result of restricted fluid flow through the main and/or auxiliary cooler. This condition is usually the result of a faulty or improperly installed drainback valve, a damaged oil cooler, or severe restrictions in the coolers and lines caused by debris or kinked lines. 2. Heavy duty operation with a vehicle not properly equipped for this type of operation. Trailer towing or similar high load operation will overheat the transmission fluid if the vehicle is improperly equipped. Such vehicles should have an auxiliary transmission fluid cooler, a heavy duty cooling system, and the engine/axle ratio combination needed to handle heavy loads. EFFECTS OF INCORRECT FLUID LEVEL - A low fluid level allows the pump to take in air along with the fluid. Air in the fluid will cause fluid pressures to be low and develop slower than normal. If the transmission is overfilled, the gears churn the fluid into foam. This aerates the fluid and causing the same conditions occurring with a low level. In either case, air bubbles cause fluid overheating, oxidation, and varnish buildup which interferes with valve and clutch operation. Foaming also causes fluid expansion which can result in fluid overflow from the transmission vent or fill tube. Fluid overflow can easily be mistaken for a leak if inspection is not careful. FLUID CONTAMINATION - Transmission fluid contamination is generally a result of: - ^ adding incorrect fluid - ^ failure to clean dipstick and fill tube when checking level - ^ engine coolant entering the fluid - ^ internal failure that generates debris - ^ overheat that generates sludge (fluid breakdown) - ^ failure to replace contaminated converter after repair - The use of non-recommended fluids can result in transmission failure. The usual results are erratic shifts, slippage, abnormal wear and eventual failure due to fluid breakdown and sludge formation. Avoid this condition by using recommended fluids only. - The dipstick cap and fill tube should be wiped clean before checking fluid level. Dirt, grease and other foreign material on the cap and tube could fall into the tube if not removed beforehand. Take the time to wipe the cap and tube clean before withdrawing the dipstick. - Engine coolant in the transmission fluid is generally caused by a cooler malfunction. The only remedy is to replace the radiator as the cooler in the radiator is not a serviceable part. If coolant has circulated through the transmission, an overhaul is necessary. - The torque converter should also be replaced whenever a failure generates sludge and debris. This is necessary because normal converter flushing procedures will not remove all contaminants. FLUID LEVEL CHECK - The transmission sump has a dipstick to check oil similar to most automatic transmissions. It is located on the left side of the engine. Be sure to wipe all dirt from dipstick handle before removing. - The torque converter fills in both the PARK and NEUTRAL positions. Place the selector lever in PARK to be sure that the fluid level check is accurate. The engine should be running at idle speed for at least one minute, with the vehicle on level ground. At normal operating temperature (approximately 82° C or 180°F), the fluid level is correct if it is in the HOT region (crosshatched area) on the oil level indicator. The fluid level should be in COLD region at 21°C (70°F) fluid temperature. Adjust fluid level as necessary Use only Mopar ATF+4, Automatic Transmission Fluid. FLUID LEVEL CHECK USING SCAN TOOL - NOTE: Engine and Transmission should be at normal operating temperature before performing this procedure. 1. Start engine and apply parking brake. 2. Connect scan tool and select transmission. 3. Select sensors. 4. Read the transmission temperature value. 5. Compare the fluid temperature value with the chart. 6. Adjust transmission fluid level shown on the dipstick according to the 42RLE Fluid Temperature Chart. Use only Mopar ATF+4, Automatic Transmission Fluid. 7. Check transmission for leaks.
2006 | Dodge or Ram Truck | RAM 3500 Truck 2WD | V8-5.7L VIN D | Automatic Transmission/Transaxle ¦Service and Repair, Procedures: 45RFE 4 Speed/545RFE 5 Speed, Fluid Level and Condition Check | FLUID AND FILTER DIAGNOSIS AND TESTING EFFECTS OF INCORRECT FLUID LEVEL - A low fluid level allows the pump to take in air along with the fluid. Air in the fluid will cause fluid pressures to be low and develop slower than normal. If the transmission is overfilled, the gears churn the fluid into foam. This aerates the fluid and causing the same conditions occurring with a low level. In either case, air bubbles cause fluid overheating, oxidation, and varnish buildup which interferes with valve and clutch operation. Foaming also causes fluid expansion which can result in fluid overflow from the transmission vent or fill tube. Fluid overflow can easily be mistaken for a leak if inspection is not careful. CAUSES OF BURNT FLUID - Burnt, discolored fluid is a result of overheating which has three primary causes. 1. Internal clutch slippage, usually caused by low line pressure, inadequate clutch apply pressure, or clutch seal failure. 2. A result of restricted fluid flow through the main and/or auxiliary cooler. This condition is usually the result of a faulty or improperly installed drainback valve, a damaged oil cooler, or severe restrictions in the coolers and lines caused by debris or kinked lines. 3. Heavy duty operation with a vehicle not properly equipped for this type of operation. Trailer towing or similar high load operation will overheat the transmission fluid if the vehicle is improperly equipped. Such vehicles should have an auxiliary transmission fluid cooler, a heavy duty cooling system, and the engine/axle ratio combination needed to handle heavy loads. FLUID CONTAMINATION - Transmission fluid contamination is generally a result of: - ^ adding incorrect fluid - ^ failure to clean dipstick and fill tube when checking level - ^ engine coolant entering the fluid - ^ internal failure that generates debris - ^ overheat that generates sludge (fluid breakdown) - ^ failure to replace contaminated converter after repair - The use of non-recommended fluids can result in transmission failure. The usual results are erratic shifts, slippage, abnormal wear and eventual failure due to fluid breakdown and sludge formation. Avoid this condition by using recommended fluids only. - The dipstick cap and fill tube should be wiped clean before checking fluid level. Dirt, grease and other foreign material on the cap and tube could fall into the tube if not removed beforehand. Take the time to wipe the cap and tube clean before withdrawing the dipstick. - Engine coolant in the transmission fluid is generally caused by a cooler malfunction. The only remedy is to replace the radiator as the cooler in the radiator is not a serviceable part. If coolant has circulated through the transmission, an overhaul is necessary - The torque converter should also be replaced whenever a failure generates sludge and debris. This is necessary because normal converter flushing procedures will not remove all contaminants. FLUID LEVEL CHECK - Low fluid level can cause a variety of conditions because it allows the pump to take in air along with the fluid. As in any hydraulic system, air bubbles make the fluid spongy, therefore, pressures will be low and build up slowly. - Improper filling can also raise the fluid level too high. When the transmission has too much fluid, the geartrain churns up foam and cause the same conditions which occur with a low fluid level. - In either case, air bubbles can cause overheating and/or fluid oxidation, and varnishing. This can interfere with normal valve, clutch, and accumulator operation. Foaming can also result in fluid escaping from the transmission vent where it may be mistaken for a leak. - After the fluid has been checked, seat the dipstick fully to seal out water and dirt. - The transmission has a dipstick to check oil level. It is located on the right side of the engine. Be sure to wipe all dirt from dipstick handle before removing. - The torque converter fills in both the P (PARK) and N (NEUTRAL) positions. Place the selector lever in P (PARK) to be sure that the fluid level check is accurate. The engine should be running at idle speed for at least one minute, with the vehicle on level ground. At normal operating temperature (approximately 82°C. or 180°F), the fluid level is correct if it is in the HOT region (crosshatched area) on the oil level indicator. The fluid level will be approximately at the upper COLD hole of the dipstick at 21°C (70°F) fluid temperature. - NOTE: Engine and Transmission should be at normal operating temperature before performing this procedure. 1. Start engine and apply parking brake. 2. Shift the transmission into DRIVE for approximately 2 seconds. 3. Shift the transmission into REVERSE for approximately 2 seconds. 4. Shift the transmission into PARK. 5. Hook up scan tool and select transmission. 6. Select sensors. 7. Read the transmission temperature value. 8. Compare the fluid temperature value with the chart. 9. Adjust transmission fluid level shown on the dipstick according to the Transmission Fluid Temperature Chart. - NOTE: After adding any fluid to the transmission, wait a minimum of 2 minutes for the oil to fully drain from the fill tube into the transmission before rechecking the fluid level. 10. Check transmission for leaks.
2006 | Dodge or Ram Truck | RAM 3500 Truck 2WD | V8-5.7L VIN D | Automatic Transmission/Transaxle ¦Service and Repair, Procedures: 45RFE 4 Speed/545RFE 5 Speed, Overhaul (Subassemblies), Input Clutch Assembly | ASSEMBLY-INPUT CLUTCH DISASSEMBLY - NOTE: If the input clutch assembly is being reconditioned (clutch/seal replacement) or replaced, it is necessary to perform the Quick Learn Procedure using the scan tool. Input Clutch Assembly - Part 2 1. Remove the reverse reaction plate selective snap-ring (10) from the input clutch retainer (13). 2. Remove the reverse reaction plate (9) from the input clutch retainer. 3. Remove the reverse hub (7) and reverse clutch pack (8) from the input clutch retainer. 4. Remove the number 4 thrust bearing (5) from the overdrive hub (2). 5. Remove the overdrive hub (2) from the input clutch retainer. 6. Remove the number 3 thrust bearing (1) from the underdrive hub (17). 7. Remove the OD/reverse reaction plate snap-ring (6) from the input clutch retainer. 8. Remove the underdrive hub (17), overdrive clutch (13), and overdrive reaction plate (15) from the input clutch retainer. - NOTE: The overdrive friction discs and steel discs are thicker than the matching components in the under drive and reverse clutches. 9. Remove the number 2 thrust bearing (18) from the input clutch hub. 10. Remove the overdrive clutch wave snap-ring (3) from the input clutch retainer. Input Clutch Assembly - Part 1 11. Remove the UD/OD reaction plate tapered snap-ring (14) from the input clutch retainer (13). 12. Remove the MOD reaction plate (15) from the input clutch retainer. 13. Remove the MOD reaction plate flat snap-ring (16) from the input clutch retainer. 14. Remove the underdrive clutch pack (11) from the input clutch retainer (13). 15. Using Spring Compressor 8251 (2), compress the UD/OD balance piston (3) and remove the snap-ring from the input clutch hub. Input Clutch Assembly - Part 1 16. Remove the UD/OD balance piston (6) and piston return spring (9) from the input clutch retainer (13). 17. Remove the underdrive piston (8) from the input clutch retainer (13). - NOTE: Both the MOD balance piston and the underdrive piston have seals molded onto them. If the seal is damaged, do not attempt to install a new seal onto the piston. The piston/seal must be replaced as an assembly. 18. Remove the input clutch retainer tapered snap-ring (5). 19. Separate input clutch retainer (13) from input clutch hub (1). 20. Separate OD/reverse piston (15) from input clutch hub retainer (13). 21. Remove all seals and o-rings from the input shaft and input hub. The o-rings on the input hub are color coded. Be sure to make note of which o-ring belongs in which location. ASSEMBLY - NOTE: Install all new seals and o-rings onto the input shaft and input hub. The o-rings on the input hub are color coded. Be sure to install the correct o-ring in the correct location. Input Clutch Assembly - Part 1 1. Check the transmission lubrication check valve (20) located in the input shaft using shop air. The valve should only allow air flow in one direction. If the valve allows no air flow, or air flow in both directions, the valve will need to be replaced. 2. Lubricate all seals with Mopar ATF +4, Automatic Transmission Fluid, prior to installation. 3. Assemble the OD/reverse piston (15) onto the input clutch hub (1). 4. Assemble the input clutch retainer (13) onto the input clutch hub (1). 5. Install the input clutch retainer tapered snap-ring (5) with tapered side up onto the input clutch hub (1). 6. Install Piston Installer 8504 (1) into the input clutch retainer and onto the input clutch hub to guide the inner and outer underdrive piston seals into position. 7. Install the underdrive piston into the input clutch retainer and over the input clutch hub. 8. Install the UD/OD balance piston return spring pack into the input clutch retainer. 9. Install Piston Installer 8252 (1) into the input clutch retainer to guide the UD/OD balance piston seal into position inside the underdrive piston. 10. Install the UD/OD balance piston (3) into the input clutch retainer and the underdrive piston. 11. Using Spring Compressor 8251 (2), compress the UD/OD return spring pack and secure the piston in place with the snap-ring. 12. Install the underdrive clutch pack into the input clutch retainer. Input Clutch Assembly - Part 2 13. Install the MOD reaction plate lower flat snap-ring (16). The correct snap-ring can be identified by the two tabbed ears. 14. Install the MOD reaction plate (15) into the input clutch retainer. The reaction plate is to be installed with the big step down. 15. Install the MOD reaction plate upper tapered snap-ring (14) with tapered side up. 16. Install the input clutch assembly into Input Clutch Pressure Fixture 8260 (2). 17. Mount a dial indicator to the assembly, push down on the clutch discs and zero the indicator against the underdrive clutch discs. Apply 20 psi of air pressure to the underdrive clutch and record the dial indicator reading. Measure and record UD clutch pack measurement in four (4) places, 90° apart. Take average of four measurements and compare with UD clutch pack clearance specification. The correct clutch clearance is 0.84 1.54 mm (0.033 0.061 inch). The reaction plate is not selective. If the clutch clearance is not within specification, replace the reaction plate along with all the friction and steel discs. Input Clutch Assembly - Part 2 18. Install the overdrive clutch pack (13) into the input clutch retainer. The overdrive steel separator plates can be identified by the lack of the half-moon cuts in the locating tabs. 19. Install the overdrive clutch wavy snap-ring (3) with the two tabbed ears into the input clutch retainer. 20. Install the OD/reverse reaction plate (4) into the input clutch retainer. The reaction plate is nondirectional. 21. Install the OD/reverse reaction plate flat snap-ring (6) into the input clutch retainer. 22. Mount a dial indicator to the assembly and zero the indicator against the OD/reverse reaction plate (2). Apply 20 psi of air pressure to the overdrive clutch and record the dial indicator reading. Measure and record OD clutch pack measurement in four (4) places, 90° apart. Take average of four measurements and compare with OD clutch pack clearance specification. Verify that the clutch clearance is 1.103 1.856 mm (0.043 0.073 inch). The reaction plate is not selective. If the clutch clearance is not within specification, replace the reaction plate along with all the friction and steel discs. 23. Install the reverse clutch pack into the input clutch retainer. 24. Install the reverse reaction plate into the input clutch retainer. 25. Install the reverse reaction plate selective snap-ring into the input clutch retainer. 26. Mount a dial indicator to the assembly, push down on the clutch discs, pull up on the reaction plate to ensure the plate is properly seated and zero the indicator against the reverse clutch discs (2). Apply 20 psi of air pressure to the reverse clutch and record the dial indicator reading. Measure and record Reverse clutch pack measurement in four (4) places, 90° apart. Take average of four measurements and compare with Reverse clutch pack clearance specification. The correct clutch clearance is 0.81 1.24 mm (0.032 0.049 inch). Adjust as necessary. Install the chosen snap-ring and remeasure to verify selection. Input Clutch Assembly - Part 2 27. Remove the reverse clutch pack (8) from the input clutch retainer. 28. Install the number 2 thrust bearing (18) onto the underdrive hub (17) with outer race against the hub with petroleum jelly 29. Install the underdrive hub (17) into the input clutch retainer. 30. Install the number 3 thrust bearing (1) into the overdrive hub (2) with the outer race against the hub with petroleum jelly 31. Install the overdrive hub (2) into the input clutch retainer. 32. Install the number 4 thrust bearing (5) into the reverse hub with outer race against the hub with petroleum jelly 33. Install the reverse hub (7) into the input clutch retainer. 34. Install the complete reverse clutch pack (8). 35. Install the reverse reaction plate (9) and snap-ring (10). 36. Push up on reaction plate to allow reverse clutch to move freely.
2006 | Dodge or Ram Truck | RAM 3500 Truck 2WD | V8-5.7L VIN D | Fluid - A/T ¦Service and Repair, Procedures: 45RFE 4 Speed/545RFE 5 Speed, Fluid Level and Condition Check | FLUID AND FILTER DIAGNOSIS AND TESTING EFFECTS OF INCORRECT FLUID LEVEL - A low fluid level allows the pump to take in air along with the fluid. Air in the fluid will cause fluid pressures to be low and develop slower than normal. If the transmission is overfilled, the gears churn the fluid into foam. This aerates the fluid and causing the same conditions occurring with a low level. In either case, air bubbles cause fluid overheating, oxidation, and varnish buildup which interferes with valve and clutch operation. Foaming also causes fluid expansion which can result in fluid overflow from the transmission vent or fill tube. Fluid overflow can easily be mistaken for a leak if inspection is not careful. CAUSES OF BURNT FLUID - Burnt, discolored fluid is a result of overheating which has three primary causes. 1. Internal clutch slippage, usually caused by low line pressure, inadequate clutch apply pressure, or clutch seal failure. 2. A result of restricted fluid flow through the main and/or auxiliary cooler. This condition is usually the result of a faulty or improperly installed drainback valve, a damaged oil cooler, or severe restrictions in the coolers and lines caused by debris or kinked lines. 3. Heavy duty operation with a vehicle not properly equipped for this type of operation. Trailer towing or similar high load operation will overheat the transmission fluid if the vehicle is improperly equipped. Such vehicles should have an auxiliary transmission fluid cooler, a heavy duty cooling system, and the engine/axle ratio combination needed to handle heavy loads. FLUID CONTAMINATION - Transmission fluid contamination is generally a result of: - ^ adding incorrect fluid - ^ failure to clean dipstick and fill tube when checking level - ^ engine coolant entering the fluid - ^ internal failure that generates debris - ^ overheat that generates sludge (fluid breakdown) - ^ failure to replace contaminated converter after repair - The use of non-recommended fluids can result in transmission failure. The usual results are erratic shifts, slippage, abnormal wear and eventual failure due to fluid breakdown and sludge formation. Avoid this condition by using recommended fluids only. - The dipstick cap and fill tube should be wiped clean before checking fluid level. Dirt, grease and other foreign material on the cap and tube could fall into the tube if not removed beforehand. Take the time to wipe the cap and tube clean before withdrawing the dipstick. - Engine coolant in the transmission fluid is generally caused by a cooler malfunction. The only remedy is to replace the radiator as the cooler in the radiator is not a serviceable part. If coolant has circulated through the transmission, an overhaul is necessary - The torque converter should also be replaced whenever a failure generates sludge and debris. This is necessary because normal converter flushing procedures will not remove all contaminants. FLUID LEVEL CHECK - Low fluid level can cause a variety of conditions because it allows the pump to take in air along with the fluid. As in any hydraulic system, air bubbles make the fluid spongy, therefore, pressures will be low and build up slowly. - Improper filling can also raise the fluid level too high. When the transmission has too much fluid, the geartrain churns up foam and cause the same conditions which occur with a low fluid level. - In either case, air bubbles can cause overheating and/or fluid oxidation, and varnishing. This can interfere with normal valve, clutch, and accumulator operation. Foaming can also result in fluid escaping from the transmission vent where it may be mistaken for a leak. - After the fluid has been checked, seat the dipstick fully to seal out water and dirt. - The transmission has a dipstick to check oil level. It is located on the right side of the engine. Be sure to wipe all dirt from dipstick handle before removing. - The torque converter fills in both the P (PARK) and N (NEUTRAL) positions. Place the selector lever in P (PARK) to be sure that the fluid level check is accurate. The engine should be running at idle speed for at least one minute, with the vehicle on level ground. At normal operating temperature (approximately 82°C. or 180°F), the fluid level is correct if it is in the HOT region (crosshatched area) on the oil level indicator. The fluid level will be approximately at the upper COLD hole of the dipstick at 21°C (70°F) fluid temperature. - NOTE: Engine and Transmission should be at normal operating temperature before performing this procedure. 1. Start engine and apply parking brake. 2. Shift the transmission into DRIVE for approximately 2 seconds. 3. Shift the transmission into REVERSE for approximately 2 seconds. 4. Shift the transmission into PARK. 5. Hook up scan tool and select transmission. 6. Select sensors. 7. Read the transmission temperature value. 8. Compare the fluid temperature value with the chart. 9. Adjust transmission fluid level shown on the dipstick according to the Transmission Fluid Temperature Chart. - NOTE: After adding any fluid to the transmission, wait a minimum of 2 minutes for the oil to fully drain from the fill tube into the transmission before rechecking the fluid level. 10. Check transmission for leaks.
2006 | Dodge or Ram Truck | RAM 3500 Truck 4WD | L6-5.9L DSL Turbo VIN C | Check Valve ¦Service and Repair, Procedures | REMOVAL 1. Remove both wiper arms from the wiper pivots. 2. Unlatch and open the hood. 3. Remove the cowl plenum cover/grille panel from over the cowl plenum. 4. From the underside of the cowl plenum cover/grille panel (5), disconnect the cowl plenum (4) and washer nozzle hoses (1 and 6) from the three barbed nipples of the check valve (2). 5. Remove the check valve from the underside of the cowl plenum cover/grille panel. INSTALLATION 1. Position the check valve (2) to the underside of the cowl plenum cover/grille panel (5). Be certain that the flow direction arrow molded into the check valve body is oriented towards the washer nozzles. 2. From the underside of the cowl plenum cover/grille panel, reconnect the cowl plenum (4) and washer nozzle hoses (1 and 6) to the three barbed nipples of the check valve. 3. Reinstall the cowl plenum cover/grille panel over the cowl plenum. 4. Close and latch the hood. 5. Reinstall both wiper arms onto the wiper pivots.
2006 | Dodge or Ram Truck | RAM 3500 Truck 4WD | L6-5.9L DSL Turbo VIN C | Fuel Tank ¦Service and Repair, Procedures: Draining Fuel Tank | Due to a one-way check valve installed into the fuel fill opening fitting at the tank, the tank cannot be drained conventionally at the fill cap. 1. Raise vehicle. 2. If vehicle is equipped with 4 doors and a 6 foot (short) box, remove left-rear tire/wheel. 3. Thoroughly clean area at top of fuel tank around fuel tank module. 4. Loosen clamp and disconnect rubber fuel fill hose at tank. 5. Drain fuel tank by attaching drain hose from an approved diesel fuel draining station to the fuel fill fitting of tank.
2006 | Dodge or Ram Truck | RAM 3500 Truck 4WD | L6-5.9L DSL Turbo VIN C | Vacuum Brake Booster ¦Service and Repair, Procedures: Booster-Power Brake | BOOSTER-POWER BRAKE REMOVAL 1. Remove master cylinder. 2. Disconnect vacuum line at booster. 3. Remove clip securing booster push rod to brake pedal. 4. Remove the nuts (1) from the booster mounting studs. 5. Remove the booster (2) and gasket from front cowl panel. INSTALLATION 1. Guide the booster (2) studs into the cowl panel holes and seat the booster on the panel. 2. Install and tighten new booster attaching nuts (1) to 28 Nm (250 inch lbs.). 3. Install the booster push rod on brake pedal and install clip. 4. Install the booster check valve if removed and connect the vacuum hose to the check valve. 5. Install the master cylinder. 6. Fill and bleed the brake system.
2006 | Dodge or Ram Truck | RAM 3500 Truck 4WD | L6-5.9L DSL Turbo VIN C | Cooling System ¦Service and Repair, Procedures: Draining and Refilling Cooling System | DRAINING COOLING SYSTEM 5.9L DIESEL ENGINE - WARNING: DO NOT REMOVE THE CYLINDER BLOCK DRAIN PLUGS OR LOOSEN THE RADIATOR DRAIN PLUG WITH SYSTEM HOT AND UNDER PRESSURE. SERIOUS BURNS FROM COOLANT CAN OCCUR. - DO NOT WASTE reusable coolant. If the solution is clean, drain the coolant into a clean container for reuse. 1. Start the engine and place the heater control temperature selector in the Full-On position. 2. Turn the ignition off. 3. Do not remove radiator cap when draining coolant from reserve/overflow tank. Open radiator drain plug and when tank is empty, remove radiator cap. If the coolant reserve/overflow tank does not drain, refer to testing. The coolant need not be removed from tank unless the system is being refilled with fresh mixture. 4. Remove radiator pressure cap. REFILLING COOLING SYSTEM 5.9L DIESEL ENGINE - Clean cooling system prior to refilling. 1. Close radiator drain plug. - CAUTION: Due to the use of the one-way check valve, the engine must not be operating when refilling the cooling system. - NOTE: The diesel engine is equipped with two one-way check valves (giggle pins). The check valves are used as a servicing feature and will vent air when the system is being filled. Water pressure (or flow) will hold the valves closed. 2. Fill the cooling system with a 50/50 mixture of distilled water and antifreeze. 3. Fill coolant reserve/overflow tank to the FULL mark. 4. Start and operate engine until thermostat opens. Upper radiator hose should be warm to touch. 5. If necessary, add 50/50 water and antifreeze mixture to the coolant reserve/overflow tank to maintain coolant level. This level should be between the ADD and FULL marks. The level in the reserve/overflow tank may drop below the ADD mark after three or four warm-up and cool-down cycles.
2006 | Dodge or Ram Truck | RAM 3500 Truck 4WD | L6-5.9L DSL Turbo VIN C | Power Steering Fluid ¦Service and Repair, Procedures: Power Steering Fluid Level Checking | POWER STEERING FLUID LEVEL CHECKING - WARNING: FLUID LEVEL SHOULD BE CHECKED WITH THE ENGINE OFF TO PREVENT PERSONAL INJURY FROM MOVING PARTS. - CAUTION: MOPAR ATF+4 is to be used in the power steering system. No other power steering or automatic transmission fluid is to be used in the system. Damage may result to the power steering pump and system if any other fluid is used, and do not overfill. - The power steering fluid level can be viewed on the dipstick attached to the filler cap. There are two ranges listed on the dipstick, COLD and HOT. Before opening power steering system, wipe the reservoir filler cap free of dirt and debris. Remove the cap and check the fluid level on its dipstick. When the fluid is at normal ambient temperature, approximately 21°C to 27°C (70°F to 80°F), the fluid level should read between the minimum and maximum area of the cold range. When the fluid is hot, fluid level is allowed to read up to the highest end of the HOT range. Only add fluid when the vehicle is cold. - Use only Mopar ATF+4. Do not overfill the power steering system.
2006 | Dodge or Ram Truck | RAM 3500 Truck 4WD | L6-5.9L DSL Turbo VIN C | Fluid - A/T ¦Service and Repair, Procedures: 48RE Transmission, Fluid Level and Condition Check | FLUID AND FILTER EFFECTS OF INCORRECT FLUID LEVEL - A low fluid level allows the pump to take in air along with the fluid. Air in the fluid will cause fluid pressures to be low and develop slower than normal. If the transmission is overfilled, the gears churn the fluid into foam. This aerates the fluid and causing the same conditions occurring with a low level. In either case, air bubbles cause fluid overheating, oxidation, and varnish buildup which interferes with valve and clutch operation. Foaming also causes fluid expansion which can result in fluid overflow from the transmission vent or fill tube. Fluid overflow can easily be mistaken for a leak if inspection is not careful. CAUSES OF BURNT FLUID - Burnt, discolored fluid is a result of overheating which has two primary causes. 1. A result of restricted fluid flow through the main and/or auxiliary cooler. This condition is usually the result of a faulty or improperly installed drainback valve, a damaged oil cooler, or severe restrictions in the coolers and lines caused by debris or kinked lines. 2. Heavy duty operation with a vehicle not properly equipped for this type of operation. Trailer towing or similar high load operation will overheat the transmission fluid if the vehicle is improperly equipped. Such vehicles should have an auxiliary transmission fluid cooler, a heavy duty cooling system, and the engine/axle ratio combination needed to handle heavy loads. FLUID CONTAMINATION - Transmission fluid contamination is generally a result of: - ^ adding incorrect fluid - ^ failure to clean dipstick and fill tube when checking level - ^ engine coolant entering the fluid - ^ internal failure that generates debris - ^ overheat that generates sludge (fluid breakdown) - ^ failure to replace contaminated converter after repair - The use of non-recommended fluids can result in transmission failure. The usual results are erratic shifts, slippage, abnormal wear and eventual failure due to fluid breakdown and sludge formation. Avoid this condition by using recommended fluids only - The dipstick cap and fill tube should be wiped clean before checking fluid level. Dirt, grease and other foreign material on the cap and tube could fall into the tube if not removed beforehand. Take the time to wipe the cap and tube clean before withdrawing the dipstick. - Engine coolant in the transmission fluid is generally caused by a cooler malfunction. The only remedy is to replace the radiator as the cooler in the radiator is not a serviceable part. If coolant has circulated through the transmission, an overhaul is necessary. - The torque converter should also be replaced whenever a failure generates sludge and debris. This is necessary because normal converter flushing procedures will not remove all contaminants. FLUID LEVEL CHECK - Low fluid level can cause a variety of conditions because it allows the pump to take in air along with the fluid. As in any hydraulic system, air bubbles make the fluid spongy, therefore, pressures will be low and build up slowly. - Improper filling can also raise the fluid level too high. When the transmission has too much fluid, the geartrain churns up foam and cause the same conditions which occur with a low fluid level. - In either case, air bubbles can cause overheating and/or fluid oxidation, and varnishing. This can interfere with normal valve, clutch, and accumulator operation. Foaming can also result in fluid escaping from the transmission vent where it may be mistaken for a leak. - After the fluid has been checked, seat the dipstick fully to seal out water and dirt. - The transmission has a dipstick to check oil level. It is located on the right side of the engine. Be sure to wipe all dirt from dipstick handle before removing. - Fluid level is checked with the engine running at curb idle speed, the transmission in NEUTRAL and the transmission fluid at normal operating temperature. The engine should be running at idle speed for at least one minute, with the vehicle on level ground. - The transmission fluid level can be checked two ways. PROCEDURE ONE 1. Transmission fluid must be at normal operating temperature for accurate fluid level check. Drive vehicle if necessary to bring fluid temperature up to normal hot operating temperature of 82°C (180°F). 2. Position vehicle on level surface. 3. Start and run engine at curb idle speed. 4. Apply parking brakes. 5. Shift transmission momentarily into all gear ranges. - Then shift transmission back to NEUTRAL. 6. Clean top of filler tube and dipstick to keep dirt from entering tube. 7. Remove dipstick (1) and check fluid level as follows: - a. Correct acceptable level is in crosshatch area. - b. Correct maximum level is to MAX arrow mark. - c. Incorrect level is at or below MIN line. - d. If fluid is low, add only enough Mopar ATF +4 to restore correct level. Do not overfill. PROCEDURE TWO 1. Start engine and apply parking brake. 2. Shift the transmission into DRIVE for approximately 2 seconds. 3. Shift the transmission into REVERSE for approximately 2 seconds. 4. Shift the transmission into PARK. 5. Hook up DRB scan tool and select engine. 6. Select sensors. 7. Read the transmission temperature value. 8. Compare the fluid temperature value with the chart. 9. Adjust transmission fluid level shown on the dipstick according to the chart. - NOTE: After adding any fluid to the transmission, wait a minimum of 2 minutes for the oil to fully drain from the fill tube into the transmission before rechecking the fluid level. 10. Check transmission for leaks.
2006 | Dodge or Ram Truck | RAM 3500 Truck 4WD | L6-5.9L DSL Turbo VIN C | Automatic Transmission/Transaxle ¦Service and Repair, Procedures: 48RE (A-618) 4 Speed, Fluid Level and Condition Check | FLUID AND FILTER EFFECTS OF INCORRECT FLUID LEVEL - A low fluid level allows the pump to take in air along with the fluid. Air in the fluid will cause fluid pressures to be low and develop slower than normal. If the transmission is overfilled, the gears churn the fluid into foam. This aerates the fluid and causing the same conditions occurring with a low level. In either case, air bubbles cause fluid overheating, oxidation, and varnish buildup which interferes with valve and clutch operation. Foaming also causes fluid expansion which can result in fluid overflow from the transmission vent or fill tube. Fluid overflow can easily be mistaken for a leak if inspection is not careful. CAUSES OF BURNT FLUID - Burnt, discolored fluid is a result of overheating which has two primary causes. 1. A result of restricted fluid flow through the main and/or auxiliary cooler. This condition is usually the result of a faulty or improperly installed drainback valve, a damaged oil cooler, or severe restrictions in the coolers and lines caused by debris or kinked lines. 2. Heavy duty operation with a vehicle not properly equipped for this type of operation. Trailer towing or similar high load operation will overheat the transmission fluid if the vehicle is improperly equipped. Such vehicles should have an auxiliary transmission fluid cooler, a heavy duty cooling system, and the engine/axle ratio combination needed to handle heavy loads. FLUID CONTAMINATION - Transmission fluid contamination is generally a result of: - ^ adding incorrect fluid - ^ failure to clean dipstick and fill tube when checking level - ^ engine coolant entering the fluid - ^ internal failure that generates debris - ^ overheat that generates sludge (fluid breakdown) - ^ failure to replace contaminated converter after repair - The use of non-recommended fluids can result in transmission failure. The usual results are erratic shifts, slippage, abnormal wear and eventual failure due to fluid breakdown and sludge formation. Avoid this condition by using recommended fluids only - The dipstick cap and fill tube should be wiped clean before checking fluid level. Dirt, grease and other foreign material on the cap and tube could fall into the tube if not removed beforehand. Take the time to wipe the cap and tube clean before withdrawing the dipstick. - Engine coolant in the transmission fluid is generally caused by a cooler malfunction. The only remedy is to replace the radiator as the cooler in the radiator is not a serviceable part. If coolant has circulated through the transmission, an overhaul is necessary. - The torque converter should also be replaced whenever a failure generates sludge and debris. This is necessary because normal converter flushing procedures will not remove all contaminants. FLUID LEVEL CHECK - Low fluid level can cause a variety of conditions because it allows the pump to take in air along with the fluid. As in any hydraulic system, air bubbles make the fluid spongy, therefore, pressures will be low and build up slowly. - Improper filling can also raise the fluid level too high. When the transmission has too much fluid, the geartrain churns up foam and cause the same conditions which occur with a low fluid level. - In either case, air bubbles can cause overheating and/or fluid oxidation, and varnishing. This can interfere with normal valve, clutch, and accumulator operation. Foaming can also result in fluid escaping from the transmission vent where it may be mistaken for a leak. - After the fluid has been checked, seat the dipstick fully to seal out water and dirt. - The transmission has a dipstick to check oil level. It is located on the right side of the engine. Be sure to wipe all dirt from dipstick handle before removing. - Fluid level is checked with the engine running at curb idle speed, the transmission in NEUTRAL and the transmission fluid at normal operating temperature. The engine should be running at idle speed for at least one minute, with the vehicle on level ground. - The transmission fluid level can be checked two ways. PROCEDURE ONE 1. Transmission fluid must be at normal operating temperature for accurate fluid level check. Drive vehicle if necessary to bring fluid temperature up to normal hot operating temperature of 82°C (180°F). 2. Position vehicle on level surface. 3. Start and run engine at curb idle speed. 4. Apply parking brakes. 5. Shift transmission momentarily into all gear ranges. - Then shift transmission back to NEUTRAL. 6. Clean top of filler tube and dipstick to keep dirt from entering tube. 7. Remove dipstick (1) and check fluid level as follows: - a. Correct acceptable level is in crosshatch area. - b. Correct maximum level is to MAX arrow mark. - c. Incorrect level is at or below MIN line. - d. If fluid is low, add only enough Mopar ATF +4 to restore correct level. Do not overfill. PROCEDURE TWO 1. Start engine and apply parking brake. 2. Shift the transmission into DRIVE for approximately 2 seconds. 3. Shift the transmission into REVERSE for approximately 2 seconds. 4. Shift the transmission into PARK. 5. Hook up DRB scan tool and select engine. 6. Select sensors. 7. Read the transmission temperature value. 8. Compare the fluid temperature value with the chart. 9. Adjust transmission fluid level shown on the dipstick according to the chart. - NOTE: After adding any fluid to the transmission, wait a minimum of 2 minutes for the oil to fully drain from the fill tube into the transmission before rechecking the fluid level. 10. Check transmission for leaks.
2006 | Dodge or Ram Truck | RAM 3500 Truck 4WD | V8-5.7L VIN D | Check Valve ¦Service and Repair, Procedures | REMOVAL 1. Remove both wiper arms from the wiper pivots. 2. Unlatch and open the hood. 3. Remove the cowl plenum cover/grille panel from over the cowl plenum. 4. From the underside of the cowl plenum cover/grille panel (5), disconnect the cowl plenum (4) and washer nozzle hoses (1 and 6) from the three barbed nipples of the check valve (2). 5. Remove the check valve from the underside of the cowl plenum cover/grille panel. INSTALLATION 1. Position the check valve (2) to the underside of the cowl plenum cover/grille panel (5). Be certain that the flow direction arrow molded into the check valve body is oriented towards the washer nozzles. 2. From the underside of the cowl plenum cover/grille panel, reconnect the cowl plenum (4) and washer nozzle hoses (1 and 6) to the three barbed nipples of the check valve. 3. Reinstall the cowl plenum cover/grille panel over the cowl plenum. 4. Close and latch the hood. 5. Reinstall both wiper arms onto the wiper pivots.
2006 | Dodge or Ram Truck | RAM 3500 Truck 4WD | V8-5.7L VIN D | Valve ¦Service and Repair, Procedures: Removal and Installation | VALVES & SEATS - INTAKE/EXHAUST REMOVAL 1. Remove the cylinder head. 2. Compress valve springs using Valve Spring Compressor Tool special tool #C-3422 and adapter 8464. 3. Remove valve retaining locks, valve spring retainers, valve stem seals and valve springs. 4. Before removing valves, remove any burrs from valve stem lock grooves to prevent damage to the valve guides. Identify valves to ensure installation in original location. INSTALLATION 1. Clean valves thoroughly Discard burned, warped and cracked valves. 2. Remove carbon and varnish deposits from inside of valve guides with a reliable guide cleaner. 3. Measure valve stems for wear. If wear exceeds 0.051 mm (0.002 inch), replace the valve. 4. Coat valve stems with lubrication oil and insert them in cylinder head. 5. If valves or seats are reground, check valve stem height. If valve is too long, replace cylinder head. 6. Install new seals on all valve guides. Install valve springs and valve retainers. 7. Compress valve springs with Valve Spring Compressor Tool special tool #C-3422 and adapter 8464, install locks and release tool. If valves and/or seats are ground, measure the installed height of springs. Make sure the measurement is taken from bottom of spring seat in cylinder head to the bottom surface of spring retainer. 8. Install cylinder head.
2006 | Dodge or Ram Truck | RAM 3500 Truck 4WD | V8-5.7L VIN D | Fuel Tank ¦Service and Repair, Procedures: Draining Fuel Tank | WARNING: THE FUEL SYSTEM MAY BE UNDER CONSTANT FUEL PRESSURE EVEN WITH THE ENGINE OFF. THIS PRESSURE MUST BE RELEASED BEFORE SERVICING FUEL TANK. Two different procedures may be used to drain fuel tank: through the fuel fill fitting on tank, or using a diagnostic scan tool to activate the fuel pump relay. Due to a one-way check valve installed into the fuel fill opening fitting at the tank, the tank cannot be drained conventionally at the fill cap. The quickest draining procedure involves removing the rubber fuel fill hose at the fuel tank. As an alternative procedure, the electric fuel pump may be activated allowing tank to be drained at fuel rail connection. Refer to diagnostic scan tool for fuel pump activation procedures. Before disconnecting fuel line at fuel rail, release fuel pressure. Refer to the Fuel System Pressure Release Procedure for procedures. Attach end of special test hose tool number 6631 or 6539 at fuel rail disconnection (tool number 6631 is used on 5/16 inches fuel lines while tool number 6539 is used on 3/8 inches fuel lines). Position opposite end of this hose tool to an approved gasoline draining station. Activate fuel pump and drain tank until empty. If electric fuel pump is not operating, fuel must be drained through fuel fill fitting at tank. Refer to following procedures. 1. Release fuel system pressure. 2. Raise vehicle. 3. Thoroughly clean area around fuel fill fitting and rubber fuel fill hose at tank. 4. If vehicle is equipped with 4 doors and a 6 foot (short) box, remove left-rear tire/wheel. 5. Loosen clamp and disconnect rubber fuel fill hose at tank fitting. Using an approved gas holding tank, drain fuel tank through this fitting.
2006 | Dodge or Ram Truck | RAM 3500 Truck 4WD | V8-5.7L VIN D | Fuel Tank ¦Service and Repair, Procedures: Tank - Fuel | REMOVAL- EXCEPT DIESEL 1. Disconnect and separate fuel vent line (1) from fuel fill bezel (2). 2. Disconnect electrical connector at top of fuel pump module. To disconnect electrical connector: Push upward on red colored tab to unlock. Push on black colored tab while removing connector. 3. Disconnect necessary emission vent lines from leak pump and EVAP canister (4) and/or (5). 4. Disconnect fuel supply line (2) from fuel pump module (1). 5. Disconnect necessary emission vent lines from check valves (3) and/or (7) at top of tank. 6. Loosen clamps (3) and disconnect rubber fuel hoses at tank fittings. 7. Support tank with a hydraulic jack. 8. Remove two fuel tank strap nuts (5) and remove both tank support straps (4). 9. Continue to lower tank for removal. 10. If fuel tank is to be replaced, remove fuel pump module from tank. INSTALLATION - EXCEPT DIESEL 1. If fuel tank is to be replaced, install fuel pump module into tank. 2. Disconnect clamps and remove rubber fuel fill hose and fuel vent hose at fuel fill tube. Install these two hoses to two fuel tank fittings. Rotate hoses until paint marks (2) on hoses line up with alignment marks (1). Tighten both clamps. 3. Position fuel tank (1) to hydraulic jack. 4. Raise tank (1) until positioned near body. 5. Continue raising tank until positioned snug to body. 6. Install and position both tank support straps (4). Install two fuel tank strap nuts (5) and tighten. Tighten rear strap nut first. Refer to Torque Specifications. 7. Connect rubber fill and vent hoses to fuel fill tube and tighten clamps (3). 8. Connect electrical connector to top of fuel pump module. 9. Connect necessary emission vent lines to leak pump and EVAP canister (4) and/or (5). 10. Connect fuel supply line (2) to fuel pump module (1). 11. Connect necessary emission vent lines from check valves (3) and/or (7) at top of tank. 12. Connect fuel vent line (1) to fuel fill bezel (2). 13. Fill fuel tank with fuel. 14. Start engine and check for fuel leaks near top of module.
2006 | Dodge or Ram Truck | RAM 3500 Truck 4WD | V8-5.7L VIN D | Vacuum Brake Booster ¦Service and Repair, Procedures: Booster-Power Brake | BOOSTER-POWER BRAKE REMOVAL 1. Remove master cylinder. 2. Disconnect vacuum line at booster. 3. Remove clip securing booster push rod to brake pedal. 4. Remove the nuts (1) from the booster mounting studs. 5. Remove the booster (2) and gasket from front cowl panel. INSTALLATION 1. Guide the booster (2) studs into the cowl panel holes and seat the booster on the panel. 2. Install and tighten new booster attaching nuts (1) to 28 Nm (250 inch lbs.). 3. Install the booster push rod on brake pedal and install clip. 4. Install the booster check valve if removed and connect the vacuum hose to the check valve. 5. Install the master cylinder. 6. Fill and bleed the brake system.
2006 | Dodge or Ram Truck | RAM 3500 Truck 4WD | V8-5.7L VIN D | Power Steering Fluid ¦Service and Repair, Procedures: Power Steering Fluid Level Checking | POWER STEERING FLUID LEVEL CHECKING - WARNING: FLUID LEVEL SHOULD BE CHECKED WITH THE ENGINE OFF TO PREVENT PERSONAL INJURY FROM MOVING PARTS. - CAUTION: MOPAR ATF+4 is to be used in the power steering system. No other power steering or automatic transmission fluid is to be used in the system. Damage may result to the power steering pump and system if any other fluid is used, and do not overfill. - The power steering fluid level can be viewed on the dipstick attached to the filler cap. There are two ranges listed on the dipstick, COLD and HOT. Before opening power steering system, wipe the reservoir filler cap free of dirt and debris. Remove the cap and check the fluid level on its dipstick. When the fluid is at normal ambient temperature, approximately 21°C to 27°C (70°F to 80°F), the fluid level should read between the minimum and maximum area of the cold range. When the fluid is hot, fluid level is allowed to read up to the highest end of the HOT range. Only add fluid when the vehicle is cold. - Use only Mopar ATF+4. Do not overfill the power steering system.
2006 | Dodge or Ram Truck | RAM 3500 Truck 4WD | V8-5.7L VIN D | Fluid Pump ¦Service and Repair, Procedures: 45RFE/545RFE Automatic Transmission, Oil Pump Volume Check | OIL PUMP VOLUME CHECK - Measuring the oil pump output volume will determine if sufficient oil flow to the transmission oil cooler exists, and whether or not an internal transmission failure is present. - Verify that the transmission fluid is at the proper level. If necessary, fill the transmission to the proper level with Mopar ATF +4, Automatic Transmission Fluid. 1. Disconnect the To cooler line at the cooler inlet and place a collecting container under the disconnected line. - CAUTION: With the fluid set at the proper level, fluid collection should not exceed (1) quart or internal damage to the transmission may occur. 2. Run the engine at 1800 rpm, with the shift selector in neutral. Verify that the transmission fluid temperature is below 104.5°C (220°F) for this test. 3. If one quart of transmission fluid is collected in the container in 30 seconds or less, oil pump flow volume is within acceptable limits. If fluid flow is intermittent, or it takes more than 30 seconds to collect one quart of fluid, refer to the Hydraulic Pressure tests. 4. Reconnect the To cooler line to the transmission cooler inlet. 5. Refill the transmission to proper level.
2006 | Dodge or Ram Truck | RAM 3500 Truck 4WD | V8-5.7L VIN D | Automatic Transmission/Transaxle ¦Service and Repair, Procedures: 42RLE 4 Speed, Fluid Level and Condition Check | FLUID AND FILTER CAUSES OF BURNT FLUID - Burnt, discolored fluid is a result of overheating which has two primary causes. 1. A result of restricted fluid flow through the main and/or auxiliary cooler. This condition is usually the result of a faulty or improperly installed drainback valve, a damaged oil cooler, or severe restrictions in the coolers and lines caused by debris or kinked lines. 2. Heavy duty operation with a vehicle not properly equipped for this type of operation. Trailer towing or similar high load operation will overheat the transmission fluid if the vehicle is improperly equipped. Such vehicles should have an auxiliary transmission fluid cooler, a heavy duty cooling system, and the engine/axle ratio combination needed to handle heavy loads. EFFECTS OF INCORRECT FLUID LEVEL - A low fluid level allows the pump to take in air along with the fluid. Air in the fluid will cause fluid pressures to be low and develop slower than normal. If the transmission is overfilled, the gears churn the fluid into foam. This aerates the fluid and causing the same conditions occurring with a low level. In either case, air bubbles cause fluid overheating, oxidation, and varnish buildup which interferes with valve and clutch operation. Foaming also causes fluid expansion which can result in fluid overflow from the transmission vent or fill tube. Fluid overflow can easily be mistaken for a leak if inspection is not careful. FLUID CONTAMINATION - Transmission fluid contamination is generally a result of: - ^ adding incorrect fluid - ^ failure to clean dipstick and fill tube when checking level - ^ engine coolant entering the fluid - ^ internal failure that generates debris - ^ overheat that generates sludge (fluid breakdown) - ^ failure to replace contaminated converter after repair - The use of non-recommended fluids can result in transmission failure. The usual results are erratic shifts, slippage, abnormal wear and eventual failure due to fluid breakdown and sludge formation. Avoid this condition by using recommended fluids only. - The dipstick cap and fill tube should be wiped clean before checking fluid level. Dirt, grease and other foreign material on the cap and tube could fall into the tube if not removed beforehand. Take the time to wipe the cap and tube clean before withdrawing the dipstick. - Engine coolant in the transmission fluid is generally caused by a cooler malfunction. The only remedy is to replace the radiator as the cooler in the radiator is not a serviceable part. If coolant has circulated through the transmission, an overhaul is necessary. - The torque converter should also be replaced whenever a failure generates sludge and debris. This is necessary because normal converter flushing procedures will not remove all contaminants. FLUID LEVEL CHECK - The transmission sump has a dipstick to check oil similar to most automatic transmissions. It is located on the left side of the engine. Be sure to wipe all dirt from dipstick handle before removing. - The torque converter fills in both the PARK and NEUTRAL positions. Place the selector lever in PARK to be sure that the fluid level check is accurate. The engine should be running at idle speed for at least one minute, with the vehicle on level ground. At normal operating temperature (approximately 82° C or 180°F), the fluid level is correct if it is in the HOT region (crosshatched area) on the oil level indicator. The fluid level should be in COLD region at 21°C (70°F) fluid temperature. Adjust fluid level as necessary Use only Mopar ATF+4, Automatic Transmission Fluid. FLUID LEVEL CHECK USING SCAN TOOL - NOTE: Engine and Transmission should be at normal operating temperature before performing this procedure. 1. Start engine and apply parking brake. 2. Connect scan tool and select transmission. 3. Select sensors. 4. Read the transmission temperature value. 5. Compare the fluid temperature value with the chart. 6. Adjust transmission fluid level shown on the dipstick according to the 42RLE Fluid Temperature Chart. Use only Mopar ATF+4, Automatic Transmission Fluid. 7. Check transmission for leaks.
2006 | Dodge or Ram Truck | RAM 3500 Truck 4WD | V8-5.7L VIN D | Automatic Transmission/Transaxle ¦Service and Repair, Procedures: 45RFE 4 Speed/545RFE 5 Speed, Oil Pump Volume Check | OIL PUMP VOLUME CHECK - Measuring the oil pump output volume will determine if sufficient oil flow to the transmission oil cooler exists, and whether or not an internal transmission failure is present. - Verify that the transmission fluid is at the proper level. If necessary, fill the transmission to the proper level with Mopar ATF +4, Automatic Transmission Fluid. 1. Disconnect the To cooler line at the cooler inlet and place a collecting container under the disconnected line. - CAUTION: With the fluid set at the proper level, fluid collection should not exceed (1) quart or internal damage to the transmission may occur. 2. Run the engine at 1800 rpm, with the shift selector in neutral. Verify that the transmission fluid temperature is below 104.5°C (220°F) for this test. 3. If one quart of transmission fluid is collected in the container in 30 seconds or less, oil pump flow volume is within acceptable limits. If fluid flow is intermittent, or it takes more than 30 seconds to collect one quart of fluid, refer to the Hydraulic Pressure tests. 4. Reconnect the To cooler line to the transmission cooler inlet. 5. Refill the transmission to proper level.
2006 | Dodge or Ram Truck | RAM 3500 Truck 4WD | V8-5.7L VIN D | Fluid - A/T ¦Service and Repair, Procedures: 42RLE 4 Speed, Fluid Level and Condition Check | FLUID AND FILTER CAUSES OF BURNT FLUID - Burnt, discolored fluid is a result of overheating which has two primary causes. 1. A result of restricted fluid flow through the main and/or auxiliary cooler. This condition is usually the result of a faulty or improperly installed drainback valve, a damaged oil cooler, or severe restrictions in the coolers and lines caused by debris or kinked lines. 2. Heavy duty operation with a vehicle not properly equipped for this type of operation. Trailer towing or similar high load operation will overheat the transmission fluid if the vehicle is improperly equipped. Such vehicles should have an auxiliary transmission fluid cooler, a heavy duty cooling system, and the engine/axle ratio combination needed to handle heavy loads. EFFECTS OF INCORRECT FLUID LEVEL - A low fluid level allows the pump to take in air along with the fluid. Air in the fluid will cause fluid pressures to be low and develop slower than normal. If the transmission is overfilled, the gears churn the fluid into foam. This aerates the fluid and causing the same conditions occurring with a low level. In either case, air bubbles cause fluid overheating, oxidation, and varnish buildup which interferes with valve and clutch operation. Foaming also causes fluid expansion which can result in fluid overflow from the transmission vent or fill tube. Fluid overflow can easily be mistaken for a leak if inspection is not careful. FLUID CONTAMINATION - Transmission fluid contamination is generally a result of: - ^ adding incorrect fluid - ^ failure to clean dipstick and fill tube when checking level - ^ engine coolant entering the fluid - ^ internal failure that generates debris - ^ overheat that generates sludge (fluid breakdown) - ^ failure to replace contaminated converter after repair - The use of non-recommended fluids can result in transmission failure. The usual results are erratic shifts, slippage, abnormal wear and eventual failure due to fluid breakdown and sludge formation. Avoid this condition by using recommended fluids only. - The dipstick cap and fill tube should be wiped clean before checking fluid level. Dirt, grease and other foreign material on the cap and tube could fall into the tube if not removed beforehand. Take the time to wipe the cap and tube clean before withdrawing the dipstick. - Engine coolant in the transmission fluid is generally caused by a cooler malfunction. The only remedy is to replace the radiator as the cooler in the radiator is not a serviceable part. If coolant has circulated through the transmission, an overhaul is necessary. - The torque converter should also be replaced whenever a failure generates sludge and debris. This is necessary because normal converter flushing procedures will not remove all contaminants. FLUID LEVEL CHECK - The transmission sump has a dipstick to check oil similar to most automatic transmissions. It is located on the left side of the engine. Be sure to wipe all dirt from dipstick handle before removing. - The torque converter fills in both the PARK and NEUTRAL positions. Place the selector lever in PARK to be sure that the fluid level check is accurate. The engine should be running at idle speed for at least one minute, with the vehicle on level ground. At normal operating temperature (approximately 82° C or 180°F), the fluid level is correct if it is in the HOT region (crosshatched area) on the oil level indicator. The fluid level should be in COLD region at 21°C (70°F) fluid temperature. Adjust fluid level as necessary Use only Mopar ATF+4, Automatic Transmission Fluid. FLUID LEVEL CHECK USING SCAN TOOL - NOTE: Engine and Transmission should be at normal operating temperature before performing this procedure. 1. Start engine and apply parking brake. 2. Connect scan tool and select transmission. 3. Select sensors. 4. Read the transmission temperature value. 5. Compare the fluid temperature value with the chart. 6. Adjust transmission fluid level shown on the dipstick according to the 42RLE Fluid Temperature Chart. Use only Mopar ATF+4, Automatic Transmission Fluid. 7. Check transmission for leaks.
2006 | Dodge or Ram Truck | RAM 3500 Truck 4WD | V8-5.7L VIN D | Automatic Transmission/Transaxle ¦Service and Repair, Procedures: 45RFE 4 Speed/545RFE 5 Speed, Fluid Level and Condition Check | FLUID AND FILTER DIAGNOSIS AND TESTING EFFECTS OF INCORRECT FLUID LEVEL - A low fluid level allows the pump to take in air along with the fluid. Air in the fluid will cause fluid pressures to be low and develop slower than normal. If the transmission is overfilled, the gears churn the fluid into foam. This aerates the fluid and causing the same conditions occurring with a low level. In either case, air bubbles cause fluid overheating, oxidation, and varnish buildup which interferes with valve and clutch operation. Foaming also causes fluid expansion which can result in fluid overflow from the transmission vent or fill tube. Fluid overflow can easily be mistaken for a leak if inspection is not careful. CAUSES OF BURNT FLUID - Burnt, discolored fluid is a result of overheating which has three primary causes. 1. Internal clutch slippage, usually caused by low line pressure, inadequate clutch apply pressure, or clutch seal failure. 2. A result of restricted fluid flow through the main and/or auxiliary cooler. This condition is usually the result of a faulty or improperly installed drainback valve, a damaged oil cooler, or severe restrictions in the coolers and lines caused by debris or kinked lines. 3. Heavy duty operation with a vehicle not properly equipped for this type of operation. Trailer towing or similar high load operation will overheat the transmission fluid if the vehicle is improperly equipped. Such vehicles should have an auxiliary transmission fluid cooler, a heavy duty cooling system, and the engine/axle ratio combination needed to handle heavy loads. FLUID CONTAMINATION - Transmission fluid contamination is generally a result of: - ^ adding incorrect fluid - ^ failure to clean dipstick and fill tube when checking level - ^ engine coolant entering the fluid - ^ internal failure that generates debris - ^ overheat that generates sludge (fluid breakdown) - ^ failure to replace contaminated converter after repair - The use of non-recommended fluids can result in transmission failure. The usual results are erratic shifts, slippage, abnormal wear and eventual failure due to fluid breakdown and sludge formation. Avoid this condition by using recommended fluids only. - The dipstick cap and fill tube should be wiped clean before checking fluid level. Dirt, grease and other foreign material on the cap and tube could fall into the tube if not removed beforehand. Take the time to wipe the cap and tube clean before withdrawing the dipstick. - Engine coolant in the transmission fluid is generally caused by a cooler malfunction. The only remedy is to replace the radiator as the cooler in the radiator is not a serviceable part. If coolant has circulated through the transmission, an overhaul is necessary - The torque converter should also be replaced whenever a failure generates sludge and debris. This is necessary because normal converter flushing procedures will not remove all contaminants. FLUID LEVEL CHECK - Low fluid level can cause a variety of conditions because it allows the pump to take in air along with the fluid. As in any hydraulic system, air bubbles make the fluid spongy, therefore, pressures will be low and build up slowly. - Improper filling can also raise the fluid level too high. When the transmission has too much fluid, the geartrain churns up foam and cause the same conditions which occur with a low fluid level. - In either case, air bubbles can cause overheating and/or fluid oxidation, and varnishing. This can interfere with normal valve, clutch, and accumulator operation. Foaming can also result in fluid escaping from the transmission vent where it may be mistaken for a leak. - After the fluid has been checked, seat the dipstick fully to seal out water and dirt. - The transmission has a dipstick to check oil level. It is located on the right side of the engine. Be sure to wipe all dirt from dipstick handle before removing. - The torque converter fills in both the P (PARK) and N (NEUTRAL) positions. Place the selector lever in P (PARK) to be sure that the fluid level check is accurate. The engine should be running at idle speed for at least one minute, with the vehicle on level ground. At normal operating temperature (approximately 82°C. or 180°F), the fluid level is correct if it is in the HOT region (crosshatched area) on the oil level indicator. The fluid level will be approximately at the upper COLD hole of the dipstick at 21°C (70°F) fluid temperature. - NOTE: Engine and Transmission should be at normal operating temperature before performing this procedure. 1. Start engine and apply parking brake. 2. Shift the transmission into DRIVE for approximately 2 seconds. 3. Shift the transmission into REVERSE for approximately 2 seconds. 4. Shift the transmission into PARK. 5. Hook up scan tool and select transmission. 6. Select sensors. 7. Read the transmission temperature value. 8. Compare the fluid temperature value with the chart. 9. Adjust transmission fluid level shown on the dipstick according to the Transmission Fluid Temperature Chart. - NOTE: After adding any fluid to the transmission, wait a minimum of 2 minutes for the oil to fully drain from the fill tube into the transmission before rechecking the fluid level. 10. Check transmission for leaks.
2006 | Dodge or Ram Truck | RAM 3500 Truck 4WD | V8-5.7L VIN D | Automatic Transmission/Transaxle ¦Service and Repair, Procedures: 45RFE 4 Speed/545RFE 5 Speed, Overhaul (Subassemblies), Input Clutch Assembly | ASSEMBLY-INPUT CLUTCH DISASSEMBLY - NOTE: If the input clutch assembly is being reconditioned (clutch/seal replacement) or replaced, it is necessary to perform the Quick Learn Procedure using the scan tool. Input Clutch Assembly - Part 2 1. Remove the reverse reaction plate selective snap-ring (10) from the input clutch retainer (13). 2. Remove the reverse reaction plate (9) from the input clutch retainer. 3. Remove the reverse hub (7) and reverse clutch pack (8) from the input clutch retainer. 4. Remove the number 4 thrust bearing (5) from the overdrive hub (2). 5. Remove the overdrive hub (2) from the input clutch retainer. 6. Remove the number 3 thrust bearing (1) from the underdrive hub (17). 7. Remove the OD/reverse reaction plate snap-ring (6) from the input clutch retainer. 8. Remove the underdrive hub (17), overdrive clutch (13), and overdrive reaction plate (15) from the input clutch retainer. - NOTE: The overdrive friction discs and steel discs are thicker than the matching components in the under drive and reverse clutches. 9. Remove the number 2 thrust bearing (18) from the input clutch hub. 10. Remove the overdrive clutch wave snap-ring (3) from the input clutch retainer. Input Clutch Assembly - Part 1 11. Remove the UD/OD reaction plate tapered snap-ring (14) from the input clutch retainer (13). 12. Remove the MOD reaction plate (15) from the input clutch retainer. 13. Remove the MOD reaction plate flat snap-ring (16) from the input clutch retainer. 14. Remove the underdrive clutch pack (11) from the input clutch retainer (13). 15. Using Spring Compressor 8251 (2), compress the UD/OD balance piston (3) and remove the snap-ring from the input clutch hub. Input Clutch Assembly - Part 1 16. Remove the UD/OD balance piston (6) and piston return spring (9) from the input clutch retainer (13). 17. Remove the underdrive piston (8) from the input clutch retainer (13). - NOTE: Both the MOD balance piston and the underdrive piston have seals molded onto them. If the seal is damaged, do not attempt to install a new seal onto the piston. The piston/seal must be replaced as an assembly. 18. Remove the input clutch retainer tapered snap-ring (5). 19. Separate input clutch retainer (13) from input clutch hub (1). 20. Separate OD/reverse piston (15) from input clutch hub retainer (13). 21. Remove all seals and o-rings from the input shaft and input hub. The o-rings on the input hub are color coded. Be sure to make note of which o-ring belongs in which location. ASSEMBLY - NOTE: Install all new seals and o-rings onto the input shaft and input hub. The o-rings on the input hub are color coded. Be sure to install the correct o-ring in the correct location. Input Clutch Assembly - Part 1 1. Check the transmission lubrication check valve (20) located in the input shaft using shop air. The valve should only allow air flow in one direction. If the valve allows no air flow, or air flow in both directions, the valve will need to be replaced. 2. Lubricate all seals with Mopar ATF +4, Automatic Transmission Fluid, prior to installation. 3. Assemble the OD/reverse piston (15) onto the input clutch hub (1). 4. Assemble the input clutch retainer (13) onto the input clutch hub (1). 5. Install the input clutch retainer tapered snap-ring (5) with tapered side up onto the input clutch hub (1). 6. Install Piston Installer 8504 (1) into the input clutch retainer and onto the input clutch hub to guide the inner and outer underdrive piston seals into position. 7. Install the underdrive piston into the input clutch retainer and over the input clutch hub. 8. Install the UD/OD balance piston return spring pack into the input clutch retainer. 9. Install Piston Installer 8252 (1) into the input clutch retainer to guide the UD/OD balance piston seal into position inside the underdrive piston. 10. Install the UD/OD balance piston (3) into the input clutch retainer and the underdrive piston. 11. Using Spring Compressor 8251 (2), compress the UD/OD return spring pack and secure the piston in place with the snap-ring. 12. Install the underdrive clutch pack into the input clutch retainer. Input Clutch Assembly - Part 2 13. Install the MOD reaction plate lower flat snap-ring (16). The correct snap-ring can be identified by the two tabbed ears. 14. Install the MOD reaction plate (15) into the input clutch retainer. The reaction plate is to be installed with the big step down. 15. Install the MOD reaction plate upper tapered snap-ring (14) with tapered side up. 16. Install the input clutch assembly into Input Clutch Pressure Fixture 8260 (2). 17. Mount a dial indicator to the assembly, push down on the clutch discs and zero the indicator against the underdrive clutch discs. Apply 20 psi of air pressure to the underdrive clutch and record the dial indicator reading. Measure and record UD clutch pack measurement in four (4) places, 90° apart. Take average of four measurements and compare with UD clutch pack clearance specification. The correct clutch clearance is 0.84 1.54 mm (0.033 0.061 inch). The reaction plate is not selective. If the clutch clearance is not within specification, replace the reaction plate along with all the friction and steel discs. Input Clutch Assembly - Part 2 18. Install the overdrive clutch pack (13) into the input clutch retainer. The overdrive steel separator plates can be identified by the lack of the half-moon cuts in the locating tabs. 19. Install the overdrive clutch wavy snap-ring (3) with the two tabbed ears into the input clutch retainer. 20. Install the OD/reverse reaction plate (4) into the input clutch retainer. The reaction plate is nondirectional. 21. Install the OD/reverse reaction plate flat snap-ring (6) into the input clutch retainer. 22. Mount a dial indicator to the assembly and zero the indicator against the OD/reverse reaction plate (2). Apply 20 psi of air pressure to the overdrive clutch and record the dial indicator reading. Measure and record OD clutch pack measurement in four (4) places, 90° apart. Take average of four measurements and compare with OD clutch pack clearance specification. Verify that the clutch clearance is 1.103 1.856 mm (0.043 0.073 inch). The reaction plate is not selective. If the clutch clearance is not within specification, replace the reaction plate along with all the friction and steel discs. 23. Install the reverse clutch pack into the input clutch retainer. 24. Install the reverse reaction plate into the input clutch retainer. 25. Install the reverse reaction plate selective snap-ring into the input clutch retainer. 26. Mount a dial indicator to the assembly, push down on the clutch discs, pull up on the reaction plate to ensure the plate is properly seated and zero the indicator against the reverse clutch discs (2). Apply 20 psi of air pressure to the reverse clutch and record the dial indicator reading. Measure and record Reverse clutch pack measurement in four (4) places, 90° apart. Take average of four measurements and compare with Reverse clutch pack clearance specification. The correct clutch clearance is 0.81 1.24 mm (0.032 0.049 inch). Adjust as necessary. Install the chosen snap-ring and remeasure to verify selection. Input Clutch Assembly - Part 2 27. Remove the reverse clutch pack (8) from the input clutch retainer. 28. Install the number 2 thrust bearing (18) onto the underdrive hub (17) with outer race against the hub with petroleum jelly 29. Install the underdrive hub (17) into the input clutch retainer. 30. Install the number 3 thrust bearing (1) into the overdrive hub (2) with the outer race against the hub with petroleum jelly 31. Install the overdrive hub (2) into the input clutch retainer. 32. Install the number 4 thrust bearing (5) into the reverse hub with outer race against the hub with petroleum jelly 33. Install the reverse hub (7) into the input clutch retainer. 34. Install the complete reverse clutch pack (8). 35. Install the reverse reaction plate (9) and snap-ring (10). 36. Push up on reaction plate to allow reverse clutch to move freely.
2006 | Dodge or Ram Truck | RAM 3500 Truck 4WD | V8-5.7L VIN D | Fluid - A/T ¦Service and Repair, Procedures: 45RFE 4 Speed/545RFE 5 Speed, Fluid Level and Condition Check | FLUID AND FILTER DIAGNOSIS AND TESTING EFFECTS OF INCORRECT FLUID LEVEL - A low fluid level allows the pump to take in air along with the fluid. Air in the fluid will cause fluid pressures to be low and develop slower than normal. If the transmission is overfilled, the gears churn the fluid into foam. This aerates the fluid and causing the same conditions occurring with a low level. In either case, air bubbles cause fluid overheating, oxidation, and varnish buildup which interferes with valve and clutch operation. Foaming also causes fluid expansion which can result in fluid overflow from the transmission vent or fill tube. Fluid overflow can easily be mistaken for a leak if inspection is not careful. CAUSES OF BURNT FLUID - Burnt, discolored fluid is a result of overheating which has three primary causes. 1. Internal clutch slippage, usually caused by low line pressure, inadequate clutch apply pressure, or clutch seal failure. 2. A result of restricted fluid flow through the main and/or auxiliary cooler. This condition is usually the result of a faulty or improperly installed drainback valve, a damaged oil cooler, or severe restrictions in the coolers and lines caused by debris or kinked lines. 3. Heavy duty operation with a vehicle not properly equipped for this type of operation. Trailer towing or similar high load operation will overheat the transmission fluid if the vehicle is improperly equipped. Such vehicles should have an auxiliary transmission fluid cooler, a heavy duty cooling system, and the engine/axle ratio combination needed to handle heavy loads. FLUID CONTAMINATION - Transmission fluid contamination is generally a result of: - ^ adding incorrect fluid - ^ failure to clean dipstick and fill tube when checking level - ^ engine coolant entering the fluid - ^ internal failure that generates debris - ^ overheat that generates sludge (fluid breakdown) - ^ failure to replace contaminated converter after repair - The use of non-recommended fluids can result in transmission failure. The usual results are erratic shifts, slippage, abnormal wear and eventual failure due to fluid breakdown and sludge formation. Avoid this condition by using recommended fluids only. - The dipstick cap and fill tube should be wiped clean before checking fluid level. Dirt, grease and other foreign material on the cap and tube could fall into the tube if not removed beforehand. Take the time to wipe the cap and tube clean before withdrawing the dipstick. - Engine coolant in the transmission fluid is generally caused by a cooler malfunction. The only remedy is to replace the radiator as the cooler in the radiator is not a serviceable part. If coolant has circulated through the transmission, an overhaul is necessary - The torque converter should also be replaced whenever a failure generates sludge and debris. This is necessary because normal converter flushing procedures will not remove all contaminants. FLUID LEVEL CHECK - Low fluid level can cause a variety of conditions because it allows the pump to take in air along with the fluid. As in any hydraulic system, air bubbles make the fluid spongy, therefore, pressures will be low and build up slowly. - Improper filling can also raise the fluid level too high. When the transmission has too much fluid, the geartrain churns up foam and cause the same conditions which occur with a low fluid level. - In either case, air bubbles can cause overheating and/or fluid oxidation, and varnishing. This can interfere with normal valve, clutch, and accumulator operation. Foaming can also result in fluid escaping from the transmission vent where it may be mistaken for a leak. - After the fluid has been checked, seat the dipstick fully to seal out water and dirt. - The transmission has a dipstick to check oil level. It is located on the right side of the engine. Be sure to wipe all dirt from dipstick handle before removing. - The torque converter fills in both the P (PARK) and N (NEUTRAL) positions. Place the selector lever in P (PARK) to be sure that the fluid level check is accurate. The engine should be running at idle speed for at least one minute, with the vehicle on level ground. At normal operating temperature (approximately 82°C. or 180°F), the fluid level is correct if it is in the HOT region (crosshatched area) on the oil level indicator. The fluid level will be approximately at the upper COLD hole of the dipstick at 21°C (70°F) fluid temperature. - NOTE: Engine and Transmission should be at normal operating temperature before performing this procedure. 1. Start engine and apply parking brake. 2. Shift the transmission into DRIVE for approximately 2 seconds. 3. Shift the transmission into REVERSE for approximately 2 seconds. 4. Shift the transmission into PARK. 5. Hook up scan tool and select transmission. 6. Select sensors. 7. Read the transmission temperature value. 8. Compare the fluid temperature value with the chart. 9. Adjust transmission fluid level shown on the dipstick according to the Transmission Fluid Temperature Chart. - NOTE: After adding any fluid to the transmission, wait a minimum of 2 minutes for the oil to fully drain from the fill tube into the transmission before rechecking the fluid level. 10. Check transmission for leaks.
2006 | Dodge or Ram Truck | RAM SRT-10 Pickup | V10-8.3L VIN H | Check Valve ¦Service and Repair, Procedures | REMOVAL 1. Remove both wiper arms from the wiper pivots. 2. Unlatch and open the hood. 3. Remove the cowl plenum cover/grille panel from over the cowl plenum. 4. From the underside of the cowl plenum cover/grille panel (5), disconnect the cowl plenum (4) and washer nozzle hoses (1 and 6) from the three barbed nipples of the check valve (2). 5. Remove the check valve from the underside of the cowl plenum cover/grille panel. INSTALLATION 1. Position the check valve (2) to the underside of the cowl plenum cover/grille panel (5). Be certain that the flow direction arrow molded into the check valve body is oriented towards the washer nozzles. 2. From the underside of the cowl plenum cover/grille panel, reconnect the cowl plenum (4) and washer nozzle hoses (1 and 6) to the three barbed nipples of the check valve. 3. Reinstall the cowl plenum cover/grille panel over the cowl plenum. 4. Close and latch the hood. 5. Reinstall both wiper arms onto the wiper pivots.
2006 | Dodge or Ram Truck | RAM SRT-10 Pickup | V10-8.3L VIN H | Fuel Tank ¦Service and Repair, Procedures: Draining Fuel Tank | WARNING: THE FUEL SYSTEM MAY BE UNDER CONSTANT FUEL PRESSURE EVEN WITH THE ENGINE OFF. THIS PRESSURE MUST BE RELEASED BEFORE SERVICING FUEL TANK. Two different procedures may be used to drain fuel tank: through the fuel fill fitting on tank, or using a diagnostic scan tool to activate the fuel pump relay. Due to a one-way check valve installed into the fuel fill opening fitting at the tank, the tank cannot be drained conventionally at the fill cap. The quickest draining procedure involves removing the rubber fuel fill hose at the fuel tank. As an alternative procedure, the electric fuel pump may be activated allowing tank to be drained at fuel rail connection. Refer to diagnostic scan tool for fuel pump activation procedures. Before disconnecting fuel line at fuel rail, release fuel pressure. Refer to the Fuel System Pressure Release Procedure for procedures. Attach end of special test hose tool number 6631 or 6539 at fuel rail disconnection (tool number 6631 is used on 5/16 inches fuel lines while tool number 6539 is used on 3/8 inches fuel lines). Position opposite end of this hose tool to an approved gasoline draining station. Activate fuel pump and drain tank until empty. If electric fuel pump is not operating, fuel must be drained through fuel fill fitting at tank. Refer to following procedures. 1. Release fuel system pressure. 2. Raise vehicle. 3. Thoroughly clean area around fuel fill fitting and rubber fuel fill hose at tank. 4. If vehicle is equipped with 4 doors and a 6 foot (short) box, remove left-rear tire/wheel. 5. Loosen clamp and disconnect rubber fuel fill hose at tank fitting. Using an approved gas holding tank, drain fuel tank through this fitting.
2006 | Dodge or Ram Truck | RAM SRT-10 Pickup | V10-8.3L VIN H | Fuel Tank ¦Service and Repair, Procedures: Tank - Fuel | REMOVAL- EXCEPT DIESEL 1. Disconnect and separate fuel vent line (1) from fuel fill bezel (2). 2. Disconnect electrical connector at top of fuel pump module. To disconnect electrical connector: Push upward on red colored tab to unlock. Push on black colored tab while removing connector. 3. Disconnect necessary emission vent lines from leak pump and EVAP canister (4) and/or (5). 4. Disconnect fuel supply line (2) from fuel pump module (1). 5. Disconnect necessary emission vent lines from check valves (3) and/or (7) at top of tank. 6. Loosen clamps (3) and disconnect rubber fuel hoses at tank fittings. 7. Support tank with a hydraulic jack. 8. Remove two fuel tank strap nuts (5) and remove both tank support straps (4). 9. Continue to lower tank for removal. 10. If fuel tank is to be replaced, remove fuel pump module from tank. INSTALLATION - EXCEPT DIESEL 1. If fuel tank is to be replaced, install fuel pump module into tank. 2. Disconnect clamps and remove rubber fuel fill hose and fuel vent hose at fuel fill tube. Install these two hoses to two fuel tank fittings. Rotate hoses until paint marks (2) on hoses line up with alignment marks (1). Tighten both clamps. 3. Position fuel tank (1) to hydraulic jack. 4. Raise tank (1) until positioned near body. 5. Continue raising tank until positioned snug to body. 6. Install and position both tank support straps (4). Install two fuel tank strap nuts (5) and tighten. Tighten rear strap nut first. Refer to Torque Specifications. 7. Connect rubber fill and vent hoses to fuel fill tube and tighten clamps (3). 8. Connect electrical connector to top of fuel pump module. 9. Connect necessary emission vent lines to leak pump and EVAP canister (4) and/or (5). 10. Connect fuel supply line (2) to fuel pump module (1). 11. Connect necessary emission vent lines from check valves (3) and/or (7) at top of tank. 12. Connect fuel vent line (1) to fuel fill bezel (2). 13. Fill fuel tank with fuel. 14. Start engine and check for fuel leaks near top of module.
2006 | Dodge or Ram Truck | RAM SRT-10 Pickup | V10-8.3L VIN H | Vacuum Brake Booster ¦Service and Repair, Procedures: Booster-Power Brake | BOOSTER-POWER BRAKE REMOVAL 1. Remove master cylinder. 2. Disconnect vacuum line at booster. 3. Remove clip securing booster push rod to brake pedal. 4. Remove the nuts (1) from the booster mounting studs. 5. Remove the booster (2) and gasket from front cowl panel. INSTALLATION 1. Guide the booster (2) studs into the cowl panel holes and seat the booster on the panel. 2. Install and tighten new booster attaching nuts (1) to 28 Nm (250 inch lbs.). 3. Install the booster push rod on brake pedal and install clip. 4. Install the booster check valve if removed and connect the vacuum hose to the check valve. 5. Install the master cylinder. 6. Fill and bleed the brake system.
2006 | Dodge or Ram Truck | RAM SRT-10 Pickup | V10-8.3L VIN H | Fluid - A/T ¦Service and Repair, Procedures: 48RE Transmission, Fluid Level and Condition Check | FLUID AND FILTER EFFECTS OF INCORRECT FLUID LEVEL - A low fluid level allows the pump to take in air along with the fluid. Air in the fluid will cause fluid pressures to be low and develop slower than normal. If the transmission is overfilled, the gears churn the fluid into foam. This aerates the fluid and causing the same conditions occurring with a low level. In either case, air bubbles cause fluid overheating, oxidation, and varnish buildup which interferes with valve and clutch operation. Foaming also causes fluid expansion which can result in fluid overflow from the transmission vent or fill tube. Fluid overflow can easily be mistaken for a leak if inspection is not careful. CAUSES OF BURNT FLUID - Burnt, discolored fluid is a result of overheating which has two primary causes. 1. A result of restricted fluid flow through the main and/or auxiliary cooler. This condition is usually the result of a faulty or improperly installed drainback valve, a damaged oil cooler, or severe restrictions in the coolers and lines caused by debris or kinked lines. 2. Heavy duty operation with a vehicle not properly equipped for this type of operation. Trailer towing or similar high load operation will overheat the transmission fluid if the vehicle is improperly equipped. Such vehicles should have an auxiliary transmission fluid cooler, a heavy duty cooling system, and the engine/axle ratio combination needed to handle heavy loads. FLUID CONTAMINATION - Transmission fluid contamination is generally a result of: - ^ adding incorrect fluid - ^ failure to clean dipstick and fill tube when checking level - ^ engine coolant entering the fluid - ^ internal failure that generates debris - ^ overheat that generates sludge (fluid breakdown) - ^ failure to replace contaminated converter after repair - The use of non-recommended fluids can result in transmission failure. The usual results are erratic shifts, slippage, abnormal wear and eventual failure due to fluid breakdown and sludge formation. Avoid this condition by using recommended fluids only - The dipstick cap and fill tube should be wiped clean before checking fluid level. Dirt, grease and other foreign material on the cap and tube could fall into the tube if not removed beforehand. Take the time to wipe the cap and tube clean before withdrawing the dipstick. - Engine coolant in the transmission fluid is generally caused by a cooler malfunction. The only remedy is to replace the radiator as the cooler in the radiator is not a serviceable part. If coolant has circulated through the transmission, an overhaul is necessary. - The torque converter should also be replaced whenever a failure generates sludge and debris. This is necessary because normal converter flushing procedures will not remove all contaminants. FLUID LEVEL CHECK - Low fluid level can cause a variety of conditions because it allows the pump to take in air along with the fluid. As in any hydraulic system, air bubbles make the fluid spongy, therefore, pressures will be low and build up slowly. - Improper filling can also raise the fluid level too high. When the transmission has too much fluid, the geartrain churns up foam and cause the same conditions which occur with a low fluid level. - In either case, air bubbles can cause overheating and/or fluid oxidation, and varnishing. This can interfere with normal valve, clutch, and accumulator operation. Foaming can also result in fluid escaping from the transmission vent where it may be mistaken for a leak. - After the fluid has been checked, seat the dipstick fully to seal out water and dirt. - The transmission has a dipstick to check oil level. It is located on the right side of the engine. Be sure to wipe all dirt from dipstick handle before removing. - Fluid level is checked with the engine running at curb idle speed, the transmission in NEUTRAL and the transmission fluid at normal operating temperature. The engine should be running at idle speed for at least one minute, with the vehicle on level ground. - The transmission fluid level can be checked two ways. PROCEDURE ONE 1. Transmission fluid must be at normal operating temperature for accurate fluid level check. Drive vehicle if necessary to bring fluid temperature up to normal hot operating temperature of 82°C (180°F). 2. Position vehicle on level surface. 3. Start and run engine at curb idle speed. 4. Apply parking brakes. 5. Shift transmission momentarily into all gear ranges. - Then shift transmission back to NEUTRAL. 6. Clean top of filler tube and dipstick to keep dirt from entering tube. 7. Remove dipstick (1) and check fluid level as follows: - a. Correct acceptable level is in crosshatch area. - b. Correct maximum level is to MAX arrow mark. - c. Incorrect level is at or below MIN line. - d. If fluid is low, add only enough Mopar ATF +4 to restore correct level. Do not overfill. PROCEDURE TWO 1. Start engine and apply parking brake. 2. Shift the transmission into DRIVE for approximately 2 seconds. 3. Shift the transmission into REVERSE for approximately 2 seconds. 4. Shift the transmission into PARK. 5. Hook up DRB scan tool and select engine. 6. Select sensors. 7. Read the transmission temperature value. 8. Compare the fluid temperature value with the chart. 9. Adjust transmission fluid level shown on the dipstick according to the chart. - NOTE: After adding any fluid to the transmission, wait a minimum of 2 minutes for the oil to fully drain from the fill tube into the transmission before rechecking the fluid level. 10. Check transmission for leaks.
2006 | Dodge or Ram Truck | RAM SRT-10 Pickup | V10-8.3L VIN H | Automatic Transmission/Transaxle ¦Service and Repair, Procedures: 48RE (A-618) 4 Speed, Fluid Level and Condition Check | FLUID AND FILTER EFFECTS OF INCORRECT FLUID LEVEL - A low fluid level allows the pump to take in air along with the fluid. Air in the fluid will cause fluid pressures to be low and develop slower than normal. If the transmission is overfilled, the gears churn the fluid into foam. This aerates the fluid and causing the same conditions occurring with a low level. In either case, air bubbles cause fluid overheating, oxidation, and varnish buildup which interferes with valve and clutch operation. Foaming also causes fluid expansion which can result in fluid overflow from the transmission vent or fill tube. Fluid overflow can easily be mistaken for a leak if inspection is not careful. CAUSES OF BURNT FLUID - Burnt, discolored fluid is a result of overheating which has two primary causes. 1. A result of restricted fluid flow through the main and/or auxiliary cooler. This condition is usually the result of a faulty or improperly installed drainback valve, a damaged oil cooler, or severe restrictions in the coolers and lines caused by debris or kinked lines. 2. Heavy duty operation with a vehicle not properly equipped for this type of operation. Trailer towing or similar high load operation will overheat the transmission fluid if the vehicle is improperly equipped. Such vehicles should have an auxiliary transmission fluid cooler, a heavy duty cooling system, and the engine/axle ratio combination needed to handle heavy loads. FLUID CONTAMINATION - Transmission fluid contamination is generally a result of: - ^ adding incorrect fluid - ^ failure to clean dipstick and fill tube when checking level - ^ engine coolant entering the fluid - ^ internal failure that generates debris - ^ overheat that generates sludge (fluid breakdown) - ^ failure to replace contaminated converter after repair - The use of non-recommended fluids can result in transmission failure. The usual results are erratic shifts, slippage, abnormal wear and eventual failure due to fluid breakdown and sludge formation. Avoid this condition by using recommended fluids only - The dipstick cap and fill tube should be wiped clean before checking fluid level. Dirt, grease and other foreign material on the cap and tube could fall into the tube if not removed beforehand. Take the time to wipe the cap and tube clean before withdrawing the dipstick. - Engine coolant in the transmission fluid is generally caused by a cooler malfunction. The only remedy is to replace the radiator as the cooler in the radiator is not a serviceable part. If coolant has circulated through the transmission, an overhaul is necessary. - The torque converter should also be replaced whenever a failure generates sludge and debris. This is necessary because normal converter flushing procedures will not remove all contaminants. FLUID LEVEL CHECK - Low fluid level can cause a variety of conditions because it allows the pump to take in air along with the fluid. As in any hydraulic system, air bubbles make the fluid spongy, therefore, pressures will be low and build up slowly. - Improper filling can also raise the fluid level too high. When the transmission has too much fluid, the geartrain churns up foam and cause the same conditions which occur with a low fluid level. - In either case, air bubbles can cause overheating and/or fluid oxidation, and varnishing. This can interfere with normal valve, clutch, and accumulator operation. Foaming can also result in fluid escaping from the transmission vent where it may be mistaken for a leak. - After the fluid has been checked, seat the dipstick fully to seal out water and dirt. - The transmission has a dipstick to check oil level. It is located on the right side of the engine. Be sure to wipe all dirt from dipstick handle before removing. - Fluid level is checked with the engine running at curb idle speed, the transmission in NEUTRAL and the transmission fluid at normal operating temperature. The engine should be running at idle speed for at least one minute, with the vehicle on level ground. - The transmission fluid level can be checked two ways. PROCEDURE ONE 1. Transmission fluid must be at normal operating temperature for accurate fluid level check. Drive vehicle if necessary to bring fluid temperature up to normal hot operating temperature of 82°C (180°F). 2. Position vehicle on level surface. 3. Start and run engine at curb idle speed. 4. Apply parking brakes. 5. Shift transmission momentarily into all gear ranges. - Then shift transmission back to NEUTRAL. 6. Clean top of filler tube and dipstick to keep dirt from entering tube. 7. Remove dipstick (1) and check fluid level as follows: - a. Correct acceptable level is in crosshatch area. - b. Correct maximum level is to MAX arrow mark. - c. Incorrect level is at or below MIN line. - d. If fluid is low, add only enough Mopar ATF +4 to restore correct level. Do not overfill. PROCEDURE TWO 1. Start engine and apply parking brake. 2. Shift the transmission into DRIVE for approximately 2 seconds. 3. Shift the transmission into REVERSE for approximately 2 seconds. 4. Shift the transmission into PARK. 5. Hook up DRB scan tool and select engine. 6. Select sensors. 7. Read the transmission temperature value. 8. Compare the fluid temperature value with the chart. 9. Adjust transmission fluid level shown on the dipstick according to the chart. - NOTE: After adding any fluid to the transmission, wait a minimum of 2 minutes for the oil to fully drain from the fill tube into the transmission before rechecking the fluid level. 10. Check transmission for leaks.
2006 | Dodge or Ram Truck | Sprinter 2500 | L5-2.7L DSL Turbo | Check Valve ¦Service and Repair, Procedures | REMOVAL 1. Unlatch and open the hood panel. Check Valve Remove/Install 2. Disconnect the washer hoses from the three barbed nipples of the check valve unit. 3. Remove the check valve unit from the underside of the cowl top panel. INSTALLATION 1. Position the check valve unit to the underside of the cowl top panel. 2. Reconnect the three washer hoses to the barbed nipples of the check valve unit. 3. Close and latch the hood.
2006 | Dodge or Ram Truck | Sprinter 2500 | L5-2.7L DSL Turbo | Vacuum Brake Booster ¦Service and Repair, Procedures | POWER BRAKE BOOSTER REMOVAL 1. Using a suction gun remove as much brake fluid from the reservoir as possible. 2. Disconnect the brake level switch electrical connector. 3. Remove the brake lines from the master cylinder Seal of ~ the ends and bore holes with plugs. 4. Remove the master cylinder from the booster. 5. Remove the booster vacuum hose and check valve (Fig. 23). 6. Remove the pedal push rod clip (Fig. 23). 7. Remove the booster mounting nuts (Fig. 23). 8. Remove the booster from the vehicle. INSTALLATION 1. Install the brake booster to the vehicle. 2. Install the booster mounting nuts (Fig. 23). Tighten to 25 Nm (221 inch lbs.). 3. Install the push rod pin & clip (Fig. 23). 4. Install the brake booster vacuum line and check valve (Fig. 23). 5. Install the master cylinder to the brake booster. Tighten to 28 Nm (248 inch lbs.). 6. Install the brake lines to the master cylinder. Tighten to 14 Nm (124 inch lbs.). 7. Install the brake level switch electrical connector. 8. Bleed the base brake system.
2006 | Dodge or Ram Truck | Sprinter 2500 | L5-2.7L DSL Turbo | Camshaft ¦Service and Repair, Procedures: Checking Camshaft Position | STANDARD PROCEDURE - CHECKING CAMSHAFT POSITION 1. Disconnect negative battery cable. 2. Remove engine cover. - WARNING: (Refer to FUEL SYSTEM WARNING) 3. Remove injectors. 4. Clean injectors and recesses. 5. Remove cylinder head cover. - NOTE: Rotate engine at crankshaft only. DO NOT crank engine at the camshaft and DO NOT rotate the engine backward. 6. Position piston of cylinder #1 to ignition TDC. 7. Insert the locking pin (special tool #8929) through first camshaft bearing cap into the hole in the left inlet camshaft sprocket (Fig. 19). - NOTE: The two markings in the inlet camshaft sprockets must be positioned opposite and markings of camshaft and camshaft bearing cap must be aligned. If not, perform basic position of camshafts. 8. Remove locking pin from camshaft bearing cap hole. 9. Install cylinder head cover. 10. Install injectors. - WARNING: USE EXTREME CAUTION WHEN THE ENGINE IS OPERATING. DO NOT STAND IN A DIRECT LINE WITH THE FAN. DO NOT PUT YOUR HANDS NEAR THE PULLEYS, BELTS OR FAN. DO NO WEAR LOOSE CLOTHING. 11. Start the engine and inspect for leaks.
2006 | Dodge or Ram Truck | Sprinter 2500 | L5-2.7L DSL Turbo | Battery ¦Service and Repair, Procedures: Checking Battery Electrolyte Level | CHECKING BATTERY ELECTROLYTE LEVEL Battery Cell Caps 1. Remove the battery cell caps Hook Inside Battery Cap Holes 2. Look through the battery cap holes to determine the level of the electrolyte in the battery. The electrolyte should be approximately 1 centimeter above the battery plates or until the hook inside the battery cap holes is covered. 3. Add only distilled water until the electrolyte level is approx. one centimeter above the plates.
2006 | Dodge or Ram Truck | Sprinter 2500 | L5-2.7L DSL Turbo | Connecting Rod ¦Service and Repair, Procedures: Checking and Repairing Connecting Rods | STANDARD PROCEDURE - CHECKING AND REPAIRING CONNECTING RODS - NOTE: Connecting rods with blue discoloration, cross scores or notches must be replaced. Compensate for different weights by milling off the balancing weight. 1. Inspect connecting rod for discoloring, cross scores and notches. - NOTE: Connecting rod and bearing cap are marked in sets and attached with two sleeves. 2. Bolt connecting rod bearing cap to connecting rod. Tighten connecting rod bearing caps to initial specification. - MEASURING CONNECTING RODS 3. Using a dial indicator, measure connecting rod bearing basic bore, repair as necessary (Fig. 37). - NOTE: If excessive wear is present, press in new connecting rod bushings. 4. Measure connecting rod bushing inner diameter (Fig. 37). 5. Inspect wrist pin bushing. 6. Measure piston pin end play in connecting rod bushing. 7. Measure peak to valley height of connecting rod bushing on inside.
2006 | Dodge or Ram Truck | Sprinter 2500 | L5-2.7L DSL Turbo | Fluid - A/T ¦Service and Repair, Procedures: Fluid Level and Condition Check | CHECK OIL LEVEL 1. Verify that the vehicle is parked on a level surface. 2. Remove locking pin (1) (Fig. 147). Remove the plate of the locking pin with a suitable tool and press out the pin remaining in the cap downwards. 3. Remove cap (2). - WARNING: Risk of accident from vehicle starting off by itself when engine running. Risk of injury from contusions and burns if you insert your hands into the engine when it is started or when it is running. Secure vehicle to prevent it from moving off by itself. Wear properly fastened and close fitting work clothes. Do not touch hot or rotating parts. 4. Actuate the service brake. Start engine and let it run at idle speed in selector lever position "P". 5. Shift through the transmission modes several times with the vehicle stationary and the engine idling 6. Warm up the transmission, wait at least 2 minutes and check the oil level with the engine running. Push the Oil Dipstick 8863A in up to the stop on the electrohydraulic unit and pull out again, read off oil level, repeat if necessary. - NOTE: The dipstick will protrude from the fill tube approximately 75 mm (3 inches) when installed. 7. Check transmission oil temperature. - NOTE: The true transmission oil temperature can only be read by a scan tool in REVERSE or any forward gear position. 8. The transmission Oil Dipstick 8863A has indicator marks every 10 mm. Determine the height of the oil level on the dipstick and using the height, the transmission temperature, and the Transmission Fluid Graph (Fig. 148), determine if the transmission oil level is correct. 9. Add or remove oil as necessary and recheck the oil level. 10. Once the oil level is correct, install a new dipstick tube cap (2) (Fig. 149) and lock pin (1). - To avoid overfilling transmission after a fluid change or overhaul, perform the following procedure: 1. Verify that the vehicle is parked on a level surface. 2. Remove locking pin (1) (Fig. 150). Remove the plate of the locking pin with a suitable tool and press out the pin remaining in the cap downwards. 3. Remove cap (2). 4. Add following initial quantity of required fluid to transmission: - a. If only fluid and filter were changed, add 7.4 L (14.8 pts.) of transmission fluid to transmission. - b. If transmission was completely overhauled, torque converter was replaced or drained, and cooler was flushed, add 7.7 L (16.3 pts.) of transmission fluid to transmission. 5. Check the transmission fluid.
2006 | Dodge or Ram Truck | Sprinter 2500 | L5-2.7L DSL Turbo | Automatic Transmission/Transaxle ¦Service and Repair, Procedures: Standard Service Procedures, Fluid Level and Condition Check | CHECK OIL LEVEL 1. Verify that the vehicle is parked on a level surface. 2. Remove locking pin (1) (Fig. 147). Remove the plate of the locking pin with a suitable tool and press out the pin remaining in the cap downwards. 3. Remove cap (2). - WARNING: Risk of accident from vehicle starting off by itself when engine running. Risk of injury from contusions and burns if you insert your hands into the engine when it is started or when it is running. Secure vehicle to prevent it from moving off by itself. Wear properly fastened and close fitting work clothes. Do not touch hot or rotating parts. 4. Actuate the service brake. Start engine and let it run at idle speed in selector lever position "P". 5. Shift through the transmission modes several times with the vehicle stationary and the engine idling 6. Warm up the transmission, wait at least 2 minutes and check the oil level with the engine running. Push the Oil Dipstick 8863A in up to the stop on the electrohydraulic unit and pull out again, read off oil level, repeat if necessary. - NOTE: The dipstick will protrude from the fill tube approximately 75 mm (3 inches) when installed. 7. Check transmission oil temperature. - NOTE: The true transmission oil temperature can only be read by a scan tool in REVERSE or any forward gear position. 8. The transmission Oil Dipstick 8863A has indicator marks every 10 mm. Determine the height of the oil level on the dipstick and using the height, the transmission temperature, and the Transmission Fluid Graph (Fig. 148), determine if the transmission oil level is correct. 9. Add or remove oil as necessary and recheck the oil level. 10. Once the oil level is correct, install a new dipstick tube cap (2) (Fig. 149) and lock pin (1). - To avoid overfilling transmission after a fluid change or overhaul, perform the following procedure: 1. Verify that the vehicle is parked on a level surface. 2. Remove locking pin (1) (Fig. 150). Remove the plate of the locking pin with a suitable tool and press out the pin remaining in the cap downwards. 3. Remove cap (2). 4. Add following initial quantity of required fluid to transmission: - a. If only fluid and filter were changed, add 7.4 L (14.8 pts.) of transmission fluid to transmission. - b. If transmission was completely overhauled, torque converter was replaced or drained, and cooler was flushed, add 7.7 L (16.3 pts.) of transmission fluid to transmission. 5. Check the transmission fluid.
2006 | Dodge or Ram Truck | Sprinter 3500 | L5-2.7L DSL Turbo | Check Valve ¦Service and Repair, Procedures | REMOVAL 1. Unlatch and open the hood panel. Check Valve Remove/Install 2. Disconnect the washer hoses from the three barbed nipples of the check valve unit. 3. Remove the check valve unit from the underside of the cowl top panel. INSTALLATION 1. Position the check valve unit to the underside of the cowl top panel. 2. Reconnect the three washer hoses to the barbed nipples of the check valve unit. 3. Close and latch the hood.
2006 | Dodge or Ram Truck | Sprinter 3500 | L5-2.7L DSL Turbo | Vacuum Brake Booster ¦Service and Repair, Procedures | POWER BRAKE BOOSTER REMOVAL 1. Using a suction gun remove as much brake fluid from the reservoir as possible. 2. Disconnect the brake level switch electrical connector. 3. Remove the brake lines from the master cylinder Seal of ~ the ends and bore holes with plugs. 4. Remove the master cylinder from the booster. 5. Remove the booster vacuum hose and check valve (Fig. 23). 6. Remove the pedal push rod clip (Fig. 23). 7. Remove the booster mounting nuts (Fig. 23). 8. Remove the booster from the vehicle. INSTALLATION 1. Install the brake booster to the vehicle. 2. Install the booster mounting nuts (Fig. 23). Tighten to 25 Nm (221 inch lbs.). 3. Install the push rod pin & clip (Fig. 23). 4. Install the brake booster vacuum line and check valve (Fig. 23). 5. Install the master cylinder to the brake booster. Tighten to 28 Nm (248 inch lbs.). 6. Install the brake lines to the master cylinder. Tighten to 14 Nm (124 inch lbs.). 7. Install the brake level switch electrical connector. 8. Bleed the base brake system.
2006 | Dodge or Ram Truck | Sprinter 3500 | L5-2.7L DSL Turbo | Camshaft ¦Service and Repair, Procedures: Checking Camshaft Position | STANDARD PROCEDURE - CHECKING CAMSHAFT POSITION 1. Disconnect negative battery cable. 2. Remove engine cover. - WARNING: (Refer to FUEL SYSTEM WARNING) 3. Remove injectors. 4. Clean injectors and recesses. 5. Remove cylinder head cover. - NOTE: Rotate engine at crankshaft only. DO NOT crank engine at the camshaft and DO NOT rotate the engine backward. 6. Position piston of cylinder #1 to ignition TDC. 7. Insert the locking pin (special tool #8929) through first camshaft bearing cap into the hole in the left inlet camshaft sprocket (Fig. 19). - NOTE: The two markings in the inlet camshaft sprockets must be positioned opposite and markings of camshaft and camshaft bearing cap must be aligned. If not, perform basic position of camshafts. 8. Remove locking pin from camshaft bearing cap hole. 9. Install cylinder head cover. 10. Install injectors. - WARNING: USE EXTREME CAUTION WHEN THE ENGINE IS OPERATING. DO NOT STAND IN A DIRECT LINE WITH THE FAN. DO NOT PUT YOUR HANDS NEAR THE PULLEYS, BELTS OR FAN. DO NO WEAR LOOSE CLOTHING. 11. Start the engine and inspect for leaks.
2006 | Dodge or Ram Truck | Sprinter 3500 | L5-2.7L DSL Turbo | Battery ¦Service and Repair, Procedures: Checking Battery Electrolyte Level | CHECKING BATTERY ELECTROLYTE LEVEL Battery Cell Caps 1. Remove the battery cell caps Hook Inside Battery Cap Holes 2. Look through the battery cap holes to determine the level of the electrolyte in the battery. The electrolyte should be approximately 1 centimeter above the battery plates or until the hook inside the battery cap holes is covered. 3. Add only distilled water until the electrolyte level is approx. one centimeter above the plates.
2006 | Dodge or Ram Truck | Sprinter 3500 | L5-2.7L DSL Turbo | Connecting Rod ¦Service and Repair, Procedures: Checking and Repairing Connecting Rods | STANDARD PROCEDURE - CHECKING AND REPAIRING CONNECTING RODS - NOTE: Connecting rods with blue discoloration, cross scores or notches must be replaced. Compensate for different weights by milling off the balancing weight. 1. Inspect connecting rod for discoloring, cross scores and notches. - NOTE: Connecting rod and bearing cap are marked in sets and attached with two sleeves. 2. Bolt connecting rod bearing cap to connecting rod. Tighten connecting rod bearing caps to initial specification. - MEASURING CONNECTING RODS 3. Using a dial indicator, measure connecting rod bearing basic bore, repair as necessary (Fig. 37). - NOTE: If excessive wear is present, press in new connecting rod bushings. 4. Measure connecting rod bushing inner diameter (Fig. 37). 5. Inspect wrist pin bushing. 6. Measure piston pin end play in connecting rod bushing. 7. Measure peak to valley height of connecting rod bushing on inside.
2006 | Dodge or Ram Truck | Sprinter 3500 | L5-2.7L DSL Turbo | Fluid - A/T ¦Service and Repair, Procedures: Fluid Level and Condition Check | CHECK OIL LEVEL 1. Verify that the vehicle is parked on a level surface. 2. Remove locking pin (1) (Fig. 147). Remove the plate of the locking pin with a suitable tool and press out the pin remaining in the cap downwards. 3. Remove cap (2). - WARNING: Risk of accident from vehicle starting off by itself when engine running. Risk of injury from contusions and burns if you insert your hands into the engine when it is started or when it is running. Secure vehicle to prevent it from moving off by itself. Wear properly fastened and close fitting work clothes. Do not touch hot or rotating parts. 4. Actuate the service brake. Start engine and let it run at idle speed in selector lever position "P". 5. Shift through the transmission modes several times with the vehicle stationary and the engine idling 6. Warm up the transmission, wait at least 2 minutes and check the oil level with the engine running. Push the Oil Dipstick 8863A in up to the stop on the electrohydraulic unit and pull out again, read off oil level, repeat if necessary. - NOTE: The dipstick will protrude from the fill tube approximately 75 mm (3 inches) when installed. 7. Check transmission oil temperature. - NOTE: The true transmission oil temperature can only be read by a scan tool in REVERSE or any forward gear position. 8. The transmission Oil Dipstick 8863A has indicator marks every 10 mm. Determine the height of the oil level on the dipstick and using the height, the transmission temperature, and the Transmission Fluid Graph (Fig. 148), determine if the transmission oil level is correct. 9. Add or remove oil as necessary and recheck the oil level. 10. Once the oil level is correct, install a new dipstick tube cap (2) (Fig. 149) and lock pin (1). - To avoid overfilling transmission after a fluid change or overhaul, perform the following procedure: 1. Verify that the vehicle is parked on a level surface. 2. Remove locking pin (1) (Fig. 150). Remove the plate of the locking pin with a suitable tool and press out the pin remaining in the cap downwards. 3. Remove cap (2). 4. Add following initial quantity of required fluid to transmission: - a. If only fluid and filter were changed, add 7.4 L (14.8 pts.) of transmission fluid to transmission. - b. If transmission was completely overhauled, torque converter was replaced or drained, and cooler was flushed, add 7.7 L (16.3 pts.) of transmission fluid to transmission. 5. Check the transmission fluid.
2006 | Dodge or Ram Truck | Sprinter 3500 | L5-2.7L DSL Turbo | Automatic Transmission/Transaxle ¦Service and Repair, Procedures: Standard Service Procedures, Fluid Level and Condition Check | CHECK OIL LEVEL 1. Verify that the vehicle is parked on a level surface. 2. Remove locking pin (1) (Fig. 147). Remove the plate of the locking pin with a suitable tool and press out the pin remaining in the cap downwards. 3. Remove cap (2). - WARNING: Risk of accident from vehicle starting off by itself when engine running. Risk of injury from contusions and burns if you insert your hands into the engine when it is started or when it is running. Secure vehicle to prevent it from moving off by itself. Wear properly fastened and close fitting work clothes. Do not touch hot or rotating parts. 4. Actuate the service brake. Start engine and let it run at idle speed in selector lever position "P". 5. Shift through the transmission modes several times with the vehicle stationary and the engine idling 6. Warm up the transmission, wait at least 2 minutes and check the oil level with the engine running. Push the Oil Dipstick 8863A in up to the stop on the electrohydraulic unit and pull out again, read off oil level, repeat if necessary. - NOTE: The dipstick will protrude from the fill tube approximately 75 mm (3 inches) when installed. 7. Check transmission oil temperature. - NOTE: The true transmission oil temperature can only be read by a scan tool in REVERSE or any forward gear position. 8. The transmission Oil Dipstick 8863A has indicator marks every 10 mm. Determine the height of the oil level on the dipstick and using the height, the transmission temperature, and the Transmission Fluid Graph (Fig. 148), determine if the transmission oil level is correct. 9. Add or remove oil as necessary and recheck the oil level. 10. Once the oil level is correct, install a new dipstick tube cap (2) (Fig. 149) and lock pin (1). - To avoid overfilling transmission after a fluid change or overhaul, perform the following procedure: 1. Verify that the vehicle is parked on a level surface. 2. Remove locking pin (1) (Fig. 150). Remove the plate of the locking pin with a suitable tool and press out the pin remaining in the cap downwards. 3. Remove cap (2). 4. Add following initial quantity of required fluid to transmission: - a. If only fluid and filter were changed, add 7.4 L (14.8 pts.) of transmission fluid to transmission. - b. If transmission was completely overhauled, torque converter was replaced or drained, and cooler was flushed, add 7.7 L (16.3 pts.) of transmission fluid to transmission. 5. Check the transmission fluid.
2005 | Dodge or Ram Truck | Caravan | L4-2.4L VIN B | Vacuum Brake Booster ¦Service and Repair, Procedures: LHD | POWER BRAKE BOOSTER REMOVAL - LHD - CAUTION: Reserve vacuum in power brake booster must be pumped down (removed) before removing master cylinder from booster. This is necessary to prevent booster from sucking in any contamination as master cylinder is removed. This can be done simply by pumping the brake pedal, with the vehicle's engine not running, until a firm feeling brake pedal is achieved. 1. With engine not running, pump the brake pedal until a firm pedal is achieved (4-5 strokes). 2. Remove negative battery cable terminal from battery. 3. Remove positive battery cable terminal from battery. 4. Remove battery thermal guard shield. 5. Remove battery clamp, nut and battery from the battery tray. 6. Remove screw securing engine coolant filler tube to battery tray. 7. If the vehicle is equipped with speed control, disconnect the vacuum hose at the vacuum tank built into the battery tray. 8. Remove the two nuts and one bolt securing battery tray in place. Remove battery tray. 9. If vehicle is equipped with speed control: - a. Disconnect wiring harness connector from the speed control servo. - b. Remove the two servo mounting nuts. - c. Lay speed control servo off to the side, out of the way. 10. Remove the wiper module (unit). 11. Disconnect wiring harness connector from brake fluid level switch in master cylinder fluid reservoir (Fig. 66). - CAUTION: Before removing the master cylinder from the power brake vacuum booster, the master cylinder and vacuum booster must be thoroughly cleaned. This must be done to prevent dirt particles from falling into the power brake vacuum booster. 12. Clean area where master cylinder assembly attaches to power brake booster. Use only a solvent such as Mopar Brake Parts Cleaner or equivalent. 13. Disconnect primary and secondary brake tubes from ABS integrated control unit or non-ABS junction block (Fig. 67). Install sealing plugs in the now open brake tube ports and install caps on ends of tubes. - NOTE: It is not necessary to remove the brake tubes from the master cylinder when removing the master cylinder from the vacuum booster. 14. Remove two nuts attaching master cylinder to power brake booster (Fig. 67). 15. Slide master cylinder straight out of power brake booster. Remove master cylinder with primary and secondary tubes from vehicle. - CAUTION: A seal on the rear of the master cylinder is used to create the seal for holding vacuum in the power brake vacuum booster. The vacuum seal on the master cylinder MUST be replaced whenever the master cylinder is removed from the power brake vacuum booster. 16. Disconnect vacuum hose from check valve located on vacuum booster. DO NOT REMOVE CHECK VALVE FROM POWER BRAKE BOOSTER. 17. Inside vehicle, remove silencer panel under instrument panel below steering column. 18. Locate the booster input rod to brake pedal connection under the instrument panel. Position a small screwdriver between the center tang on the power brake booster input rod to brake pedal pin retaining clip (Fig. 68). 19. Rotate screwdriver enough to allow retaining clip center tang to pass over end of brake pedal pin. - Then pull retaining clip off brake pedal pin. Discard retaining clip. It is not to be reused. Replace only with a new retaining clip when assembling. 20. Slide booster input rod off pedal pin. 21. Remove the four nuts attaching power brake booster to dash panel (Fig. 69). 22. Slide power brake booster forward and remove through engine compartment (Fig. 70). - CAUTION: Do not attempt to disassemble the power brake vacuum booster. It is serviced ONLY as a complete assembly. INSTALLATION - LHD 1. Position power brake booster on dash panel using the reverse procedure of its removal (Fig. 70). - It may be necessary to push in on booster input rod as it is guided through the dash panel. 2. Install the four nuts mounting the booster to the dash panel (Fig. 69). Tighten the mounting nuts to a torque of 29 Nm (250 inch lbs.). 3. Using lubriplate, or equivalent, coat the surface of the brake pedal pin where it contacts the booster input rod. - CAUTION: When installing the brake pedal pin on the power brake booster input rod, do not re-use the old retaining clip. 4. Install booster input rod on brake pedal pin and install a NEW retaining clip (Fig. 76). - CAUTION: Do not reuse the original brake lamp switch. The switch can only be adjusted once. That is during initial installation of the switch. If the switch is not adjusted properly or has been removed for some service, a new switch must be installed and adjusted. 5. Remove and replace the brake lamp switch with a NEW switch. 6. Install the silencer panel below the steering column. 7. Connect vacuum hose to check valve on power brake booster. - CAUTION: The master cylinder (and its rear seal) is used to create the seal for holding vacuum in the vacuum booster. The vacuum seal on the master cylinder MUST be replaced with a NEW seal whenever the master cylinder is removed from the vacuum booster. - CAUTION: When removing the vacuum seal from the master cylinder do not use a sharp tool. 8. Using a soft tool such as a trim stick, remove the vacuum seal from the master cylinder mounting flange. 9. Install a NEW vacuum seal on rear mounting flange of the master cylinder (Fig. 77). 10. Position master cylinder on studs of booster, aligning push rod on booster with master cylinder piston. 11. Install the two nuts mounting the master cylinder to the booster (Fig. 67). Tighten both mounting nuts to a torque of 25 Nm (225 inch lbs.). 12. Connect wiring harness connector to brake fluid level switch in the master cylinder fluid reservoir (Fig. 66). 13. Connect primary and secondary brake tubes to ABS ICU or non-ABS junction block (Fig. 67). Tighten the tube nuts to 17 Nm (145 in lbs.). 14. Install wiper module (unit). 15. If equipped with speed control, install speed control servo and connect wiring connector. Tighten the mounting nuts to a torque of 14 Nm (124 inch lbs.). 16. Install the battery tray. Install the two nuts and one bolt attaching the battery tray to the vehicle. Tighten the bolt and nuts to a torque of 14 Nm (124 inch lbs.). 17. If vehicle is equipped with speed control, connect the servo vacuum hose to the vacuum tank on the battery tray. 18. Install the air inlet resonator and hoses as an assembly on the throttle body and air cleaner housing. Securely tighten hose clamp at air cleaner housing and throttle body. 19. Secure the engine coolant filler neck to the battery tray with its mounting screw. 20. Install the battery, clamp and mounting nut. 21. Install the positive battery cable on the battery. 22. Install the negative battery cable on the battery. 23. Install the battery thermal guard shield. 24. Bleed the base brakes as necessary. 25. Road test vehicle to ensure operation of the brakes.
2005 | Dodge or Ram Truck | Caravan | L4-2.4L VIN B | Vacuum Brake Booster ¦Service and Repair, Procedures: RHD | POWER BRAKE BOOSTER REMOVAL - RHD - CAUTION: Reserve vacuum in power brake booster must be pumped down (removed) before removing master cylinder from booster. This is necessary to prevent booster from sucking in any contamination as master cylinder is removed. This can be done simply by pumping the brake pedal, with the vehicle's engine not running, until a firm feeling brake pedal is achieved. 1. With engine not running, pump the brake pedal until a firm pedal is achieved (4 or 5 strokes). 2. Remove negative battery cable terminal from battery. 3. Remove positive battery cable terminal from battery. 4. Remove battery thermal guard shield. 5. Remove battery clamp, nut and battery from the battery tray. 6. If the vehicle is equipped with speed control, disconnect the vacuum hose at the vacuum tank built into the battery tray. 7. Remove the two nuts and one bolt securing battery tray in place. Remove battery tray. 8. If vehicle is equipped with speed control: - a. Disconnect wiring harness connector from the speed control servo. - b. Remove the two servo mounting nuts. - c. Lay speed control servo off to the side, out of the way. 9. If the vehicle is equipped with the 2.5L diesel engine, remove the coolant recovery pressure container and bracket. 10. Disconnect wiring harness connector from brake fluid level switch in master cylinder fluid reservoir (Fig. 71). - CAUTION: Before removing the master cylinder from the power brake vacuum booster, the master cylinder and vacuum booster must be thoroughly cleaned. This must be done to prevent dirt particles from falling into the power brake vacuum booster. 11. Clean area where master cylinder assembly attaches to power brake booster. Use only a solvent such as Mopar Brake Parts Cleaner or equivalent. - NOTE: It is not necessary to remove the brake tubes from the master cylinder when removing the master cylinder from the booster. 12. Remove two nuts attaching master cylinder to power brake booster (Fig. 72). 13. Slide master cylinder straight out of power brake booster. Lay master cylinder with primary and secondary tubes to the side, out of the way. - CAUTION: A seal on the rear of the master cylinder is used to create the seal for holding vacuum in the power brake vacuum booster. The vacuum seal on the master cylinder MUST be replaced whenever the master cylinder is removed from the power brake vacuum booster. 14. Disconnect vacuum hose from check valve located on booster. DO NOT REMOVE CHECK VALVE FROM POWER BRAKE BOOSTER. 15. Under the instrument panel, remove booster input rod trim cover. 16. Locate the booster input rod to brake pedal torque shaft connection under the instrument panel. Position a small screwdriver between the center tang on the retaining clip (Fig. 73). 17. Rotate screwdriver enough to allow retaining clip center tang to pass over end of brake pedal pin. Then pull retaining clip off brake pedal torque shaft pin. Discard retaining clip. It is not to be reused. Replace only with a new retaining clip when assembling. 18. Remove booster input rod from pedal torque shaft pin. 19. Remove the three easily accessed mounting nuts attaching power brake booster to dash panel and loosen fourth (Fig. 74). As fourth nut is loosened, push the booster forward periodically until the nut can be completely removed. 20. Slide power brake booster forward and remove through engine compartment (Fig. 75). - CAUTION: Do not attempt to disassemble the power brake vacuum booster. It is serviced ONLY as a complete assembly. INSTALLATION - RHD 1. Position power brake booster on dash panel using the reverse procedure of its removal (Fig. 75). 2. Below instrument panel, first install the two upper nuts mounting the booster to the dash panel, drawing it into place, then install the two lower mounting nuts. Tighten the mounting nuts to a torque of 29 Nm (250 inch lbs.). 3. Using lubriplate, or equivalent, coat the surface of the brake pedal torque shaft pin where it contacts the booster input rod. - CAUTION: When installing the brake pedal torque shaft pin on the power brake booster input rod, do not re-use the old retaining clip. 4. Install booster input rod on brake pedal torque shaft pin and install a NEW retaining clip (Fig. 78). 5. Install booster input rod trim cover. 6. Connect vacuum hose to check valve on power brake booster. - CAUTION: The master cylinder (and its rear seal) is used to create the seal for holding vacuum in the vacuum booster. The vacuum seal on the master cylinder MUST be replaced with a NEW seal whenever the master cylinder is removed from the vacuum booster. - CAUTION: When removing the vacuum seal from the master cylinder, do not use a sharp tool. 7. Using a soft tool such as a trim stick, remove the vacuum seal from the master cylinder mounting flange. 8. Install a NEW vacuum seal on rear mounting flange of the master cylinder (Fig. 79). 9. Position master cylinder on studs of booster, aligning push rod on booster with master cylinder piston. 10. Install the two nuts mounting the master cylinder to the booster (Fig. 72). Tighten both mounting nuts to a torque of 25 Nm (225 inch lbs.). 11. Connect wiring harness connector to brake fluid level switch in the master cylinder fluid reservoir (Fig. 71). 12. If the vehicle is equipped with the 2.5L diesel engine, install the coolant recovery pressure container and bracket. 13. If equipped with speed control, install speed control servo and connect wiring connector. Tighten the mounting nuts to a torque of 14 Nm (124 inch lbs.). 14. Install the battery tray. Install the two nuts and one bolt attaching the battery tray to the vehicle. Tighten the bolt and nuts to a torque of 14 Nm (124 inch lbs.). 15. If vehicle is equipped with speed control, connect the servo vacuum hose to the vacuum tank on the battery tray. 16. Install the battery, clamp and mounting nut. 17. Install the positive battery cable on the battery. 18. Install the negative battery cable on the battery. 19. Install the battery thermal guard shield. - CAUTION: Do not reuse the original brake lamp switch. The switch can only be adjusted once. That is during initial installation of the switch. If the switch is not adjusted properly or has been removed for some service, a new switch must be installed and adjusted. 20. Remove and replace the brake lamp switch with a NEW switch. 21. Bleed the base brakes as necessary. 22. Road test vehicle to ensure proper operation of the brakes.
2005 | Dodge or Ram Truck | Caravan | L4-2.4L VIN B | Battery ¦Service and Repair, Procedures: Checking Battery Electrolyte Level | The following procedure can be used to check the electrolyte level in a low-maintenance lead-acid battery. Battery Cell Cap Removal/installation - Low-maintenance Battery Only 1. Unscrew and remove the battery cell caps with a flat-bladed screw driver. - WARNING: NEVER PUT YOUR FACE NEAR A GASSING, HOT OR SWELLED BATTERY. SERIOUS PERSONAL INJURY MAY RESULT. Hook Inside Battery Cells - Low Maintenance Battery Only 2. Wearing safety glasses, look through the battery cell cap holes to determine the level of the electrolyte in the battery. The electrolyte should be above the hooks inside the battery cells. 3. Add only distilled water until the electrolyte is above the hooks inside the battery cells.
2005 | Dodge or Ram Truck | Caravan | L4-2.4L VIN B | Cooling System ¦Service and Repair, Procedures: Coolant Level Check | COOLANT LEVEL CHECK - NOTE: Do not remove radiator cap for routine coolant level inspections. Fig.7 - The coolant reserve system provides a quick visual method for determining the coolant level without removing the radiator cap. With the engine cold and not running, simply observe the level of the coolant in the recovery/reserve container. The coolant level should be between the MIN and MAX marks.
2005 | Dodge or Ram Truck | Caravan | L4-2.4L VIN B | Drive Belt ¦Service and Repair, Procedures: Checking Belt Tension | CHECKING POWER STEERING BELT TENSION - WARNING: DO NOT CHECK BELT TENSION WITH ENGINE RUNNING. - Accessory drive belt tension can be measured with Special Tool 8371 - Belt Tension Gauge - Adapter, and the DRBIII using the following procedures: 1. Connect 8371 to the DRBIII following the instructions provided with tool. Fig.3 2. Place end of microphone probe approximately 2.54 cm (1 in.) from belt at belt center span location shown in (Fig. 3). 3. Pluck the belt a minimum of 3 times. (Use your finger or other suitable tool) The frequency of the belt in hertz (Hz) will display on DRBIII screen. Accessory Drive Belt Tension Chart 4. Adjust belt to obtain proper frequency (tension). Refer to ACCESSORY DRIVE BELT TENSION CHART for belt tension specifications.
2005 | Dodge or Ram Truck | Caravan | L4-2.4L VIN B | Cylinder Head Assembly ¦Service and Repair, Procedures: Removal and Installation | REMOVAL - CYLINDER HEAD 1. Perform fuel system pressure release procedure before attempting any repairs. 2. Disconnect battery negative cable. 3. Drain cooling system. 4. Remove air filter housing and inlet tube. 5. Remove upper intake manifold. 6. Remove heater tube support bracket from cylinder head. 7. Disconnect radiator upper and heater supply hoses from intake manifold water outlet connections. 8. Remove accessory drive belts. 9. Raise vehicle and remove exhaust pipe from manifold. 10. Remove power steering pump reservoir and line support bracket from lower intake manifold and set aside. Do not disconnect lines. 11. Remove ignition coil and wires from engine. 12. Disconnect cam sensor and fuel injector wiring connectors. 13. Remove timing belt and camshaft sprockets. 14. Remove timing belt idler pulley and rear timing belt cover. 15. Remove cylinder head cover. 16. Remove camshafts. - NOTE: Identify rocker arm position to ensure correct reinstallation in original position, if reused. 17. Remove rocker arms. Fig.19 18. Remove cylinder head bolts in REVERSE sequence of tightening (Fig. 19). 19. Remove cylinder head from engine block. 20. Inspect and clean cylinder head. CLEANING - To ensure engine gasket sealing, proper surface preparation must be performed, especially with the use of aluminum engine components and multi-layer steel cylinder head gaskets. - NOTE: Multi-Layer Steel (MLS) head gaskets require a scratch free sealing surface. - Remove all gasket material from cylinder head and block. Be careful not to gouge or scratch the aluminum head sealing surface.Clean all engine oil passages. INSPECTION Fig.14 1. Cylinder head must be flat within 0.1 mm (0.004 in.) (Fig. 14). 2. Inspect camshaft bearing journals for scoring. 3. Remove carbon and varnish deposits from inside of valve guides with a reliable guide cleaner. Fig.15 4. Using a small hole gauge and a micrometer, measure valve guides in 3 places top, middle and bottom (Fig. 15). Replace guides if they are not within specification. Fig.16 5. Check valve guide height (Fig. 16). INSTALLATION - CYLINDER HEAD Fig.17 - NOTE: The Cylinder head bolts should be examined BEFORE reuse. If the threads are necked down, the bolts must be replaced (Fig. 17). - NOTE: Do not use any sealer on Multi-Layer Steel (MLS) head gaskets. - Necking can be checked by holding a scale or straight edge against the threads. If all the threads do not contact the scale, the bolt should be replaced. 1. Before installing the bolts, the threads should be coated with engine oil. Fig.18 2. Position cylinder head gasket on engine block (Fig. 18). 3. Install cylinder head on engine block. 4. Tighten the cylinder head bolts in the sequence shown in (Fig. 19). Using the 4 step torque turn method, tighten according to the following values: + First All to 34 Nm (25 ft. lbs.) + Second All to 82 Nm (60 ft. lbs.) + Third All to 82 Nm (60 ft. lbs.) - CAUTION: Do not use a torque wrench for the following step. + Fourth Turn an additional 1/4 Turn. 5. Install rocker arms. 6. Install camshafts. 7. Install cylinder head cover. 8. Install timing belt rear cover and timing belt idler pulley. 9. Install timing belt and camshaft sprockets. 10. Connect cam sensor and fuel injectors wiring connectors. 11. Install ignition coil and wires. Connect ignition coil wiring connector. 12. Install power steering pump reservoir and line support bracket to cylinder head. 13. Raise vehicle and install the exhaust pipe to the manifold. 14. Install accessory drive belts. 15. Install heater tube support bracket to cylinder head. 16. Connect radiator upper and heater hoses to intake manifold water outlet connections. 17. Install upper intake manifold. 18. Using new gaskets, install EGR tube and tighten fasteners to 11 Nm (95 in. lbs.). 19. Install air inlet tube and housing. 20. Connect all vacuum lines, electrical wiring, ground straps and fuel line. 21. Fill cooling system. 22. Connect battery negative cable.
2005 | Dodge or Ram Truck | Caravan | L4-2.4L VIN B | Engine Oil ¦Service and Repair, Procedures: Engine Oil Level Check | ENGINE OIL LEVEL CHECK - The best time to check engine oil level is after it has sat overnight, or if the engine has been running, allow the engine to be shut off for at least 5 minutes before checking oil level. Fig.87 - Checking the oil while the vehicle is on level ground will improve the accuracy of the oil level reading. Remove dipstick and observe oil level. Add oil only when the level is at or below the ADD mark (Fig. 87).
2005 | Dodge or Ram Truck | Caravan | L4-2.4L VIN B | Valve Body ¦Service and Repair, Procedures: 40TE Automatic Transaxle, Assembly | VALVE BODY ASSEMBLY - NOTE: If valve body assembly is reconditioned, the PCM/TCM Quick Learn Procedure must be performed. 1. Install valves and springs as shown in (Fig. 328). 2. Install regulator valve spring retainer (Fig. 329). 3. Install dual retainer plate using Tool 6301 (Fig. 330). 4. Verify that all retainers are installed as shown in (Fig. 331). Retainers should be flush or below valve body surface. 5. Install check balls into position as shown in (Fig. 332). If necessary, secure them with petrolatum or transmission assembly gel for assembly ease. 6. Install thermal valve into transfer plate (Fig. 333). 7. Install separator plate to valve body (Fig. 334). 8. Install the overdrive clutch (#5) check valve to separator plate (Fig. 335) 9. Install oil screen to separator plate (Fig. 336). 10. Install transfer plate to valve body and separator plate. Make sure oil screen and #5 check valve do not bind (Fig. 337). 11. Install twenty-four transfer plate to valve body screws (Fig. 338) and torque to 5 Nm (45 inch lbs.). 12. Install 2/4 Accumulator components as shown in (Fig. 339). 13. Torque 2/4 Accumulator retainer to 5 Nm (45 inch lbs.) (Fig. 340). 14. Install Manual Shaft/Rooster Comb and Transmission Range Sensor (Fig. 341). 15. Make sure Manual Valve control pin is contained within the rooster comb slot (Fig. 342). Install Transmission Range Sensor retaining screw (Fig. 342) and torque to 5 Nm (45 inch lbs.). 16. Install manual shaft seal (Fig. 343).
2005 | Dodge or Ram Truck | Caravan | L4-2.4L VIN B | Valve Body ¦Service and Repair, Procedures: 40TE Automatic Transaxle, Disassembly | VALVE BODY DISASSEMBLY - NOTE: If valve body assembly is being reconditioned, the PCM/TCM Quick Learn Procedure must be performed. 1. Remove manual shaft seal (Fig. 313). 2. Remove Transmission Range Sensor retaining screw (Fig. 314). 3. Remove Manual Shaft/Rooster Comb and Transmission Range Sensor (Fig. 315). 4. Remove 2/4 Accumulator Retaining Plate (Fig. 316). 5. Remove 2/4 Accumulator components as shown in (Fig. 317). 6. Remove Valve Body to Transfer Plate screws (Fig. 318). 7. Invert assembly and remove Transfer Plate (Fig. 319). Beware of loose check balls. 8. Remove oil screen (Fig. 320). 9. Remove the overdrive clutch (#5) check valve (Fig. 321) 10. Remove separator plate (Fig. 322). 11. Remove thermal valve (Fig. 323). 12. Remove check balls (Fig. 324). - NOTE: Tag all valve/spring assemblies for reassembly identification. 13. Remove dual retainer plate using Tool 6301 (Fig. 325). 14. Remove regulator valve spring retainer (Fig. 326). 15. Remove remaining retainers as shown in (Fig. 327). 16. Remove valves and springs as shown in (Fig. 328). - NOTE: Refer to Valve Body Cleaning and Inspection for cleaning procedures.
2005 | Dodge or Ram Truck | Caravan | L4-2.4L VIN B | Valve Body ¦Service and Repair, Procedures: 41TE Automatic Transaxle, Assembly | VALVE BODY ASSEMBLY - NOTE: If valve body assembly is reconditioned, the PCM/TCM Quick Learn Procedure must be performed. 1. Install valves and springs as shown in (Fig. 169). 2. Install regulator valve spring retainer (Fig. 170). 3. Install dual retainer plate using Tool 6301 (Fig. 171). 4. Verify that all retainers are installed as shown in (Fig. 172). Retainers should be flush or below valve body surface. 5. Install check balls into position as shown in (Fig. 173). If necessary, secure them with petrolatum or transmission assembly gel for assembly ease. 6. Install thermal valve into transfer plate (Fig. 174). 7. Install separator plate to valve body (Fig. 175). 8. Install the overdrive clutch (#5) check valve to separator plate (Fig. 176) 9. Install oil screen to separator plate (Fig. 177). 10. Install transfer plate to valve body and separator plate. Make sure oil screen and #5 check valve do not bind (Fig. 178). 11. Install twenty-four transfer plate to valve body screws (Fig. 179) and torque to 5 Nm (45 inch lbs.). 12. Install 2/4 Accumulator components as shown in (Fig. 180). 13. Torque 2/4 Accumulator retainer to 5 Nm (45 inch lbs.) (Fig. 181). 14. Install Manual Shaft/Rooster Comb and Transmission Range Sensor (Fig. 182). 15. Make sure Manual Valve control pin is contained within the rooster comb slot (Fig. 183). Install Transmission Range Sensor retaining screw (Fig. 183) and torque to 5 Nm (45 inch lbs.). 16. Install manual shaft seal (Fig. 184).
2005 | Dodge or Ram Truck | Caravan | L4-2.4L VIN B | Valve Body ¦Service and Repair, Procedures: 41TE Automatic Transaxle, Disassembly | VALVE BODY DISASSEMBLY - NOTE: If valve body assembly is being reconditioned, the PCM/TCM Quick Learn Procedure must be performed. 1. Remove manual shaft seal (Fig. 154). 2. Remove Transmission Range Sensor retaining screw (Fig. 155). 3. Remove Manual Shaft/Rooster Comb and Transmission Range Sensor (Fig. 156). 4. Remove 2/4 Accumulator Retaining Plate (Fig. 157). 5. Remove 2/4 Accumulator components as shown in (Fig. 158). 6. Remove Valve Body to Transfer Plate screws (Fig. 159). 7. Invert assembly and remove Transfer Plate (Fig. 160). Beware of loose check balls. 8. Remove oil screen (Fig. 161). 9. Remove the overdrive clutch (#5) check valve (Fig. 162) 10. Remove separator plate (Fig. 163). 11. Remove thermal valve (Fig. 164). 12. Remove check balls (Fig. 165). - NOTE: Tag all valve/spring assemblies for reassembly identification. 13. Remove dual retainer plate using Tool 6301 (Fig. 166). 14. Remove regulator valve spring retainer (Fig. 167). 15. Remove remaining retainers as shown in (Fig. 168). 16. Remove valves and springs as shown in (Fig. 169). - NOTE: Refer to Valve Body Cleaning and Inspection for cleaning procedures.
2005 | Dodge or Ram Truck | Caravan | L4-2.4L VIN B | Automatic Transmission/Transaxle ¦Service and Repair, Procedures: 40TE, Overhaul (Subassemblies), Valve Body | VALVE BODY DISASSEMBLY - NOTE: If valve body assembly is being reconditioned, the PCM/TCM Quick Learn Procedure must be performed. 1. Remove manual shaft seal (Fig. 313). 2. Remove Transmission Range Sensor retaining screw (Fig. 314). 3. Remove Manual Shaft/Rooster Comb and Transmission Range Sensor (Fig. 315). 4. Remove 2/4 Accumulator Retaining Plate (Fig. 316). 5. Remove 2/4 Accumulator components as shown in (Fig. 317). 6. Remove Valve Body to Transfer Plate screws (Fig. 318). 7. Invert assembly and remove Transfer Plate (Fig. 319). Beware of loose check balls. 8. Remove oil screen (Fig. 320). 9. Remove the overdrive clutch (#5) check valve (Fig. 321) 10. Remove separator plate (Fig. 322). 11. Remove thermal valve (Fig. 323). 12. Remove check balls (Fig. 324). - NOTE: Tag all valve/spring assemblies for reassembly identification. 13. Remove dual retainer plate using Tool 6301 (Fig. 325). 14. Remove regulator valve spring retainer (Fig. 326). 15. Remove remaining retainers as shown in (Fig. 327). 16. Remove valves and springs as shown in (Fig. 328). - NOTE: Refer to Valve Body Cleaning and Inspection for cleaning procedures. ASSEMBLY - NOTE: If valve body assembly is reconditioned, the PCM/TCM Quick Learn Procedure must be performed. 1. Install valves and springs as shown in (Fig. 328). 2. Install regulator valve spring retainer (Fig. 329). 3. Install dual retainer plate using Tool 6301 (Fig. 330). 4. Verify that all retainers are installed as shown in (Fig. 331). Retainers should be flush or below valve body surface. 5. Install check balls into position as shown in (Fig. 332). If necessary, secure them with petrolatum or transmission assembly gel for assembly ease. 6. Install thermal valve into transfer plate (Fig. 333). 7. Install separator plate to valve body (Fig. 334). 8. Install the overdrive clutch (#5) check valve to separator plate (Fig. 335) 9. Install oil screen to separator plate (Fig. 336). 10. Install transfer plate to valve body and separator plate. Make sure oil screen and #5 check valve do not bind (Fig. 337). 11. Install twenty-four transfer plate to valve body screws (Fig. 338) and torque to 5 Nm (45 inch lbs.). 12. Install 2/4 Accumulator components as shown in (Fig. 339). 13. Torque 2/4 Accumulator retainer to 5 Nm (45 inch lbs.) (Fig. 340). 14. Install Manual Shaft/Rooster Comb and Transmission Range Sensor (Fig. 341). 15. Make sure Manual Valve control pin is contained within the rooster comb slot (Fig. 342). Install Transmission Range Sensor retaining screw (Fig. 342) and torque to 5 Nm (45 inch lbs.). 16. Install manual shaft seal (Fig. 343).
2005 | Dodge or Ram Truck | Caravan | L4-2.4L VIN B | Automatic Transmission/Transaxle ¦Service and Repair, Procedures: 40TE, Fluid Level and Condition Check | FLUID LEVEL AND CONDITION CHECK - NOTE: Only transmission fluid of the type labeled Mopar ATF+4 (Automatic Transmission Fluid) should be used in this transaxle. FLUID LEVEL CHECK - The transmission sump has a fluid level indicator (dipstick) to check oil similar to most automatic transmissions. It is located on the left side of the engine. Be sure to wipe all dirt from dipstick handle before removing. - The torque converter fills in both the P Park and N Neutral positions. Place the selector lever in P Park to be sure that the fluid level check is accurate. The engine should be running at idle speed for at least one minute, with the vehicle on level ground. At normal operating temperature 82° C (180° F), the fluid level is correct if it is in the HOT region on the oil level indicator (Fig. 187). The fluid level should be within the COLD region of the dipstick at 27° C (80° F) fluid temperature. FLUID LEVEL CHECK USING ORB - NOTE: Engine and Transaxle should be at normal operating temperature before performing this procedure. 1. Start engine and apply parking brake. 2. Hook up DRB scan tool and select transmission. 3. Select sensors. 4. Read the transmission temperature value. 5. Compare the fluid temperature value with the fluid temperature chart (Fig. 188). 6. Adjust transmission fluid level shown on the indicator according to the chart. 7. Check transmission for leaks. - Low fluid level can cause a variety of conditions because it allows the pump to take in air along with the fluid. As in any hydraulic system, air bubbles make the fluid spongy, therefore, pressures will be low and build up slowly. - Improper filling can also raise the fluid level too high. When the transaxle has too much fluid, the gears churn up foam and cause the same conditions which occur with a low fluid level. - In either case, air bubbles can cause overheating and/or fluid oxidation, and varnishing. This can interfere with normal valve, clutch, and accumulator operation. Foaming can also result in fluid escaping from the transaxle vent where it may be mistaken for a leak. FLUID CONDITION - Along with fluid level, it is important to check the condition of the fluid. When the fluid smells burned, and is contaminated with metal or friction material particles, a complete transaxle recondition is probably required. Be sure to examine the fluid on the dipstick closely. If there is any doubt about its condition, drain out a sample for a double check. - Mopar ATF+4 (Automatic Transmission Fluid) when new is red in color. The ATF is dyed red so it can be identified from other fluids used in the vehicle such as engine oil or antifreeze. The red color is not permanent and is not an indicator of fluid condition. As the vehicle is driven, the ATF will begin to look darker in color and may eventually become brown. This is normal. ATF+4 also has a unique odor that may change with age. Consequently, odor and color cannot be used to indicate the fluid condition or the need for a fluid change. - After the fluid has been checked, seat the dipstick fully to seal out water and dirt.
2005 | Dodge or Ram Truck | Caravan | L4-2.4L VIN B | Automatic Transmission/Transaxle ¦Service and Repair, Procedures: 41TE, Fluid Level and Condition Check | 41TE - Automatic Transaxle FLUID LEVEL AND CONDITION CHECK NOTE: Only transmission fluid of the type labeled Mopar ATF+4 (Automatic Transmission Fluid-Type 9602) should be used in this transaxle. FLUID LEVEL CHECK The transmission sump has a fluid level indicator (dipstick) to check oil similar to most automatic transmissions. It is located on the left side of the engine. Be sure to wipe all dirt from dipstick handle before removing. The torque converter fills in both the P Park and N Neutral positions. Place the selector lever in P Park to be sure that the fluid level check is accurate. The engine should be running at idle speed for at least one minute, with the vehicle on level ground. At normal operating temperature 82° C (180° F), the fluid level is correct if it is in the HOT region on the oil level indicator (Fig. 210). The fluid level should be within the COLD region of the dipstick at 27° C (80° F) fluid temperature. FLUID LEVEL CHECK USING DRB NOTE: Engine and Transaxle should be at normal operating temperature before performing this procedure. 1. Start engine and apply parking brake. 2. Hook up DRB scan tool and select transmission. 3. Select sensors. 4. Read the transmission temperature value. 5. Compare the fluid temperature value with the fluid temperature chart (Fig. 211). 6. Adjust transmission fluid level shown on the indicator according to the chart. 7. Check transmission for leaks. Low fluid level can cause a variety of conditions because it allows the pump to take in air along with the fluid. As in any hydraulic system, air bubbles make the fluid spongy, therefore, pressures will be low and build up slowly. Improper filling can also raise the fluid level too high. When the transaxle has too much fluid, the gears churn up foam and cause the same conditions, which occur with a low fluid level. In either case, air bubbles can cause overheating and/or fluid oxidation, and varnishing. This can interfere with normal valve, clutch, and accumulator operation. Foaming can also result in fluid escaping from the transaxle vent where it may be mistaken for a leak. FLUID CONDITION Along with fluid level, it is important to check the condition of the fluid. When the fluid smells burned, and is contaminated with metal or friction material particles, a complete transaxle recondition is probably required. Be sure to examine the fluid on the dipstick closely. If there is any doubt about its condition, drain out a sample for a double check. Mopar ATF+4 (Automatic Transmission Fluid Type 9602) when new is red in color. The ATF is dyed red so it can be identified from other fluids used in the vehicle such as engine oil or antifreeze. The red color is not permanent and is not an indicator of fluid condition. As the vehicle is driven, the ATF will begin to look darker in color and may eventually become brown. This is normal. ATF+4 also has a unique odor that may change with age. Consequently, odor and color cannot be used to indicate the fluid condition or the need for a fluid change. After the fluid has been checked, seat the dipstick fully to seal out water and dirt.
2005 | Dodge or Ram Truck | Caravan | L4-2.4L VIN B | Automatic Transmission/Transaxle ¦Service and Repair, Procedures: 41TE, Overhaul (Subassemblies), Valve Body, Assembly | VALVE BODY ASSEMBLY - NOTE: If valve body assembly is reconditioned, the PCM/TCM Quick Learn Procedure must be performed. 1. Install valves and springs as shown in (Fig. 169). 2. Install regulator valve spring retainer (Fig. 170). 3. Install dual retainer plate using Tool 6301 (Fig. 171). 4. Verify that all retainers are installed as shown in (Fig. 172). Retainers should be flush or below valve body surface. 5. Install check balls into position as shown in (Fig. 173). If necessary, secure them with petrolatum or transmission assembly gel for assembly ease. 6. Install thermal valve into transfer plate (Fig. 174). 7. Install separator plate to valve body (Fig. 175). 8. Install the overdrive clutch (#5) check valve to separator plate (Fig. 176) 9. Install oil screen to separator plate (Fig. 177). 10. Install transfer plate to valve body and separator plate. Make sure oil screen and #5 check valve do not bind (Fig. 178). 11. Install twenty-four transfer plate to valve body screws (Fig. 179) and torque to 5 Nm (45 inch lbs.). 12. Install 2/4 Accumulator components as shown in (Fig. 180). 13. Torque 2/4 Accumulator retainer to 5 Nm (45 inch lbs.) (Fig. 181). 14. Install Manual Shaft/Rooster Comb and Transmission Range Sensor (Fig. 182). 15. Make sure Manual Valve control pin is contained within the rooster comb slot (Fig. 183). Install Transmission Range Sensor retaining screw (Fig. 183) and torque to 5 Nm (45 inch lbs.). 16. Install manual shaft seal (Fig. 184).
2005 | Dodge or Ram Truck | Caravan | L4-2.4L VIN B | Automatic Transmission/Transaxle ¦Service and Repair, Procedures: 41TE, Overhaul (Subassemblies), Valve Body, Disassembly | VALVE BODY DISASSEMBLY - NOTE: If valve body assembly is being reconditioned, the PCM/TCM Quick Learn Procedure must be performed. 1. Remove manual shaft seal (Fig. 154). 2. Remove Transmission Range Sensor retaining screw (Fig. 155). 3. Remove Manual Shaft/Rooster Comb and Transmission Range Sensor (Fig. 156). 4. Remove 2/4 Accumulator Retaining Plate (Fig. 157). 5. Remove 2/4 Accumulator components as shown in (Fig. 158). 6. Remove Valve Body to Transfer Plate screws (Fig. 159). 7. Invert assembly and remove Transfer Plate (Fig. 160). Beware of loose check balls. 8. Remove oil screen (Fig. 161). 9. Remove the overdrive clutch (#5) check valve (Fig. 162) 10. Remove separator plate (Fig. 163). 11. Remove thermal valve (Fig. 164). 12. Remove check balls (Fig. 165). - NOTE: Tag all valve/spring assemblies for reassembly identification. 13. Remove dual retainer plate using Tool 6301 (Fig. 166). 14. Remove regulator valve spring retainer (Fig. 167). 15. Remove remaining retainers as shown in (Fig. 168). 16. Remove valves and springs as shown in (Fig. 169). - NOTE: Refer to Valve Body Cleaning and Inspection for cleaning procedures.
2005 | Dodge or Ram Truck | Caravan | L4-2.4L VIN B | Fluid - A/T ¦Service and Repair, Procedures: 40TE, Fluid Level and Condition Check | FLUID LEVEL AND CONDITION CHECK - NOTE: Only transmission fluid of the type labeled Mopar ATF+4 (Automatic Transmission Fluid) should be used in this transaxle. FLUID LEVEL CHECK - The transmission sump has a fluid level indicator (dipstick) to check oil similar to most automatic transmissions. It is located on the left side of the engine. Be sure to wipe all dirt from dipstick handle before removing. - The torque converter fills in both the P Park and N Neutral positions. Place the selector lever in P Park to be sure that the fluid level check is accurate. The engine should be running at idle speed for at least one minute, with the vehicle on level ground. At normal operating temperature 82° C (180° F), the fluid level is correct if it is in the HOT region on the oil level indicator (Fig. 187). The fluid level should be within the COLD region of the dipstick at 27° C (80° F) fluid temperature. FLUID LEVEL CHECK USING ORB - NOTE: Engine and Transaxle should be at normal operating temperature before performing this procedure. 1. Start engine and apply parking brake. 2. Hook up DRB scan tool and select transmission. 3. Select sensors. 4. Read the transmission temperature value. 5. Compare the fluid temperature value with the fluid temperature chart (Fig. 188). 6. Adjust transmission fluid level shown on the indicator according to the chart. 7. Check transmission for leaks. - Low fluid level can cause a variety of conditions because it allows the pump to take in air along with the fluid. As in any hydraulic system, air bubbles make the fluid spongy, therefore, pressures will be low and build up slowly. - Improper filling can also raise the fluid level too high. When the transaxle has too much fluid, the gears churn up foam and cause the same conditions which occur with a low fluid level. - In either case, air bubbles can cause overheating and/or fluid oxidation, and varnishing. This can interfere with normal valve, clutch, and accumulator operation. Foaming can also result in fluid escaping from the transaxle vent where it may be mistaken for a leak. FLUID CONDITION - Along with fluid level, it is important to check the condition of the fluid. When the fluid smells burned, and is contaminated with metal or friction material particles, a complete transaxle recondition is probably required. Be sure to examine the fluid on the dipstick closely. If there is any doubt about its condition, drain out a sample for a double check. - Mopar ATF+4 (Automatic Transmission Fluid) when new is red in color. The ATF is dyed red so it can be identified from other fluids used in the vehicle such as engine oil or antifreeze. The red color is not permanent and is not an indicator of fluid condition. As the vehicle is driven, the ATF will begin to look darker in color and may eventually become brown. This is normal. ATF+4 also has a unique odor that may change with age. Consequently, odor and color cannot be used to indicate the fluid condition or the need for a fluid change. - After the fluid has been checked, seat the dipstick fully to seal out water and dirt.
2005 | Dodge or Ram Truck | Caravan | L4-2.4L VIN B | Fluid - A/T ¦Service and Repair, Procedures: 41TE, Fluid Level and Condition Check | 41TE - Automatic Transaxle FLUID LEVEL AND CONDITION CHECK NOTE: Only transmission fluid of the type labeled Mopar ATF+4 (Automatic Transmission Fluid-Type 9602) should be used in this transaxle. FLUID LEVEL CHECK The transmission sump has a fluid level indicator (dipstick) to check oil similar to most automatic transmissions. It is located on the left side of the engine. Be sure to wipe all dirt from dipstick handle before removing. The torque converter fills in both the P Park and N Neutral positions. Place the selector lever in P Park to be sure that the fluid level check is accurate. The engine should be running at idle speed for at least one minute, with the vehicle on level ground. At normal operating temperature 82° C (180° F), the fluid level is correct if it is in the HOT region on the oil level indicator (Fig. 210). The fluid level should be within the COLD region of the dipstick at 27° C (80° F) fluid temperature. FLUID LEVEL CHECK USING DRB NOTE: Engine and Transaxle should be at normal operating temperature before performing this procedure. 1. Start engine and apply parking brake. 2. Hook up DRB scan tool and select transmission. 3. Select sensors. 4. Read the transmission temperature value. 5. Compare the fluid temperature value with the fluid temperature chart (Fig. 211). 6. Adjust transmission fluid level shown on the indicator according to the chart. 7. Check transmission for leaks. Low fluid level can cause a variety of conditions because it allows the pump to take in air along with the fluid. As in any hydraulic system, air bubbles make the fluid spongy, therefore, pressures will be low and build up slowly. Improper filling can also raise the fluid level too high. When the transaxle has too much fluid, the gears churn up foam and cause the same conditions, which occur with a low fluid level. In either case, air bubbles can cause overheating and/or fluid oxidation, and varnishing. This can interfere with normal valve, clutch, and accumulator operation. Foaming can also result in fluid escaping from the transaxle vent where it may be mistaken for a leak. FLUID CONDITION Along with fluid level, it is important to check the condition of the fluid. When the fluid smells burned, and is contaminated with metal or friction material particles, a complete transaxle recondition is probably required. Be sure to examine the fluid on the dipstick closely. If there is any doubt about its condition, drain out a sample for a double check. Mopar ATF+4 (Automatic Transmission Fluid Type 9602) when new is red in color. The ATF is dyed red so it can be identified from other fluids used in the vehicle such as engine oil or antifreeze. The red color is not permanent and is not an indicator of fluid condition. As the vehicle is driven, the ATF will begin to look darker in color and may eventually become brown. This is normal. ATF+4 also has a unique odor that may change with age. Consequently, odor and color cannot be used to indicate the fluid condition or the need for a fluid change. After the fluid has been checked, seat the dipstick fully to seal out water and dirt.
2005 | Dodge or Ram Truck | Caravan | V6-3.3L VIN R | Vacuum Brake Booster ¦Service and Repair, Procedures: LHD | POWER BRAKE BOOSTER REMOVAL - LHD - CAUTION: Reserve vacuum in power brake booster must be pumped down (removed) before removing master cylinder from booster. This is necessary to prevent booster from sucking in any contamination as master cylinder is removed. This can be done simply by pumping the brake pedal, with the vehicle's engine not running, until a firm feeling brake pedal is achieved. 1. With engine not running, pump the brake pedal until a firm pedal is achieved (4-5 strokes). 2. Remove negative battery cable terminal from battery. 3. Remove positive battery cable terminal from battery. 4. Remove battery thermal guard shield. 5. Remove battery clamp, nut and battery from the battery tray. 6. Remove screw securing engine coolant filler tube to battery tray. 7. If the vehicle is equipped with speed control, disconnect the vacuum hose at the vacuum tank built into the battery tray. 8. Remove the two nuts and one bolt securing battery tray in place. Remove battery tray. 9. If vehicle is equipped with speed control: - a. Disconnect wiring harness connector from the speed control servo. - b. Remove the two servo mounting nuts. - c. Lay speed control servo off to the side, out of the way. 10. Remove the wiper module (unit). 11. Disconnect wiring harness connector from brake fluid level switch in master cylinder fluid reservoir (Fig. 66). - CAUTION: Before removing the master cylinder from the power brake vacuum booster, the master cylinder and vacuum booster must be thoroughly cleaned. This must be done to prevent dirt particles from falling into the power brake vacuum booster. 12. Clean area where master cylinder assembly attaches to power brake booster. Use only a solvent such as Mopar Brake Parts Cleaner or equivalent. 13. Disconnect primary and secondary brake tubes from ABS integrated control unit or non-ABS junction block (Fig. 67). Install sealing plugs in the now open brake tube ports and install caps on ends of tubes. - NOTE: It is not necessary to remove the brake tubes from the master cylinder when removing the master cylinder from the vacuum booster. 14. Remove two nuts attaching master cylinder to power brake booster (Fig. 67). 15. Slide master cylinder straight out of power brake booster. Remove master cylinder with primary and secondary tubes from vehicle. - CAUTION: A seal on the rear of the master cylinder is used to create the seal for holding vacuum in the power brake vacuum booster. The vacuum seal on the master cylinder MUST be replaced whenever the master cylinder is removed from the power brake vacuum booster. 16. Disconnect vacuum hose from check valve located on vacuum booster. DO NOT REMOVE CHECK VALVE FROM POWER BRAKE BOOSTER. 17. Inside vehicle, remove silencer panel under instrument panel below steering column. 18. Locate the booster input rod to brake pedal connection under the instrument panel. Position a small screwdriver between the center tang on the power brake booster input rod to brake pedal pin retaining clip (Fig. 68). 19. Rotate screwdriver enough to allow retaining clip center tang to pass over end of brake pedal pin. - Then pull retaining clip off brake pedal pin. Discard retaining clip. It is not to be reused. Replace only with a new retaining clip when assembling. 20. Slide booster input rod off pedal pin. 21. Remove the four nuts attaching power brake booster to dash panel (Fig. 69). 22. Slide power brake booster forward and remove through engine compartment (Fig. 70). - CAUTION: Do not attempt to disassemble the power brake vacuum booster. It is serviced ONLY as a complete assembly. INSTALLATION - LHD 1. Position power brake booster on dash panel using the reverse procedure of its removal (Fig. 70). - It may be necessary to push in on booster input rod as it is guided through the dash panel. 2. Install the four nuts mounting the booster to the dash panel (Fig. 69). Tighten the mounting nuts to a torque of 29 Nm (250 inch lbs.). 3. Using lubriplate, or equivalent, coat the surface of the brake pedal pin where it contacts the booster input rod. - CAUTION: When installing the brake pedal pin on the power brake booster input rod, do not re-use the old retaining clip. 4. Install booster input rod on brake pedal pin and install a NEW retaining clip (Fig. 76). - CAUTION: Do not reuse the original brake lamp switch. The switch can only be adjusted once. That is during initial installation of the switch. If the switch is not adjusted properly or has been removed for some service, a new switch must be installed and adjusted. 5. Remove and replace the brake lamp switch with a NEW switch. 6. Install the silencer panel below the steering column. 7. Connect vacuum hose to check valve on power brake booster. - CAUTION: The master cylinder (and its rear seal) is used to create the seal for holding vacuum in the vacuum booster. The vacuum seal on the master cylinder MUST be replaced with a NEW seal whenever the master cylinder is removed from the vacuum booster. - CAUTION: When removing the vacuum seal from the master cylinder do not use a sharp tool. 8. Using a soft tool such as a trim stick, remove the vacuum seal from the master cylinder mounting flange. 9. Install a NEW vacuum seal on rear mounting flange of the master cylinder (Fig. 77). 10. Position master cylinder on studs of booster, aligning push rod on booster with master cylinder piston. 11. Install the two nuts mounting the master cylinder to the booster (Fig. 67). Tighten both mounting nuts to a torque of 25 Nm (225 inch lbs.). 12. Connect wiring harness connector to brake fluid level switch in the master cylinder fluid reservoir (Fig. 66). 13. Connect primary and secondary brake tubes to ABS ICU or non-ABS junction block (Fig. 67). Tighten the tube nuts to 17 Nm (145 in lbs.). 14. Install wiper module (unit). 15. If equipped with speed control, install speed control servo and connect wiring connector. Tighten the mounting nuts to a torque of 14 Nm (124 inch lbs.). 16. Install the battery tray. Install the two nuts and one bolt attaching the battery tray to the vehicle. Tighten the bolt and nuts to a torque of 14 Nm (124 inch lbs.). 17. If vehicle is equipped with speed control, connect the servo vacuum hose to the vacuum tank on the battery tray. 18. Install the air inlet resonator and hoses as an assembly on the throttle body and air cleaner housing. Securely tighten hose clamp at air cleaner housing and throttle body. 19. Secure the engine coolant filler neck to the battery tray with its mounting screw. 20. Install the battery, clamp and mounting nut. 21. Install the positive battery cable on the battery. 22. Install the negative battery cable on the battery. 23. Install the battery thermal guard shield. 24. Bleed the base brakes as necessary. 25. Road test vehicle to ensure operation of the brakes.
2005 | Dodge or Ram Truck | Caravan | V6-3.3L VIN R | Vacuum Brake Booster ¦Service and Repair, Procedures: RHD | POWER BRAKE BOOSTER REMOVAL - RHD - CAUTION: Reserve vacuum in power brake booster must be pumped down (removed) before removing master cylinder from booster. This is necessary to prevent booster from sucking in any contamination as master cylinder is removed. This can be done simply by pumping the brake pedal, with the vehicle's engine not running, until a firm feeling brake pedal is achieved. 1. With engine not running, pump the brake pedal until a firm pedal is achieved (4 or 5 strokes). 2. Remove negative battery cable terminal from battery. 3. Remove positive battery cable terminal from battery. 4. Remove battery thermal guard shield. 5. Remove battery clamp, nut and battery from the battery tray. 6. If the vehicle is equipped with speed control, disconnect the vacuum hose at the vacuum tank built into the battery tray. 7. Remove the two nuts and one bolt securing battery tray in place. Remove battery tray. 8. If vehicle is equipped with speed control: - a. Disconnect wiring harness connector from the speed control servo. - b. Remove the two servo mounting nuts. - c. Lay speed control servo off to the side, out of the way. 9. If the vehicle is equipped with the 2.5L diesel engine, remove the coolant recovery pressure container and bracket. 10. Disconnect wiring harness connector from brake fluid level switch in master cylinder fluid reservoir (Fig. 71). - CAUTION: Before removing the master cylinder from the power brake vacuum booster, the master cylinder and vacuum booster must be thoroughly cleaned. This must be done to prevent dirt particles from falling into the power brake vacuum booster. 11. Clean area where master cylinder assembly attaches to power brake booster. Use only a solvent such as Mopar Brake Parts Cleaner or equivalent. - NOTE: It is not necessary to remove the brake tubes from the master cylinder when removing the master cylinder from the booster. 12. Remove two nuts attaching master cylinder to power brake booster (Fig. 72). 13. Slide master cylinder straight out of power brake booster. Lay master cylinder with primary and secondary tubes to the side, out of the way. - CAUTION: A seal on the rear of the master cylinder is used to create the seal for holding vacuum in the power brake vacuum booster. The vacuum seal on the master cylinder MUST be replaced whenever the master cylinder is removed from the power brake vacuum booster. 14. Disconnect vacuum hose from check valve located on booster. DO NOT REMOVE CHECK VALVE FROM POWER BRAKE BOOSTER. 15. Under the instrument panel, remove booster input rod trim cover. 16. Locate the booster input rod to brake pedal torque shaft connection under the instrument panel. Position a small screwdriver between the center tang on the retaining clip (Fig. 73). 17. Rotate screwdriver enough to allow retaining clip center tang to pass over end of brake pedal pin. Then pull retaining clip off brake pedal torque shaft pin. Discard retaining clip. It is not to be reused. Replace only with a new retaining clip when assembling. 18. Remove booster input rod from pedal torque shaft pin. 19. Remove the three easily accessed mounting nuts attaching power brake booster to dash panel and loosen fourth (Fig. 74). As fourth nut is loosened, push the booster forward periodically until the nut can be completely removed. 20. Slide power brake booster forward and remove through engine compartment (Fig. 75). - CAUTION: Do not attempt to disassemble the power brake vacuum booster. It is serviced ONLY as a complete assembly. INSTALLATION - RHD 1. Position power brake booster on dash panel using the reverse procedure of its removal (Fig. 75). 2. Below instrument panel, first install the two upper nuts mounting the booster to the dash panel, drawing it into place, then install the two lower mounting nuts. Tighten the mounting nuts to a torque of 29 Nm (250 inch lbs.). 3. Using lubriplate, or equivalent, coat the surface of the brake pedal torque shaft pin where it contacts the booster input rod. - CAUTION: When installing the brake pedal torque shaft pin on the power brake booster input rod, do not re-use the old retaining clip. 4. Install booster input rod on brake pedal torque shaft pin and install a NEW retaining clip (Fig. 78). 5. Install booster input rod trim cover. 6. Connect vacuum hose to check valve on power brake booster. - CAUTION: The master cylinder (and its rear seal) is used to create the seal for holding vacuum in the vacuum booster. The vacuum seal on the master cylinder MUST be replaced with a NEW seal whenever the master cylinder is removed from the vacuum booster. - CAUTION: When removing the vacuum seal from the master cylinder, do not use a sharp tool. 7. Using a soft tool such as a trim stick, remove the vacuum seal from the master cylinder mounting flange. 8. Install a NEW vacuum seal on rear mounting flange of the master cylinder (Fig. 79). 9. Position master cylinder on studs of booster, aligning push rod on booster with master cylinder piston. 10. Install the two nuts mounting the master cylinder to the booster (Fig. 72). Tighten both mounting nuts to a torque of 25 Nm (225 inch lbs.). 11. Connect wiring harness connector to brake fluid level switch in the master cylinder fluid reservoir (Fig. 71). 12. If the vehicle is equipped with the 2.5L diesel engine, install the coolant recovery pressure container and bracket. 13. If equipped with speed control, install speed control servo and connect wiring connector. Tighten the mounting nuts to a torque of 14 Nm (124 inch lbs.). 14. Install the battery tray. Install the two nuts and one bolt attaching the battery tray to the vehicle. Tighten the bolt and nuts to a torque of 14 Nm (124 inch lbs.). 15. If vehicle is equipped with speed control, connect the servo vacuum hose to the vacuum tank on the battery tray. 16. Install the battery, clamp and mounting nut. 17. Install the positive battery cable on the battery. 18. Install the negative battery cable on the battery. 19. Install the battery thermal guard shield. - CAUTION: Do not reuse the original brake lamp switch. The switch can only be adjusted once. That is during initial installation of the switch. If the switch is not adjusted properly or has been removed for some service, a new switch must be installed and adjusted. 20. Remove and replace the brake lamp switch with a NEW switch. 21. Bleed the base brakes as necessary. 22. Road test vehicle to ensure proper operation of the brakes.
2005 | Dodge or Ram Truck | Caravan | V6-3.3L VIN R | Battery ¦Service and Repair, Procedures: Checking Battery Electrolyte Level | The following procedure can be used to check the electrolyte level in a low-maintenance lead-acid battery. Battery Cell Cap Removal/installation - Low-maintenance Battery Only 1. Unscrew and remove the battery cell caps with a flat-bladed screw driver. - WARNING: NEVER PUT YOUR FACE NEAR A GASSING, HOT OR SWELLED BATTERY. SERIOUS PERSONAL INJURY MAY RESULT. Hook Inside Battery Cells - Low Maintenance Battery Only 2. Wearing safety glasses, look through the battery cell cap holes to determine the level of the electrolyte in the battery. The electrolyte should be above the hooks inside the battery cells. 3. Add only distilled water until the electrolyte is above the hooks inside the battery cells.
2005 | Dodge or Ram Truck | Caravan | V6-3.3L VIN R | Cooling System ¦Service and Repair, Procedures: Coolant Level Check | COOLANT LEVEL CHECK - NOTE: Do not remove radiator cap for routine coolant level inspections. Fig.7 - The coolant reserve system provides a quick visual method for determining the coolant level without removing the radiator cap. With the engine cold and not running, simply observe the level of the coolant in the recovery/reserve container. The coolant level should be between the MIN and MAX marks.
2005 | Dodge or Ram Truck | Caravan | V6-3.3L VIN R | Valve ¦Service and Repair, Procedures: Refacing Valves & Seats | STANDARD PROCEDURE - REFACING VALVES AND VALVE SEATS - The intake and exhaust valves and seats are machined to specific angles (Fig. 11). VALVES 1. Inspect the remaining margin after the valves are refaced (Fig. 12). (Refer to - ENGINE - SPECIFICATIONS) VALVE SEATS - CAUTION: Remove metal from valve seat only. Do not remove material from cylinder head (Fig. 13). 1. When refacing valve seats, it is important that the correct size valve guide pilot be used for reseating stones. A true and complete surface must be obtained. 2. Measure the concentricity of valve seat using dial indicator (Fig. 14). Total runout should not exceed 0.051 mm (0.002 inch) total indicator reading. 3. Inspect the valve seat using Prussian blue to determine where the valve contacts the seat. To do this, coat valve seat LIGHTLY with Prussian blue then set valve in place. Rotate the valve with light pressure. If the blue is transferred to the center of valve face, contact is satisfactory. If the blue is transferred to top edge of valve face, lower valve seat with a 15 degree stone. If the blue is transferred to the bottom edge of valve face raise valve seat with a 65 degrees stone. - NOTE: Valve seats which are worn or burned can be reworked, provided that correct angle and seat width are maintained. Otherwise cylinder head must be replaced. 4. When seat is properly positioned the width of intake and exhaust seats should be 1.50 2.00 mm (0.059 0.078 inch) (Fig. 11). 5. After grinding the valve seats or faces, install the valve in cylinder head and check valve installed height by measuring from valve tip to spring seat (Fig. 15). Remove valve from cylinder head and grind valve tip until within specifications. Check valve tip for scoring. The tip chamfer should be reground (if necessary) to prevent seal damage when the valve is installed. 6. Check the valve spring installed height after refacing the valve and seat (Fig. 15). If valves and/or seats are reground, measure the installed height of springs (Fig. 15), make sure measurements are taken from top of spring seat to the bottom surface of spring retainer. If height is greater than specifications, install a 0.794 mm (0.0312 inch) spacer in head counterbore to bring spring height back within specifications.
2005 | Dodge or Ram Truck | Caravan | V6-3.3L VIN R | Engine Oil ¦Service and Repair, Procedures: Engine Oil Level Check | ENGINE OIL LEVEL CHECK - The best time to check engine oil level is after it has sat overnight, or if the engine has been running, allow the engine to be shut off for at least 5 minutes before checking oil level. Fig.102 - Checking the oil while the vehicle is on level ground will improve the accuracy of the oil level reading (Fig. 102). Add only when the level is at or below the ADD mark.
2005 | Dodge or Ram Truck | Caravan | V6-3.3L VIN R | Valve Body ¦Service and Repair, Procedures: 40TE Automatic Transaxle, Assembly | VALVE BODY ASSEMBLY - NOTE: If valve body assembly is reconditioned, the PCM/TCM Quick Learn Procedure must be performed. 1. Install valves and springs as shown in (Fig. 328). 2. Install regulator valve spring retainer (Fig. 329). 3. Install dual retainer plate using Tool 6301 (Fig. 330). 4. Verify that all retainers are installed as shown in (Fig. 331). Retainers should be flush or below valve body surface. 5. Install check balls into position as shown in (Fig. 332). If necessary, secure them with petrolatum or transmission assembly gel for assembly ease. 6. Install thermal valve into transfer plate (Fig. 333). 7. Install separator plate to valve body (Fig. 334). 8. Install the overdrive clutch (#5) check valve to separator plate (Fig. 335) 9. Install oil screen to separator plate (Fig. 336). 10. Install transfer plate to valve body and separator plate. Make sure oil screen and #5 check valve do not bind (Fig. 337). 11. Install twenty-four transfer plate to valve body screws (Fig. 338) and torque to 5 Nm (45 inch lbs.). 12. Install 2/4 Accumulator components as shown in (Fig. 339). 13. Torque 2/4 Accumulator retainer to 5 Nm (45 inch lbs.) (Fig. 340). 14. Install Manual Shaft/Rooster Comb and Transmission Range Sensor (Fig. 341). 15. Make sure Manual Valve control pin is contained within the rooster comb slot (Fig. 342). Install Transmission Range Sensor retaining screw (Fig. 342) and torque to 5 Nm (45 inch lbs.). 16. Install manual shaft seal (Fig. 343).
2005 | Dodge or Ram Truck | Caravan | V6-3.3L VIN R | Valve Body ¦Service and Repair, Procedures: 40TE Automatic Transaxle, Disassembly | VALVE BODY DISASSEMBLY - NOTE: If valve body assembly is being reconditioned, the PCM/TCM Quick Learn Procedure must be performed. 1. Remove manual shaft seal (Fig. 313). 2. Remove Transmission Range Sensor retaining screw (Fig. 314). 3. Remove Manual Shaft/Rooster Comb and Transmission Range Sensor (Fig. 315). 4. Remove 2/4 Accumulator Retaining Plate (Fig. 316). 5. Remove 2/4 Accumulator components as shown in (Fig. 317). 6. Remove Valve Body to Transfer Plate screws (Fig. 318). 7. Invert assembly and remove Transfer Plate (Fig. 319). Beware of loose check balls. 8. Remove oil screen (Fig. 320). 9. Remove the overdrive clutch (#5) check valve (Fig. 321) 10. Remove separator plate (Fig. 322). 11. Remove thermal valve (Fig. 323). 12. Remove check balls (Fig. 324). - NOTE: Tag all valve/spring assemblies for reassembly identification. 13. Remove dual retainer plate using Tool 6301 (Fig. 325). 14. Remove regulator valve spring retainer (Fig. 326). 15. Remove remaining retainers as shown in (Fig. 327). 16. Remove valves and springs as shown in (Fig. 328). - NOTE: Refer to Valve Body Cleaning and Inspection for cleaning procedures.
2005 | Dodge or Ram Truck | Caravan | V6-3.3L VIN R | Valve Body ¦Service and Repair, Procedures: 41TE Automatic Transaxle, Assembly | VALVE BODY ASSEMBLY - NOTE: If valve body assembly is reconditioned, the PCM/TCM Quick Learn Procedure must be performed. 1. Install valves and springs as shown in (Fig. 169). 2. Install regulator valve spring retainer (Fig. 170). 3. Install dual retainer plate using Tool 6301 (Fig. 171). 4. Verify that all retainers are installed as shown in (Fig. 172). Retainers should be flush or below valve body surface. 5. Install check balls into position as shown in (Fig. 173). If necessary, secure them with petrolatum or transmission assembly gel for assembly ease. 6. Install thermal valve into transfer plate (Fig. 174). 7. Install separator plate to valve body (Fig. 175). 8. Install the overdrive clutch (#5) check valve to separator plate (Fig. 176) 9. Install oil screen to separator plate (Fig. 177). 10. Install transfer plate to valve body and separator plate. Make sure oil screen and #5 check valve do not bind (Fig. 178). 11. Install twenty-four transfer plate to valve body screws (Fig. 179) and torque to 5 Nm (45 inch lbs.). 12. Install 2/4 Accumulator components as shown in (Fig. 180). 13. Torque 2/4 Accumulator retainer to 5 Nm (45 inch lbs.) (Fig. 181). 14. Install Manual Shaft/Rooster Comb and Transmission Range Sensor (Fig. 182). 15. Make sure Manual Valve control pin is contained within the rooster comb slot (Fig. 183). Install Transmission Range Sensor retaining screw (Fig. 183) and torque to 5 Nm (45 inch lbs.). 16. Install manual shaft seal (Fig. 184).
2005 | Dodge or Ram Truck | Caravan | V6-3.3L VIN R | Valve Body ¦Service and Repair, Procedures: 41TE Automatic Transaxle, Disassembly | VALVE BODY DISASSEMBLY - NOTE: If valve body assembly is being reconditioned, the PCM/TCM Quick Learn Procedure must be performed. 1. Remove manual shaft seal (Fig. 154). 2. Remove Transmission Range Sensor retaining screw (Fig. 155). 3. Remove Manual Shaft/Rooster Comb and Transmission Range Sensor (Fig. 156). 4. Remove 2/4 Accumulator Retaining Plate (Fig. 157). 5. Remove 2/4 Accumulator components as shown in (Fig. 158). 6. Remove Valve Body to Transfer Plate screws (Fig. 159). 7. Invert assembly and remove Transfer Plate (Fig. 160). Beware of loose check balls. 8. Remove oil screen (Fig. 161). 9. Remove the overdrive clutch (#5) check valve (Fig. 162) 10. Remove separator plate (Fig. 163). 11. Remove thermal valve (Fig. 164). 12. Remove check balls (Fig. 165). - NOTE: Tag all valve/spring assemblies for reassembly identification. 13. Remove dual retainer plate using Tool 6301 (Fig. 166). 14. Remove regulator valve spring retainer (Fig. 167). 15. Remove remaining retainers as shown in (Fig. 168). 16. Remove valves and springs as shown in (Fig. 169). - NOTE: Refer to Valve Body Cleaning and Inspection for cleaning procedures.
2005 | Dodge or Ram Truck | Caravan | V6-3.3L VIN R | Automatic Transmission/Transaxle ¦Service and Repair, Procedures: 40TE, Overhaul (Subassemblies), Valve Body | VALVE BODY DISASSEMBLY - NOTE: If valve body assembly is being reconditioned, the PCM/TCM Quick Learn Procedure must be performed. 1. Remove manual shaft seal (Fig. 313). 2. Remove Transmission Range Sensor retaining screw (Fig. 314). 3. Remove Manual Shaft/Rooster Comb and Transmission Range Sensor (Fig. 315). 4. Remove 2/4 Accumulator Retaining Plate (Fig. 316). 5. Remove 2/4 Accumulator components as shown in (Fig. 317). 6. Remove Valve Body to Transfer Plate screws (Fig. 318). 7. Invert assembly and remove Transfer Plate (Fig. 319). Beware of loose check balls. 8. Remove oil screen (Fig. 320). 9. Remove the overdrive clutch (#5) check valve (Fig. 321) 10. Remove separator plate (Fig. 322). 11. Remove thermal valve (Fig. 323). 12. Remove check balls (Fig. 324). - NOTE: Tag all valve/spring assemblies for reassembly identification. 13. Remove dual retainer plate using Tool 6301 (Fig. 325). 14. Remove regulator valve spring retainer (Fig. 326). 15. Remove remaining retainers as shown in (Fig. 327). 16. Remove valves and springs as shown in (Fig. 328). - NOTE: Refer to Valve Body Cleaning and Inspection for cleaning procedures. ASSEMBLY - NOTE: If valve body assembly is reconditioned, the PCM/TCM Quick Learn Procedure must be performed. 1. Install valves and springs as shown in (Fig. 328). 2. Install regulator valve spring retainer (Fig. 329). 3. Install dual retainer plate using Tool 6301 (Fig. 330). 4. Verify that all retainers are installed as shown in (Fig. 331). Retainers should be flush or below valve body surface. 5. Install check balls into position as shown in (Fig. 332). If necessary, secure them with petrolatum or transmission assembly gel for assembly ease. 6. Install thermal valve into transfer plate (Fig. 333). 7. Install separator plate to valve body (Fig. 334). 8. Install the overdrive clutch (#5) check valve to separator plate (Fig. 335) 9. Install oil screen to separator plate (Fig. 336). 10. Install transfer plate to valve body and separator plate. Make sure oil screen and #5 check valve do not bind (Fig. 337). 11. Install twenty-four transfer plate to valve body screws (Fig. 338) and torque to 5 Nm (45 inch lbs.). 12. Install 2/4 Accumulator components as shown in (Fig. 339). 13. Torque 2/4 Accumulator retainer to 5 Nm (45 inch lbs.) (Fig. 340). 14. Install Manual Shaft/Rooster Comb and Transmission Range Sensor (Fig. 341). 15. Make sure Manual Valve control pin is contained within the rooster comb slot (Fig. 342). Install Transmission Range Sensor retaining screw (Fig. 342) and torque to 5 Nm (45 inch lbs.). 16. Install manual shaft seal (Fig. 343).
2005 | Dodge or Ram Truck | Caravan | V6-3.3L VIN R | Automatic Transmission/Transaxle ¦Service and Repair, Procedures: 40TE, Fluid Level and Condition Check | FLUID LEVEL AND CONDITION CHECK - NOTE: Only transmission fluid of the type labeled Mopar ATF+4 (Automatic Transmission Fluid) should be used in this transaxle. FLUID LEVEL CHECK - The transmission sump has a fluid level indicator (dipstick) to check oil similar to most automatic transmissions. It is located on the left side of the engine. Be sure to wipe all dirt from dipstick handle before removing. - The torque converter fills in both the P Park and N Neutral positions. Place the selector lever in P Park to be sure that the fluid level check is accurate. The engine should be running at idle speed for at least one minute, with the vehicle on level ground. At normal operating temperature 82° C (180° F), the fluid level is correct if it is in the HOT region on the oil level indicator (Fig. 187). The fluid level should be within the COLD region of the dipstick at 27° C (80° F) fluid temperature. FLUID LEVEL CHECK USING ORB - NOTE: Engine and Transaxle should be at normal operating temperature before performing this procedure. 1. Start engine and apply parking brake. 2. Hook up DRB scan tool and select transmission. 3. Select sensors. 4. Read the transmission temperature value. 5. Compare the fluid temperature value with the fluid temperature chart (Fig. 188). 6. Adjust transmission fluid level shown on the indicator according to the chart. 7. Check transmission for leaks. - Low fluid level can cause a variety of conditions because it allows the pump to take in air along with the fluid. As in any hydraulic system, air bubbles make the fluid spongy, therefore, pressures will be low and build up slowly. - Improper filling can also raise the fluid level too high. When the transaxle has too much fluid, the gears churn up foam and cause the same conditions which occur with a low fluid level. - In either case, air bubbles can cause overheating and/or fluid oxidation, and varnishing. This can interfere with normal valve, clutch, and accumulator operation. Foaming can also result in fluid escaping from the transaxle vent where it may be mistaken for a leak. FLUID CONDITION - Along with fluid level, it is important to check the condition of the fluid. When the fluid smells burned, and is contaminated with metal or friction material particles, a complete transaxle recondition is probably required. Be sure to examine the fluid on the dipstick closely. If there is any doubt about its condition, drain out a sample for a double check. - Mopar ATF+4 (Automatic Transmission Fluid) when new is red in color. The ATF is dyed red so it can be identified from other fluids used in the vehicle such as engine oil or antifreeze. The red color is not permanent and is not an indicator of fluid condition. As the vehicle is driven, the ATF will begin to look darker in color and may eventually become brown. This is normal. ATF+4 also has a unique odor that may change with age. Consequently, odor and color cannot be used to indicate the fluid condition or the need for a fluid change. - After the fluid has been checked, seat the dipstick fully to seal out water and dirt.
2005 | Dodge or Ram Truck | Caravan | V6-3.3L VIN R | Automatic Transmission/Transaxle ¦Service and Repair, Procedures: 41TE, Fluid Level and Condition Check | 41TE - Automatic Transaxle FLUID LEVEL AND CONDITION CHECK NOTE: Only transmission fluid of the type labeled Mopar ATF+4 (Automatic Transmission Fluid-Type 9602) should be used in this transaxle. FLUID LEVEL CHECK The transmission sump has a fluid level indicator (dipstick) to check oil similar to most automatic transmissions. It is located on the left side of the engine. Be sure to wipe all dirt from dipstick handle before removing. The torque converter fills in both the P Park and N Neutral positions. Place the selector lever in P Park to be sure that the fluid level check is accurate. The engine should be running at idle speed for at least one minute, with the vehicle on level ground. At normal operating temperature 82° C (180° F), the fluid level is correct if it is in the HOT region on the oil level indicator (Fig. 210). The fluid level should be within the COLD region of the dipstick at 27° C (80° F) fluid temperature. FLUID LEVEL CHECK USING DRB NOTE: Engine and Transaxle should be at normal operating temperature before performing this procedure. 1. Start engine and apply parking brake. 2. Hook up DRB scan tool and select transmission. 3. Select sensors. 4. Read the transmission temperature value. 5. Compare the fluid temperature value with the fluid temperature chart (Fig. 211). 6. Adjust transmission fluid level shown on the indicator according to the chart. 7. Check transmission for leaks. Low fluid level can cause a variety of conditions because it allows the pump to take in air along with the fluid. As in any hydraulic system, air bubbles make the fluid spongy, therefore, pressures will be low and build up slowly. Improper filling can also raise the fluid level too high. When the transaxle has too much fluid, the gears churn up foam and cause the same conditions, which occur with a low fluid level. In either case, air bubbles can cause overheating and/or fluid oxidation, and varnishing. This can interfere with normal valve, clutch, and accumulator operation. Foaming can also result in fluid escaping from the transaxle vent where it may be mistaken for a leak. FLUID CONDITION Along with fluid level, it is important to check the condition of the fluid. When the fluid smells burned, and is contaminated with metal or friction material particles, a complete transaxle recondition is probably required. Be sure to examine the fluid on the dipstick closely. If there is any doubt about its condition, drain out a sample for a double check. Mopar ATF+4 (Automatic Transmission Fluid Type 9602) when new is red in color. The ATF is dyed red so it can be identified from other fluids used in the vehicle such as engine oil or antifreeze. The red color is not permanent and is not an indicator of fluid condition. As the vehicle is driven, the ATF will begin to look darker in color and may eventually become brown. This is normal. ATF+4 also has a unique odor that may change with age. Consequently, odor and color cannot be used to indicate the fluid condition or the need for a fluid change. After the fluid has been checked, seat the dipstick fully to seal out water and dirt.
2005 | Dodge or Ram Truck | Caravan | V6-3.3L VIN R | Automatic Transmission/Transaxle ¦Service and Repair, Procedures: 41TE, Overhaul (Subassemblies), Valve Body, Assembly | VALVE BODY ASSEMBLY - NOTE: If valve body assembly is reconditioned, the PCM/TCM Quick Learn Procedure must be performed. 1. Install valves and springs as shown in (Fig. 169). 2. Install regulator valve spring retainer (Fig. 170). 3. Install dual retainer plate using Tool 6301 (Fig. 171). 4. Verify that all retainers are installed as shown in (Fig. 172). Retainers should be flush or below valve body surface. 5. Install check balls into position as shown in (Fig. 173). If necessary, secure them with petrolatum or transmission assembly gel for assembly ease. 6. Install thermal valve into transfer plate (Fig. 174). 7. Install separator plate to valve body (Fig. 175). 8. Install the overdrive clutch (#5) check valve to separator plate (Fig. 176) 9. Install oil screen to separator plate (Fig. 177). 10. Install transfer plate to valve body and separator plate. Make sure oil screen and #5 check valve do not bind (Fig. 178). 11. Install twenty-four transfer plate to valve body screws (Fig. 179) and torque to 5 Nm (45 inch lbs.). 12. Install 2/4 Accumulator components as shown in (Fig. 180). 13. Torque 2/4 Accumulator retainer to 5 Nm (45 inch lbs.) (Fig. 181). 14. Install Manual Shaft/Rooster Comb and Transmission Range Sensor (Fig. 182). 15. Make sure Manual Valve control pin is contained within the rooster comb slot (Fig. 183). Install Transmission Range Sensor retaining screw (Fig. 183) and torque to 5 Nm (45 inch lbs.). 16. Install manual shaft seal (Fig. 184).
2005 | Dodge or Ram Truck | Caravan | V6-3.3L VIN R | Automatic Transmission/Transaxle ¦Service and Repair, Procedures: 41TE, Overhaul (Subassemblies), Valve Body, Disassembly | VALVE BODY DISASSEMBLY - NOTE: If valve body assembly is being reconditioned, the PCM/TCM Quick Learn Procedure must be performed. 1. Remove manual shaft seal (Fig. 154). 2. Remove Transmission Range Sensor retaining screw (Fig. 155). 3. Remove Manual Shaft/Rooster Comb and Transmission Range Sensor (Fig. 156). 4. Remove 2/4 Accumulator Retaining Plate (Fig. 157). 5. Remove 2/4 Accumulator components as shown in (Fig. 158). 6. Remove Valve Body to Transfer Plate screws (Fig. 159). 7. Invert assembly and remove Transfer Plate (Fig. 160). Beware of loose check balls. 8. Remove oil screen (Fig. 161). 9. Remove the overdrive clutch (#5) check valve (Fig. 162) 10. Remove separator plate (Fig. 163). 11. Remove thermal valve (Fig. 164). 12. Remove check balls (Fig. 165). - NOTE: Tag all valve/spring assemblies for reassembly identification. 13. Remove dual retainer plate using Tool 6301 (Fig. 166). 14. Remove regulator valve spring retainer (Fig. 167). 15. Remove remaining retainers as shown in (Fig. 168). 16. Remove valves and springs as shown in (Fig. 169). - NOTE: Refer to Valve Body Cleaning and Inspection for cleaning procedures.
2005 | Dodge or Ram Truck | Caravan | V6-3.3L VIN R | Fluid - A/T ¦Service and Repair, Procedures: 40TE, Fluid Level and Condition Check | FLUID LEVEL AND CONDITION CHECK - NOTE: Only transmission fluid of the type labeled Mopar ATF+4 (Automatic Transmission Fluid) should be used in this transaxle. FLUID LEVEL CHECK - The transmission sump has a fluid level indicator (dipstick) to check oil similar to most automatic transmissions. It is located on the left side of the engine. Be sure to wipe all dirt from dipstick handle before removing. - The torque converter fills in both the P Park and N Neutral positions. Place the selector lever in P Park to be sure that the fluid level check is accurate. The engine should be running at idle speed for at least one minute, with the vehicle on level ground. At normal operating temperature 82° C (180° F), the fluid level is correct if it is in the HOT region on the oil level indicator (Fig. 187). The fluid level should be within the COLD region of the dipstick at 27° C (80° F) fluid temperature. FLUID LEVEL CHECK USING ORB - NOTE: Engine and Transaxle should be at normal operating temperature before performing this procedure. 1. Start engine and apply parking brake. 2. Hook up DRB scan tool and select transmission. 3. Select sensors. 4. Read the transmission temperature value. 5. Compare the fluid temperature value with the fluid temperature chart (Fig. 188). 6. Adjust transmission fluid level shown on the indicator according to the chart. 7. Check transmission for leaks. - Low fluid level can cause a variety of conditions because it allows the pump to take in air along with the fluid. As in any hydraulic system, air bubbles make the fluid spongy, therefore, pressures will be low and build up slowly. - Improper filling can also raise the fluid level too high. When the transaxle has too much fluid, the gears churn up foam and cause the same conditions which occur with a low fluid level. - In either case, air bubbles can cause overheating and/or fluid oxidation, and varnishing. This can interfere with normal valve, clutch, and accumulator operation. Foaming can also result in fluid escaping from the transaxle vent where it may be mistaken for a leak. FLUID CONDITION - Along with fluid level, it is important to check the condition of the fluid. When the fluid smells burned, and is contaminated with metal or friction material particles, a complete transaxle recondition is probably required. Be sure to examine the fluid on the dipstick closely. If there is any doubt about its condition, drain out a sample for a double check. - Mopar ATF+4 (Automatic Transmission Fluid) when new is red in color. The ATF is dyed red so it can be identified from other fluids used in the vehicle such as engine oil or antifreeze. The red color is not permanent and is not an indicator of fluid condition. As the vehicle is driven, the ATF will begin to look darker in color and may eventually become brown. This is normal. ATF+4 also has a unique odor that may change with age. Consequently, odor and color cannot be used to indicate the fluid condition or the need for a fluid change. - After the fluid has been checked, seat the dipstick fully to seal out water and dirt.
2005 | Dodge or Ram Truck | Caravan | V6-3.3L VIN R | Fluid - A/T ¦Service and Repair, Procedures: 41TE, Fluid Level and Condition Check | 41TE - Automatic Transaxle FLUID LEVEL AND CONDITION CHECK NOTE: Only transmission fluid of the type labeled Mopar ATF+4 (Automatic Transmission Fluid-Type 9602) should be used in this transaxle. FLUID LEVEL CHECK The transmission sump has a fluid level indicator (dipstick) to check oil similar to most automatic transmissions. It is located on the left side of the engine. Be sure to wipe all dirt from dipstick handle before removing. The torque converter fills in both the P Park and N Neutral positions. Place the selector lever in P Park to be sure that the fluid level check is accurate. The engine should be running at idle speed for at least one minute, with the vehicle on level ground. At normal operating temperature 82° C (180° F), the fluid level is correct if it is in the HOT region on the oil level indicator (Fig. 210). The fluid level should be within the COLD region of the dipstick at 27° C (80° F) fluid temperature. FLUID LEVEL CHECK USING DRB NOTE: Engine and Transaxle should be at normal operating temperature before performing this procedure. 1. Start engine and apply parking brake. 2. Hook up DRB scan tool and select transmission. 3. Select sensors. 4. Read the transmission temperature value. 5. Compare the fluid temperature value with the fluid temperature chart (Fig. 211). 6. Adjust transmission fluid level shown on the indicator according to the chart. 7. Check transmission for leaks. Low fluid level can cause a variety of conditions because it allows the pump to take in air along with the fluid. As in any hydraulic system, air bubbles make the fluid spongy, therefore, pressures will be low and build up slowly. Improper filling can also raise the fluid level too high. When the transaxle has too much fluid, the gears churn up foam and cause the same conditions, which occur with a low fluid level. In either case, air bubbles can cause overheating and/or fluid oxidation, and varnishing. This can interfere with normal valve, clutch, and accumulator operation. Foaming can also result in fluid escaping from the transaxle vent where it may be mistaken for a leak. FLUID CONDITION Along with fluid level, it is important to check the condition of the fluid. When the fluid smells burned, and is contaminated with metal or friction material particles, a complete transaxle recondition is probably required. Be sure to examine the fluid on the dipstick closely. If there is any doubt about its condition, drain out a sample for a double check. Mopar ATF+4 (Automatic Transmission Fluid Type 9602) when new is red in color. The ATF is dyed red so it can be identified from other fluids used in the vehicle such as engine oil or antifreeze. The red color is not permanent and is not an indicator of fluid condition. As the vehicle is driven, the ATF will begin to look darker in color and may eventually become brown. This is normal. ATF+4 also has a unique odor that may change with age. Consequently, odor and color cannot be used to indicate the fluid condition or the need for a fluid change. After the fluid has been checked, seat the dipstick fully to seal out water and dirt.
2005 | Dodge or Ram Truck | Dakota 2WD | V6-3.7L VIN K | Check Valve ¦Service and Repair, Procedures | REMOVAL 1. Remove both wiper arms from the wiper pivots. 2. Unlatch and open the hood. 3. Remove the cowl plenum cover/grille panel from over the cowl plenum. 4. From the underside of the cowl plenum cover/grille panel (4), disconnect the cowl plenum (1) and washer nozzle (3) hoses from the three barbed nipples of the check valve (2). 5. Remove the check valve from the underside of the cowl plenum cover/grille panel. INSTALLATION 1. Position the check valve (2) to the underside of the cowl plenum cover/grille panel (4). Be certain that the flow direction arrow molded into the check valve body is oriented towards the washer nozzles. 2. From the underside of the cowl plenum cover/grille panel, reconnect the cowl plenum (1) and washer nozzle (3) hoses to the three barbed nipples of the check valve. 3. Reinstall the cowl plenum cover/grille panel over the cowl plenum. 4. Close and latch the hood. 5. Reinstall both wiper arms onto the wiper pivots.
2005 | Dodge or Ram Truck | Dakota 2WD | V6-3.7L VIN K | Vacuum Brake Booster ¦Service and Repair, Procedures | POWER BRAKE BOOSTER REMOVAL 1. Remove master cylinder (4). 2. Disconnect vacuum line (6) at booster. 3. Remove clip (1) securing booster push rod (3) to brake pedal. 4. Remove nuts (4) from booster mounting studs. 5. Remove booster (3), spacer and gaskets from front cowl panel. INSTALLATION 1. Position spacer and gaskets on booster studs. 2. Guide booster studs (4) into cowl panel holes and seat booster (3) on panel. 3. Install and tighten booster attaching nuts (4) to 28 Nm (250 inch lbs.). 4. Install booster push rod (3) on brake pedal and install clip (1). 5. Connect vacuum hose to check valve (6). 6. Install master cylinder (4). 7. Fill and bleed brake system.
2005 | Dodge or Ram Truck | Dakota 2WD | V6-3.7L VIN K | Automatic Transmission/Transaxle ¦Service and Repair, Procedures: 545RFE, Fluid Level and Condition Check | FLUID AND FILTER DIAGNOSIS AND TESTING EFFECTS OF INCORRECT FLUID LEVEL - A low fluid level allows the pump to take in air along with the fluid. Air in the fluid will cause fluid pressures to be low and develop slower than normal. If the transmission is overfilled, the gears churn the fluid into foam. This aerates the fluid and causing the same conditions occurring with a low level. In either case, air bubbles cause fluid overheating, oxidation, and varnish buildup which interferes with valve and clutch operation. Foaming also causes fluid expansion which can result in fluid overflow from the transmission vent or fill tube. Fluid overflow can easily be mistaken for a leak if inspection is not careful. CAUSES OF BURNT FLUID - Burnt, discolored fluid is a result of overheating which has three primary causes. 1. Internal clutch slippage, usually caused by low line pressure, inadequate clutch apply pressure, or clutch seal failure. 2. A result of restricted fluid flow through the main and/or auxiliary cooler. This condition is usually the result of a faulty or improperly installed drainback valve, a damaged oil cooler, or severe restrictions in the coolers and lines caused by debris or kinked lines. 3. Heavy duty operation with a vehicle not properly equipped for this type of operation. Trailer towing or similar high load operation will overheat the transmission fluid if the vehicle is improperly equipped. Such vehicles should have an auxiliary transmission fluid cooler, a heavy duty cooling system, and the engine/axle ratio combination needed to handle heavy loads. FLUID CONTAMINATION - Transmission fluid contamination is generally a result of: + adding incorrect fluid + failure to clean dipstick and fill tube when checking level + engine coolant entering the fluid + internal failure that generates debris + overheat that generates sludge (fluid breakdown) + failure to replace contaminated converter after repair - The use of non-recommended fluids can result in transmission failure. The usual results are erratic shifts, slippage, abnormal wear and eventual failure due to fluid breakdown and sludge formation. Avoid this condition by using recommended fluids only - The dipstick cap and fill tube should be wiped clean before checking fluid level. Dirt, grease and other foreign material on the cap and tube could fall into the tube if not removed beforehand. Take the time to wipe the cap and tube clean before withdrawing the dipstick. - Engine coolant in the transmission fluid is generally caused by a cooler malfunction. The only remedy is to replace the radiator as the cooler in the radiator is not a serviceable part. If coolant has circulated through the transmission, an overhaul is necessary - The torque converter should be replaced whenever a failure generates sludge and debris. This is necessary because normal converter flushing procedures will not remove all contaminants. FLUID LEVEL CHECK - Low fluid level can cause a variety of conditions because it allows the pump to take in air along with the fluid. As in any hydraulic system, air bubbles make the fluid spongy, therefore, pressures will be low and build up slowly. - Improper filling can also raise the fluid level too high. When the transmission has too much fluid, the geartrain churns up foam and cause the same conditions which occur with a low fluid level. - In either case, air bubbles can cause overheating and/or fluid oxidation, and varnishing. This can interfere with normal valve, clutch, and accumulator operation. Foaming can also result in fluid escaping from the transmission vent where it may be mistaken for a leak. - After the fluid has been checked, seat the dipstick fully to seal out water and dirt. - The transmission has a dipstick to check oil level. It is located on the right side of the engine. Be sure to wipe all dirt from dipstick handle before removing. 545RFE Fluid Fill - The torque converter fills in both the P (PARK) and N (NEUTRAL) positions. Place the selector lever in P (PARK) to be sure that the fluid level check is accurate. The engine should be running at idle speed for at least one minute, with the vehicle on level ground. At normal operating temperature (approximately 82°C. or 180°F.), the fluid level is correct if it is in the HOT region (cross-hatched area) on the oil level indicator. The fluid level will be approximately at the upper COLD hole of the dipstick at 70°F fluid temperature. - NOTE: Engine and Transmission should be at normal operating temperature before performing this procedure. 1. Start engine and apply parking brake. 2. Shift the transmission into DRIVE for approximately 2 seconds. 3. Shift the transmission into REVERSE for approximately 2 seconds. 4. Shift the transmission into PARK. 5. Hook up scan tool and select transmission. 6. Select sensors. 7. Read the transmission temperature value. 8. Compare the fluid temperature value with the chart. 9. Adjust transmission fluid level shown on the dipstick according to the Transmission Fluid Temperature Chart. - NOTE: After adding any fluid to the transmission, wait a minimum of 2 minutes for the oil to fully drain from the fill tube into the transmission before rechecking the fluid level. 10. Check transmission for leaks.
2005 | Dodge or Ram Truck | Dakota 2WD | V6-3.7L VIN K | Automatic Transmission/Transaxle ¦Service and Repair, Procedures: 545RFE, Overhaul (Subassemblies), Input Clutch Assembly | Assembly-Input Clutch DISASSEMBLY 1. Remove the reverse reaction plate selective snap-ring (10) from the input clutch retainer (13). 2. Remove the reverse reaction plate (9) from the input clutch retainer (13). 3. Remove the reverse hub (7) and reverse clutch pack (8) from the input clutch retainer (13). 4. Remove the number 4 thrust bearing (5) from the overdrive hub (2). 5. Remove the overdrive hub (2) from the input clutch retainer (13). 6. Remove the number 3 thrust bearing (1) from the underdrive hub (17). 7. Remove the OD/reverse reaction plate snap-ring (6) from the input clutch retainer (13). 8. Remove the underdrive hub (17), overdrive clutch (13), and overdrive reaction plate (15) from the input clutch retainer (13). - NOTE: The overdrive friction discs and steel discs are thicker than the matching components in the under drive and reverse clutches. 9. Remove the number 2 thrust bearing (18) from the input clutch hub (1). 10. Remove the overdrive clutch wave snap-ring (3) from the input clutch retainer (13). 11. Remove the UD/OD reaction plate tapered snap-ring (14) from the input clutch retainer (13). 12. Remove the UD/OD reaction plate (15) from the input clutch retainer (13). 13. Remove the UD/OD reaction plate flat snap-ring (16) from the input clutch retainer (13). 14. Remove the underdrive clutch pack (11) from the input clutch retainer (13). 15. Using Spring Compressor 8251 (2), compress the UD/OD balance piston (3) and remove the snap-ring from the input clutch hub (1). 16. Remove the UD/OD balance piston (6) and piston return spring (9) from the input clutch retainer (13) 17. Remove the underdrive piston (8) from the input clutch retainer (13). - NOTE: Both the MOD balance piston and the underdrive piston have seals molded onto them. If the seal is damaged, do not attempt to install a new seal onto the piston. The piston/seal must be replaced as an assembly. 18. Remove the input clutch retainer tapered snap-ring (5). 19. Separate input clutch retainer (13) from input clutch hub (1). 20. Separate OD/reverse piston (15) from input clutch hub retainer (13). 21. Remove all seals and O-rings from the input shaft and input hub. The O-rings on the input hub are color coded. - Be sure to make note of which O-ring belongs in which location. ASSEMBLY - NOTE: Install all new seals and O-rings onto the input shaft and input hub. The O-rings on the input hub are color coded. Be sure to install the correct O-ring in the correct location. 1. Check the transmission lubrication check valve (20) located in the input shaft using shop air. The valve should only allow air flow in one direction. If the valve allows no air flow, or air flow in both directions, the valve will need to be replaced. 2. Lubricate all seals with Mopar(R) ATF +4, Automatic Transmission Fluid, prior to installation. 3. Assemble the OD/reverse piston (15) onto the input clutch hub (1). 4. Assemble the input clutch retainer (13) onto the input clutch hub (1). 5. Install the input clutch retainer tapered snap-ring (5) with tapered side up onto the input clutch hub (1). 6. Install Piston Guides 8504 (1) into the input clutch retainer (13) and onto the input clutch hub (1) to guide the inner and outer underdrive piston (8) seals into position. 7. Install the underdrive piston (8) into the input clutch retainer (13) and over the input clutch hub (1). 8. Install the MOD balance piston return spring pack (9) into the input clutch retainer (13). 9. Install Piston Guide 8252 (1) into the input clutch retainer (13) to guide the MOD balance piston (6) seal into position inside the underdrive piston (8). 10. Install the UD/OD balance piston (3) into the input clutch retainer and the underdrive piston. 11. Using Spring Compressor 8251 (2), compress the UD/OD return spring pack and secure the piston in place with the snap-ring. 12. Install the underdrive clutch pack (11) into the input clutch retainer. 13. Install the MOD reaction plate lower flat snap-ring (16). The correct snap-ring can be identified by the two tabbed ears. 14. Install the MOD reaction plate (15) into the input clutch retainer. The reaction plate is to be installed with the big step down. 15. Install the MOD reaction plate upper tapered snap-ring (14) with tapered side up. 16. Install the input clutch assembly into Input Clutch Pressure Fixture 8260 (2). 17. Mount a dial indicator to the assembly, push down on the clutch discs and zero the indicator against the underdrive clutch discs. Apply 20 psi of air pressure to the underdrive clutch and record the dial indicator reading. Measure and record UD clutch pack measurement in four (4) places, 90° apart. Take average of four measurements and compare with UD clutch pack clearance specification. The correct clutch clearance is 0.84 1.54 mm (0.033 0.061 inch). The reaction plate is not selective. If the clutch clearance is not within specification, replace the reaction plate along with all the friction and steel discs. 18. Install the overdrive clutch pack (13) into the input clutch retainer. The overdrive steel separator plates can be identified by the lack of the half-moon cuts in the locating tabs. 19. Install the overdrive clutch wavy snap-ring (3) with the two tabbed ears into the input clutch retainer. 20. Install the OD/reverse reaction plate (4) into the input clutch retainer. The reaction plate is non-directional. 21. Install the OD/reverse reaction plate flat snap-ring (6) into the input clutch retainer. 22. Mount a dial indicator to the assembly and zero the indicator against the OD/reverse reaction plate (2). Apply 20 psi of air pressure to the overdrive clutch and record the dial indicator reading. Measure and record OD clutch pack measurement in four (4) places, 90° apart. Take average of four measurements and compare with OD clutch pack clearance specification. Verify that the clutch clearance is 1.103 1.856 mm (0.043 0.073 inch). The reaction plate is not selective. If the clutch clearance is not within specification, replace the reaction plate along with all the friction and steel discs. 23. Install the reverse clutch pack (8) into the input clutch retainer. 24. Install the reverse reaction plate(9) into the input clutch retainer. 25. Install the reverse reaction plate selective snap-ring (10) into the input clutch retainer. 26. Mount a dial indicator to the assembly, push down on the clutch discs, pull up on the reaction plate to ensure the plate is properly seated and zero the indicator against the reverse clutch discs (2). Apply 20 psi of air pressure to the reverse clutch and record the dial indicator reading. Measure and record Reverse clutch pack measurement in four (4) places, 90° apart. Take average of four measurements and compare with Reverse clutch pack clearance specification. The correct clutch clearance is 0.58 1.47 mm (0.023 0.058 inch). Adjust as necessary. Install the chosen snap-ring and re-measure to verify selection. 27. Remove the reverse clutch pack (8) from the input clutch retainer. 28. Install the number 2 thrust bearing (18) onto the underdrive hub (17) with outer race against the hub with petroleum jelly 29. Install the underdrive hub (17) into the input clutch retainer. 30. Install the number 3 thrust bearing (1) into the overdrive hub (2) with the outer race against the hub with petroleum jelly 31. Install the overdrive hub (2) into the input clutch retainer. 32. Install the number 4 thrust bearing (5) into the reverse hub with outer race against the hub with petroleum jelly 33. Install the reverse hub (7) into the input clutch retainer. 34. Install the complete reverse clutch pack (8). 35. Install the reverse reaction plate (9) and snap-ring (10). 36. Push up on reaction plate to allow reverse clutch to move freely
2005 | Dodge or Ram Truck | Dakota 2WD | V6-3.7L VIN K | Automatic Transmission/Transaxle ¦Service and Repair, Procedures: 42RLE 4 Speed, Fluid Level and Condition Check | FLUID AND FILTER CAUSES OF BURNT FLUID - Burnt, discolored fluid is a result of overheating which has two primary causes. 1. A result of restricted fluid flow through the main and/or auxiliary cooler. This condition is usually the result of a faulty or improperly installed drainback valve, a damaged oil cooler, or severe restrictions in the coolers and lines caused by debris or kinked lines. 2. Heavy duty operation with a vehicle not properly equipped for this type of operation. Trailer towing or similar high load operation will overheat the transmission fluid if the vehicle is improperly equipped. Such vehicles should have an auxiliary transmission fluid cooler, a heavy duty cooling system, and the engine/axle ratio combination needed to handle heavy loads. EFFECTS OF INCORRECT FLUID LEVEL - A low fluid level allows the pump to take in air along with the fluid. Air in the fluid will cause fluid pressures to be low and develop slower than normal. If the transmission is overfilled, the gears churn the fluid into foam. This aerates the fluid and causing the same conditions occurring with a low level. In either case, air bubbles cause fluid overheating, oxidation, and varnish buildup which interferes with valve and clutch operation. Foaming also causes fluid expansion which can result in fluid overflow from the transmission vent or fill tube. Fluid overflow can easily be mistaken for a leak if inspection is not careful. FLUID CONTAMINATION - Transmission fluid contamination is generally a result of: + adding incorrect fluid + failure to clean dipstick and fill tube when checking level + engine coolant entering the fluid + internal failure that generates debris + overheat that generates sludge (fluid breakdown) + failure to replace contaminated converter after repair - The use of non-recommended fluids can result in transmission failure. The usual results are erratic shifts, slippage, abnormal wear and eventual failure due to fluid breakdown and sludge formation. Avoid this condition by using recommended fluids only. - The dipstick cap and fill tube should be wiped clean before checking fluid level. Dirt, grease and other foreign material on the cap and tube could fall into the tube if not removed beforehand. Take the time to wipe the cap and tube clean before withdrawing the dipstick. - Engine coolant in the transmission fluid is generally caused by a cooler malfunction. The only remedy is to replace the radiator as the cooler in the radiator is not a serviceable part. If coolant has circulated through the transmission, an overhaul is necessary - The torque converter should be replaced whenever a failure generates sludge and debris. This is necessary because normal converter flushing procedures will not remove all contaminants. FLUID LEVEL CHECK - The transmission sump has a dipstick to check oil similar to most automatic transmissions. It is located on the left side of the engine. Be sure to wipe all dirt from dipstick handle before removing. - The torque converter fills in both the PARK and NEUTRAL positions. Place the selector lever in PARK to be sure that the fluid level check is accurate. The engine should be running at idle speed for at least one minute, with the vehicle on level ground. At normal operating temperature (approximately 82°C. or 180°F.), the fluid level is correct if it is in the HOT region (cross-hatched area) on the oil level indicator. The fluid level should be in COLD region at 70°F fluid temperature. Adjust fluid level as necessary. Use only Mopar(R) ATF+4, Automatic Transmission Fluid. 42RLE Fluid Fill FLUID LEVEL CHECK USING SCAN TOOL - NOTE: Engine and Transmission should be at normal operating temperature before performing this procedure. 1. Start engine and apply parking brake. 2. Connect scan tool and select transmission. 3. Select sensors. 4. Read the transmission temperature value. 5. Compare the fluid temperature value with the chart. 6. Adjust transmission fluid level shown on the dipstick according to the 42RLE Fluid Temperature Chart. Use only Mopar(R) ATF+4, Automatic Transmission Fluid. 7. Check transmission for leaks.
2005 | Dodge or Ram Truck | Dakota 2WD | V6-3.7L VIN K | Fluid - A/T ¦Service and Repair, Procedures: 42RLE Automatic Transmission, Fluid Level Check - 42RLE | FLUID AND FILTER CAUSES OF BURNT FLUID - Burnt, discolored fluid is a result of overheating which has two primary causes. 1. A result of restricted fluid flow through the main and/or auxiliary cooler. This condition is usually the result of a faulty or improperly installed drainback valve, a damaged oil cooler, or severe restrictions in the coolers and lines caused by debris or kinked lines. 2. Heavy duty operation with a vehicle not properly equipped for this type of operation. Trailer towing or similar high load operation will overheat the transmission fluid if the vehicle is improperly equipped. Such vehicles should have an auxiliary transmission fluid cooler, a heavy duty cooling system, and the engine/axle ratio combination needed to handle heavy loads. EFFECTS OF INCORRECT FLUID LEVEL - A low fluid level allows the pump to take in air along with the fluid. Air in the fluid will cause fluid pressures to be low and develop slower than normal. If the transmission is overfilled, the gears churn the fluid into foam. This aerates the fluid and causing the same conditions occurring with a low level. In either case, air bubbles cause fluid overheating, oxidation, and varnish buildup which interferes with valve and clutch operation. Foaming also causes fluid expansion which can result in fluid overflow from the transmission vent or fill tube. Fluid overflow can easily be mistaken for a leak if inspection is not careful. FLUID CONTAMINATION - Transmission fluid contamination is generally a result of: + adding incorrect fluid + failure to clean dipstick and fill tube when checking level + engine coolant entering the fluid + internal failure that generates debris + overheat that generates sludge (fluid breakdown) + failure to replace contaminated converter after repair - The use of non-recommended fluids can result in transmission failure. The usual results are erratic shifts, slippage, abnormal wear and eventual failure due to fluid breakdown and sludge formation. Avoid this condition by using recommended fluids only. - The dipstick cap and fill tube should be wiped clean before checking fluid level. Dirt, grease and other foreign material on the cap and tube could fall into the tube if not removed beforehand. Take the time to wipe the cap and tube clean before withdrawing the dipstick. - Engine coolant in the transmission fluid is generally caused by a cooler malfunction. The only remedy is to replace the radiator as the cooler in the radiator is not a serviceable part. If coolant has circulated through the transmission, an overhaul is necessary - The torque converter should be replaced whenever a failure generates sludge and debris. This is necessary because normal converter flushing procedures will not remove all contaminants. FLUID LEVEL CHECK - The transmission sump has a dipstick to check oil similar to most automatic transmissions. It is located on the left side of the engine. Be sure to wipe all dirt from dipstick handle before removing. - The torque converter fills in both the PARK and NEUTRAL positions. Place the selector lever in PARK to be sure that the fluid level check is accurate. The engine should be running at idle speed for at least one minute, with the vehicle on level ground. At normal operating temperature (approximately 82°C. or 180°F.), the fluid level is correct if it is in the HOT region (cross-hatched area) on the oil level indicator. The fluid level should be in COLD region at 70°F fluid temperature. Adjust fluid level as necessary. Use only Mopar(R) ATF+4, Automatic Transmission Fluid. 42RLE Fluid Fill FLUID LEVEL CHECK USING SCAN TOOL - NOTE: Engine and Transmission should be at normal operating temperature before performing this procedure. 1. Start engine and apply parking brake. 2. Connect scan tool and select transmission. 3. Select sensors. 4. Read the transmission temperature value. 5. Compare the fluid temperature value with the chart. 6. Adjust transmission fluid level shown on the dipstick according to the 42RLE Fluid Temperature Chart. Use only Mopar(R) ATF+4, Automatic Transmission Fluid. 7. Check transmission for leaks.
2005 | Dodge or Ram Truck | Dakota 2WD | V6-3.7L VIN K | Fluid - A/T ¦Service and Repair, Procedures: 545RFE Automatic Transmission, Fluid Level Check - 545RFE | FLUID AND FILTER DIAGNOSIS AND TESTING EFFECTS OF INCORRECT FLUID LEVEL - A low fluid level allows the pump to take in air along with the fluid. Air in the fluid will cause fluid pressures to be low and develop slower than normal. If the transmission is overfilled, the gears churn the fluid into foam. This aerates the fluid and causing the same conditions occurring with a low level. In either case, air bubbles cause fluid overheating, oxidation, and varnish buildup which interferes with valve and clutch operation. Foaming also causes fluid expansion which can result in fluid overflow from the transmission vent or fill tube. Fluid overflow can easily be mistaken for a leak if inspection is not careful. CAUSES OF BURNT FLUID - Burnt, discolored fluid is a result of overheating which has three primary causes. 1. Internal clutch slippage, usually caused by low line pressure, inadequate clutch apply pressure, or clutch seal failure. 2. A result of restricted fluid flow through the main and/or auxiliary cooler. This condition is usually the result of a faulty or improperly installed drainback valve, a damaged oil cooler, or severe restrictions in the coolers and lines caused by debris or kinked lines. 3. Heavy duty operation with a vehicle not properly equipped for this type of operation. Trailer towing or similar high load operation will overheat the transmission fluid if the vehicle is improperly equipped. Such vehicles should have an auxiliary transmission fluid cooler, a heavy duty cooling system, and the engine/axle ratio combination needed to handle heavy loads. FLUID CONTAMINATION - Transmission fluid contamination is generally a result of: + adding incorrect fluid + failure to clean dipstick and fill tube when checking level + engine coolant entering the fluid + internal failure that generates debris + overheat that generates sludge (fluid breakdown) + failure to replace contaminated converter after repair - The use of non-recommended fluids can result in transmission failure. The usual results are erratic shifts, slippage, abnormal wear and eventual failure due to fluid breakdown and sludge formation. Avoid this condition by using recommended fluids only - The dipstick cap and fill tube should be wiped clean before checking fluid level. Dirt, grease and other foreign material on the cap and tube could fall into the tube if not removed beforehand. Take the time to wipe the cap and tube clean before withdrawing the dipstick. - Engine coolant in the transmission fluid is generally caused by a cooler malfunction. The only remedy is to replace the radiator as the cooler in the radiator is not a serviceable part. If coolant has circulated through the transmission, an overhaul is necessary - The torque converter should be replaced whenever a failure generates sludge and debris. This is necessary because normal converter flushing procedures will not remove all contaminants. FLUID LEVEL CHECK - Low fluid level can cause a variety of conditions because it allows the pump to take in air along with the fluid. As in any hydraulic system, air bubbles make the fluid spongy, therefore, pressures will be low and build up slowly. - Improper filling can also raise the fluid level too high. When the transmission has too much fluid, the geartrain churns up foam and cause the same conditions which occur with a low fluid level. - In either case, air bubbles can cause overheating and/or fluid oxidation, and varnishing. This can interfere with normal valve, clutch, and accumulator operation. Foaming can also result in fluid escaping from the transmission vent where it may be mistaken for a leak. - After the fluid has been checked, seat the dipstick fully to seal out water and dirt. - The transmission has a dipstick to check oil level. It is located on the right side of the engine. Be sure to wipe all dirt from dipstick handle before removing. 545RFE Fluid Fill - The torque converter fills in both the P (PARK) and N (NEUTRAL) positions. Place the selector lever in P (PARK) to be sure that the fluid level check is accurate. The engine should be running at idle speed for at least one minute, with the vehicle on level ground. At normal operating temperature (approximately 82°C. or 180°F.), the fluid level is correct if it is in the HOT region (cross-hatched area) on the oil level indicator. The fluid level will be approximately at the upper COLD hole of the dipstick at 70°F fluid temperature. - NOTE: Engine and Transmission should be at normal operating temperature before performing this procedure. 1. Start engine and apply parking brake. 2. Shift the transmission into DRIVE for approximately 2 seconds. 3. Shift the transmission into REVERSE for approximately 2 seconds. 4. Shift the transmission into PARK. 5. Hook up scan tool and select transmission. 6. Select sensors. 7. Read the transmission temperature value. 8. Compare the fluid temperature value with the chart. 9. Adjust transmission fluid level shown on the dipstick according to the Transmission Fluid Temperature Chart. - NOTE: After adding any fluid to the transmission, wait a minimum of 2 minutes for the oil to fully drain from the fill tube into the transmission before rechecking the fluid level. 10. Check transmission for leaks.
2005 | Dodge or Ram Truck | Dakota 2WD | V8-4.7L VIN J | Check Valve ¦Service and Repair, Procedures | REMOVAL 1. Remove both wiper arms from the wiper pivots. 2. Unlatch and open the hood. 3. Remove the cowl plenum cover/grille panel from over the cowl plenum. 4. From the underside of the cowl plenum cover/grille panel (4), disconnect the cowl plenum (1) and washer nozzle (3) hoses from the three barbed nipples of the check valve (2). 5. Remove the check valve from the underside of the cowl plenum cover/grille panel. INSTALLATION 1. Position the check valve (2) to the underside of the cowl plenum cover/grille panel (4). Be certain that the flow direction arrow molded into the check valve body is oriented towards the washer nozzles. 2. From the underside of the cowl plenum cover/grille panel, reconnect the cowl plenum (1) and washer nozzle (3) hoses to the three barbed nipples of the check valve. 3. Reinstall the cowl plenum cover/grille panel over the cowl plenum. 4. Close and latch the hood. 5. Reinstall both wiper arms onto the wiper pivots.
2005 | Dodge or Ram Truck | Dakota 2WD | V8-4.7L VIN J | Vacuum Brake Booster ¦Service and Repair, Procedures | POWER BRAKE BOOSTER REMOVAL 1. Remove master cylinder (4). 2. Disconnect vacuum line (6) at booster. 3. Remove clip (1) securing booster push rod (3) to brake pedal. 4. Remove nuts (4) from booster mounting studs. 5. Remove booster (3), spacer and gaskets from front cowl panel. INSTALLATION 1. Position spacer and gaskets on booster studs. 2. Guide booster studs (4) into cowl panel holes and seat booster (3) on panel. 3. Install and tighten booster attaching nuts (4) to 28 Nm (250 inch lbs.). 4. Install booster push rod (3) on brake pedal and install clip (1). 5. Connect vacuum hose to check valve (6). 6. Install master cylinder (4). 7. Fill and bleed brake system.
2005 | Dodge or Ram Truck | Dakota 2WD | V8-4.7L VIN J | Automatic Transmission/Transaxle ¦Service and Repair, Procedures: 545RFE, Fluid Level and Condition Check | FLUID AND FILTER DIAGNOSIS AND TESTING EFFECTS OF INCORRECT FLUID LEVEL - A low fluid level allows the pump to take in air along with the fluid. Air in the fluid will cause fluid pressures to be low and develop slower than normal. If the transmission is overfilled, the gears churn the fluid into foam. This aerates the fluid and causing the same conditions occurring with a low level. In either case, air bubbles cause fluid overheating, oxidation, and varnish buildup which interferes with valve and clutch operation. Foaming also causes fluid expansion which can result in fluid overflow from the transmission vent or fill tube. Fluid overflow can easily be mistaken for a leak if inspection is not careful. CAUSES OF BURNT FLUID - Burnt, discolored fluid is a result of overheating which has three primary causes. 1. Internal clutch slippage, usually caused by low line pressure, inadequate clutch apply pressure, or clutch seal failure. 2. A result of restricted fluid flow through the main and/or auxiliary cooler. This condition is usually the result of a faulty or improperly installed drainback valve, a damaged oil cooler, or severe restrictions in the coolers and lines caused by debris or kinked lines. 3. Heavy duty operation with a vehicle not properly equipped for this type of operation. Trailer towing or similar high load operation will overheat the transmission fluid if the vehicle is improperly equipped. Such vehicles should have an auxiliary transmission fluid cooler, a heavy duty cooling system, and the engine/axle ratio combination needed to handle heavy loads. FLUID CONTAMINATION - Transmission fluid contamination is generally a result of: + adding incorrect fluid + failure to clean dipstick and fill tube when checking level + engine coolant entering the fluid + internal failure that generates debris + overheat that generates sludge (fluid breakdown) + failure to replace contaminated converter after repair - The use of non-recommended fluids can result in transmission failure. The usual results are erratic shifts, slippage, abnormal wear and eventual failure due to fluid breakdown and sludge formation. Avoid this condition by using recommended fluids only - The dipstick cap and fill tube should be wiped clean before checking fluid level. Dirt, grease and other foreign material on the cap and tube could fall into the tube if not removed beforehand. Take the time to wipe the cap and tube clean before withdrawing the dipstick. - Engine coolant in the transmission fluid is generally caused by a cooler malfunction. The only remedy is to replace the radiator as the cooler in the radiator is not a serviceable part. If coolant has circulated through the transmission, an overhaul is necessary - The torque converter should be replaced whenever a failure generates sludge and debris. This is necessary because normal converter flushing procedures will not remove all contaminants. FLUID LEVEL CHECK - Low fluid level can cause a variety of conditions because it allows the pump to take in air along with the fluid. As in any hydraulic system, air bubbles make the fluid spongy, therefore, pressures will be low and build up slowly. - Improper filling can also raise the fluid level too high. When the transmission has too much fluid, the geartrain churns up foam and cause the same conditions which occur with a low fluid level. - In either case, air bubbles can cause overheating and/or fluid oxidation, and varnishing. This can interfere with normal valve, clutch, and accumulator operation. Foaming can also result in fluid escaping from the transmission vent where it may be mistaken for a leak. - After the fluid has been checked, seat the dipstick fully to seal out water and dirt. - The transmission has a dipstick to check oil level. It is located on the right side of the engine. Be sure to wipe all dirt from dipstick handle before removing. 545RFE Fluid Fill - The torque converter fills in both the P (PARK) and N (NEUTRAL) positions. Place the selector lever in P (PARK) to be sure that the fluid level check is accurate. The engine should be running at idle speed for at least one minute, with the vehicle on level ground. At normal operating temperature (approximately 82°C. or 180°F.), the fluid level is correct if it is in the HOT region (cross-hatched area) on the oil level indicator. The fluid level will be approximately at the upper COLD hole of the dipstick at 70°F fluid temperature. - NOTE: Engine and Transmission should be at normal operating temperature before performing this procedure. 1. Start engine and apply parking brake. 2. Shift the transmission into DRIVE for approximately 2 seconds. 3. Shift the transmission into REVERSE for approximately 2 seconds. 4. Shift the transmission into PARK. 5. Hook up scan tool and select transmission. 6. Select sensors. 7. Read the transmission temperature value. 8. Compare the fluid temperature value with the chart. 9. Adjust transmission fluid level shown on the dipstick according to the Transmission Fluid Temperature Chart. - NOTE: After adding any fluid to the transmission, wait a minimum of 2 minutes for the oil to fully drain from the fill tube into the transmission before rechecking the fluid level. 10. Check transmission for leaks.
2005 | Dodge or Ram Truck | Dakota 2WD | V8-4.7L VIN J | Automatic Transmission/Transaxle ¦Service and Repair, Procedures: 545RFE, Overhaul (Subassemblies), Input Clutch Assembly | Assembly-Input Clutch DISASSEMBLY 1. Remove the reverse reaction plate selective snap-ring (10) from the input clutch retainer (13). 2. Remove the reverse reaction plate (9) from the input clutch retainer (13). 3. Remove the reverse hub (7) and reverse clutch pack (8) from the input clutch retainer (13). 4. Remove the number 4 thrust bearing (5) from the overdrive hub (2). 5. Remove the overdrive hub (2) from the input clutch retainer (13). 6. Remove the number 3 thrust bearing (1) from the underdrive hub (17). 7. Remove the OD/reverse reaction plate snap-ring (6) from the input clutch retainer (13). 8. Remove the underdrive hub (17), overdrive clutch (13), and overdrive reaction plate (15) from the input clutch retainer (13). - NOTE: The overdrive friction discs and steel discs are thicker than the matching components in the under drive and reverse clutches. 9. Remove the number 2 thrust bearing (18) from the input clutch hub (1). 10. Remove the overdrive clutch wave snap-ring (3) from the input clutch retainer (13). 11. Remove the UD/OD reaction plate tapered snap-ring (14) from the input clutch retainer (13). 12. Remove the UD/OD reaction plate (15) from the input clutch retainer (13). 13. Remove the UD/OD reaction plate flat snap-ring (16) from the input clutch retainer (13). 14. Remove the underdrive clutch pack (11) from the input clutch retainer (13). 15. Using Spring Compressor 8251 (2), compress the UD/OD balance piston (3) and remove the snap-ring from the input clutch hub (1). 16. Remove the UD/OD balance piston (6) and piston return spring (9) from the input clutch retainer (13) 17. Remove the underdrive piston (8) from the input clutch retainer (13). - NOTE: Both the MOD balance piston and the underdrive piston have seals molded onto them. If the seal is damaged, do not attempt to install a new seal onto the piston. The piston/seal must be replaced as an assembly. 18. Remove the input clutch retainer tapered snap-ring (5). 19. Separate input clutch retainer (13) from input clutch hub (1). 20. Separate OD/reverse piston (15) from input clutch hub retainer (13). 21. Remove all seals and O-rings from the input shaft and input hub. The O-rings on the input hub are color coded. - Be sure to make note of which O-ring belongs in which location. ASSEMBLY - NOTE: Install all new seals and O-rings onto the input shaft and input hub. The O-rings on the input hub are color coded. Be sure to install the correct O-ring in the correct location. 1. Check the transmission lubrication check valve (20) located in the input shaft using shop air. The valve should only allow air flow in one direction. If the valve allows no air flow, or air flow in both directions, the valve will need to be replaced. 2. Lubricate all seals with Mopar(R) ATF +4, Automatic Transmission Fluid, prior to installation. 3. Assemble the OD/reverse piston (15) onto the input clutch hub (1). 4. Assemble the input clutch retainer (13) onto the input clutch hub (1). 5. Install the input clutch retainer tapered snap-ring (5) with tapered side up onto the input clutch hub (1). 6. Install Piston Guides 8504 (1) into the input clutch retainer (13) and onto the input clutch hub (1) to guide the inner and outer underdrive piston (8) seals into position. 7. Install the underdrive piston (8) into the input clutch retainer (13) and over the input clutch hub (1). 8. Install the MOD balance piston return spring pack (9) into the input clutch retainer (13). 9. Install Piston Guide 8252 (1) into the input clutch retainer (13) to guide the MOD balance piston (6) seal into position inside the underdrive piston (8). 10. Install the UD/OD balance piston (3) into the input clutch retainer and the underdrive piston. 11. Using Spring Compressor 8251 (2), compress the UD/OD return spring pack and secure the piston in place with the snap-ring. 12. Install the underdrive clutch pack (11) into the input clutch retainer. 13. Install the MOD reaction plate lower flat snap-ring (16). The correct snap-ring can be identified by the two tabbed ears. 14. Install the MOD reaction plate (15) into the input clutch retainer. The reaction plate is to be installed with the big step down. 15. Install the MOD reaction plate upper tapered snap-ring (14) with tapered side up. 16. Install the input clutch assembly into Input Clutch Pressure Fixture 8260 (2). 17. Mount a dial indicator to the assembly, push down on the clutch discs and zero the indicator against the underdrive clutch discs. Apply 20 psi of air pressure to the underdrive clutch and record the dial indicator reading. Measure and record UD clutch pack measurement in four (4) places, 90° apart. Take average of four measurements and compare with UD clutch pack clearance specification. The correct clutch clearance is 0.84 1.54 mm (0.033 0.061 inch). The reaction plate is not selective. If the clutch clearance is not within specification, replace the reaction plate along with all the friction and steel discs. 18. Install the overdrive clutch pack (13) into the input clutch retainer. The overdrive steel separator plates can be identified by the lack of the half-moon cuts in the locating tabs. 19. Install the overdrive clutch wavy snap-ring (3) with the two tabbed ears into the input clutch retainer. 20. Install the OD/reverse reaction plate (4) into the input clutch retainer. The reaction plate is non-directional. 21. Install the OD/reverse reaction plate flat snap-ring (6) into the input clutch retainer. 22. Mount a dial indicator to the assembly and zero the indicator against the OD/reverse reaction plate (2). Apply 20 psi of air pressure to the overdrive clutch and record the dial indicator reading. Measure and record OD clutch pack measurement in four (4) places, 90° apart. Take average of four measurements and compare with OD clutch pack clearance specification. Verify that the clutch clearance is 1.103 1.856 mm (0.043 0.073 inch). The reaction plate is not selective. If the clutch clearance is not within specification, replace the reaction plate along with all the friction and steel discs. 23. Install the reverse clutch pack (8) into the input clutch retainer. 24. Install the reverse reaction plate(9) into the input clutch retainer. 25. Install the reverse reaction plate selective snap-ring (10) into the input clutch retainer. 26. Mount a dial indicator to the assembly, push down on the clutch discs, pull up on the reaction plate to ensure the plate is properly seated and zero the indicator against the reverse clutch discs (2). Apply 20 psi of air pressure to the reverse clutch and record the dial indicator reading. Measure and record Reverse clutch pack measurement in four (4) places, 90° apart. Take average of four measurements and compare with Reverse clutch pack clearance specification. The correct clutch clearance is 0.58 1.47 mm (0.023 0.058 inch). Adjust as necessary. Install the chosen snap-ring and re-measure to verify selection. 27. Remove the reverse clutch pack (8) from the input clutch retainer. 28. Install the number 2 thrust bearing (18) onto the underdrive hub (17) with outer race against the hub with petroleum jelly 29. Install the underdrive hub (17) into the input clutch retainer. 30. Install the number 3 thrust bearing (1) into the overdrive hub (2) with the outer race against the hub with petroleum jelly 31. Install the overdrive hub (2) into the input clutch retainer. 32. Install the number 4 thrust bearing (5) into the reverse hub with outer race against the hub with petroleum jelly 33. Install the reverse hub (7) into the input clutch retainer. 34. Install the complete reverse clutch pack (8). 35. Install the reverse reaction plate (9) and snap-ring (10). 36. Push up on reaction plate to allow reverse clutch to move freely
2005 | Dodge or Ram Truck | Dakota 2WD | V8-4.7L VIN J | Automatic Transmission/Transaxle ¦Service and Repair, Procedures: 42RLE 4 Speed, Fluid Level and Condition Check | FLUID AND FILTER CAUSES OF BURNT FLUID - Burnt, discolored fluid is a result of overheating which has two primary causes. 1. A result of restricted fluid flow through the main and/or auxiliary cooler. This condition is usually the result of a faulty or improperly installed drainback valve, a damaged oil cooler, or severe restrictions in the coolers and lines caused by debris or kinked lines. 2. Heavy duty operation with a vehicle not properly equipped for this type of operation. Trailer towing or similar high load operation will overheat the transmission fluid if the vehicle is improperly equipped. Such vehicles should have an auxiliary transmission fluid cooler, a heavy duty cooling system, and the engine/axle ratio combination needed to handle heavy loads. EFFECTS OF INCORRECT FLUID LEVEL - A low fluid level allows the pump to take in air along with the fluid. Air in the fluid will cause fluid pressures to be low and develop slower than normal. If the transmission is overfilled, the gears churn the fluid into foam. This aerates the fluid and causing the same conditions occurring with a low level. In either case, air bubbles cause fluid overheating, oxidation, and varnish buildup which interferes with valve and clutch operation. Foaming also causes fluid expansion which can result in fluid overflow from the transmission vent or fill tube. Fluid overflow can easily be mistaken for a leak if inspection is not careful. FLUID CONTAMINATION - Transmission fluid contamination is generally a result of: + adding incorrect fluid + failure to clean dipstick and fill tube when checking level + engine coolant entering the fluid + internal failure that generates debris + overheat that generates sludge (fluid breakdown) + failure to replace contaminated converter after repair - The use of non-recommended fluids can result in transmission failure. The usual results are erratic shifts, slippage, abnormal wear and eventual failure due to fluid breakdown and sludge formation. Avoid this condition by using recommended fluids only. - The dipstick cap and fill tube should be wiped clean before checking fluid level. Dirt, grease and other foreign material on the cap and tube could fall into the tube if not removed beforehand. Take the time to wipe the cap and tube clean before withdrawing the dipstick. - Engine coolant in the transmission fluid is generally caused by a cooler malfunction. The only remedy is to replace the radiator as the cooler in the radiator is not a serviceable part. If coolant has circulated through the transmission, an overhaul is necessary - The torque converter should be replaced whenever a failure generates sludge and debris. This is necessary because normal converter flushing procedures will not remove all contaminants. FLUID LEVEL CHECK - The transmission sump has a dipstick to check oil similar to most automatic transmissions. It is located on the left side of the engine. Be sure to wipe all dirt from dipstick handle before removing. - The torque converter fills in both the PARK and NEUTRAL positions. Place the selector lever in PARK to be sure that the fluid level check is accurate. The engine should be running at idle speed for at least one minute, with the vehicle on level ground. At normal operating temperature (approximately 82°C. or 180°F.), the fluid level is correct if it is in the HOT region (cross-hatched area) on the oil level indicator. The fluid level should be in COLD region at 70°F fluid temperature. Adjust fluid level as necessary. Use only Mopar(R) ATF+4, Automatic Transmission Fluid. 42RLE Fluid Fill FLUID LEVEL CHECK USING SCAN TOOL - NOTE: Engine and Transmission should be at normal operating temperature before performing this procedure. 1. Start engine and apply parking brake. 2. Connect scan tool and select transmission. 3. Select sensors. 4. Read the transmission temperature value. 5. Compare the fluid temperature value with the chart. 6. Adjust transmission fluid level shown on the dipstick according to the 42RLE Fluid Temperature Chart. Use only Mopar(R) ATF+4, Automatic Transmission Fluid. 7. Check transmission for leaks.
2005 | Dodge or Ram Truck | Dakota 2WD | V8-4.7L VIN J | Fluid - A/T ¦Service and Repair, Procedures: 42RLE Automatic Transmission, Fluid Level Check - 42RLE | FLUID AND FILTER CAUSES OF BURNT FLUID - Burnt, discolored fluid is a result of overheating which has two primary causes. 1. A result of restricted fluid flow through the main and/or auxiliary cooler. This condition is usually the result of a faulty or improperly installed drainback valve, a damaged oil cooler, or severe restrictions in the coolers and lines caused by debris or kinked lines. 2. Heavy duty operation with a vehicle not properly equipped for this type of operation. Trailer towing or similar high load operation will overheat the transmission fluid if the vehicle is improperly equipped. Such vehicles should have an auxiliary transmission fluid cooler, a heavy duty cooling system, and the engine/axle ratio combination needed to handle heavy loads. EFFECTS OF INCORRECT FLUID LEVEL - A low fluid level allows the pump to take in air along with the fluid. Air in the fluid will cause fluid pressures to be low and develop slower than normal. If the transmission is overfilled, the gears churn the fluid into foam. This aerates the fluid and causing the same conditions occurring with a low level. In either case, air bubbles cause fluid overheating, oxidation, and varnish buildup which interferes with valve and clutch operation. Foaming also causes fluid expansion which can result in fluid overflow from the transmission vent or fill tube. Fluid overflow can easily be mistaken for a leak if inspection is not careful. FLUID CONTAMINATION - Transmission fluid contamination is generally a result of: + adding incorrect fluid + failure to clean dipstick and fill tube when checking level + engine coolant entering the fluid + internal failure that generates debris + overheat that generates sludge (fluid breakdown) + failure to replace contaminated converter after repair - The use of non-recommended fluids can result in transmission failure. The usual results are erratic shifts, slippage, abnormal wear and eventual failure due to fluid breakdown and sludge formation. Avoid this condition by using recommended fluids only. - The dipstick cap and fill tube should be wiped clean before checking fluid level. Dirt, grease and other foreign material on the cap and tube could fall into the tube if not removed beforehand. Take the time to wipe the cap and tube clean before withdrawing the dipstick. - Engine coolant in the transmission fluid is generally caused by a cooler malfunction. The only remedy is to replace the radiator as the cooler in the radiator is not a serviceable part. If coolant has circulated through the transmission, an overhaul is necessary - The torque converter should be replaced whenever a failure generates sludge and debris. This is necessary because normal converter flushing procedures will not remove all contaminants. FLUID LEVEL CHECK - The transmission sump has a dipstick to check oil similar to most automatic transmissions. It is located on the left side of the engine. Be sure to wipe all dirt from dipstick handle before removing. - The torque converter fills in both the PARK and NEUTRAL positions. Place the selector lever in PARK to be sure that the fluid level check is accurate. The engine should be running at idle speed for at least one minute, with the vehicle on level ground. At normal operating temperature (approximately 82°C. or 180°F.), the fluid level is correct if it is in the HOT region (cross-hatched area) on the oil level indicator. The fluid level should be in COLD region at 70°F fluid temperature. Adjust fluid level as necessary. Use only Mopar(R) ATF+4, Automatic Transmission Fluid. 42RLE Fluid Fill FLUID LEVEL CHECK USING SCAN TOOL - NOTE: Engine and Transmission should be at normal operating temperature before performing this procedure. 1. Start engine and apply parking brake. 2. Connect scan tool and select transmission. 3. Select sensors. 4. Read the transmission temperature value. 5. Compare the fluid temperature value with the chart. 6. Adjust transmission fluid level shown on the dipstick according to the 42RLE Fluid Temperature Chart. Use only Mopar(R) ATF+4, Automatic Transmission Fluid. 7. Check transmission for leaks.
2005 | Dodge or Ram Truck | Dakota 2WD | V8-4.7L VIN J | Fluid - A/T ¦Service and Repair, Procedures: 545RFE Automatic Transmission, Fluid Level Check - 545RFE | FLUID AND FILTER DIAGNOSIS AND TESTING EFFECTS OF INCORRECT FLUID LEVEL - A low fluid level allows the pump to take in air along with the fluid. Air in the fluid will cause fluid pressures to be low and develop slower than normal. If the transmission is overfilled, the gears churn the fluid into foam. This aerates the fluid and causing the same conditions occurring with a low level. In either case, air bubbles cause fluid overheating, oxidation, and varnish buildup which interferes with valve and clutch operation. Foaming also causes fluid expansion which can result in fluid overflow from the transmission vent or fill tube. Fluid overflow can easily be mistaken for a leak if inspection is not careful. CAUSES OF BURNT FLUID - Burnt, discolored fluid is a result of overheating which has three primary causes. 1. Internal clutch slippage, usually caused by low line pressure, inadequate clutch apply pressure, or clutch seal failure. 2. A result of restricted fluid flow through the main and/or auxiliary cooler. This condition is usually the result of a faulty or improperly installed drainback valve, a damaged oil cooler, or severe restrictions in the coolers and lines caused by debris or kinked lines. 3. Heavy duty operation with a vehicle not properly equipped for this type of operation. Trailer towing or similar high load operation will overheat the transmission fluid if the vehicle is improperly equipped. Such vehicles should have an auxiliary transmission fluid cooler, a heavy duty cooling system, and the engine/axle ratio combination needed to handle heavy loads. FLUID CONTAMINATION - Transmission fluid contamination is generally a result of: + adding incorrect fluid + failure to clean dipstick and fill tube when checking level + engine coolant entering the fluid + internal failure that generates debris + overheat that generates sludge (fluid breakdown) + failure to replace contaminated converter after repair - The use of non-recommended fluids can result in transmission failure. The usual results are erratic shifts, slippage, abnormal wear and eventual failure due to fluid breakdown and sludge formation. Avoid this condition by using recommended fluids only - The dipstick cap and fill tube should be wiped clean before checking fluid level. Dirt, grease and other foreign material on the cap and tube could fall into the tube if not removed beforehand. Take the time to wipe the cap and tube clean before withdrawing the dipstick. - Engine coolant in the transmission fluid is generally caused by a cooler malfunction. The only remedy is to replace the radiator as the cooler in the radiator is not a serviceable part. If coolant has circulated through the transmission, an overhaul is necessary - The torque converter should be replaced whenever a failure generates sludge and debris. This is necessary because normal converter flushing procedures will not remove all contaminants. FLUID LEVEL CHECK - Low fluid level can cause a variety of conditions because it allows the pump to take in air along with the fluid. As in any hydraulic system, air bubbles make the fluid spongy, therefore, pressures will be low and build up slowly. - Improper filling can also raise the fluid level too high. When the transmission has too much fluid, the geartrain churns up foam and cause the same conditions which occur with a low fluid level. - In either case, air bubbles can cause overheating and/or fluid oxidation, and varnishing. This can interfere with normal valve, clutch, and accumulator operation. Foaming can also result in fluid escaping from the transmission vent where it may be mistaken for a leak. - After the fluid has been checked, seat the dipstick fully to seal out water and dirt. - The transmission has a dipstick to check oil level. It is located on the right side of the engine. Be sure to wipe all dirt from dipstick handle before removing. 545RFE Fluid Fill - The torque converter fills in both the P (PARK) and N (NEUTRAL) positions. Place the selector lever in P (PARK) to be sure that the fluid level check is accurate. The engine should be running at idle speed for at least one minute, with the vehicle on level ground. At normal operating temperature (approximately 82°C. or 180°F.), the fluid level is correct if it is in the HOT region (cross-hatched area) on the oil level indicator. The fluid level will be approximately at the upper COLD hole of the dipstick at 70°F fluid temperature. - NOTE: Engine and Transmission should be at normal operating temperature before performing this procedure. 1. Start engine and apply parking brake. 2. Shift the transmission into DRIVE for approximately 2 seconds. 3. Shift the transmission into REVERSE for approximately 2 seconds. 4. Shift the transmission into PARK. 5. Hook up scan tool and select transmission. 6. Select sensors. 7. Read the transmission temperature value. 8. Compare the fluid temperature value with the chart. 9. Adjust transmission fluid level shown on the dipstick according to the Transmission Fluid Temperature Chart. - NOTE: After adding any fluid to the transmission, wait a minimum of 2 minutes for the oil to fully drain from the fill tube into the transmission before rechecking the fluid level. 10. Check transmission for leaks.
2005 | Dodge or Ram Truck | Dakota 2WD | V8-4.7L VIN N | Check Valve ¦Service and Repair, Procedures | REMOVAL 1. Remove both wiper arms from the wiper pivots. 2. Unlatch and open the hood. 3. Remove the cowl plenum cover/grille panel from over the cowl plenum. 4. From the underside of the cowl plenum cover/grille panel (4), disconnect the cowl plenum (1) and washer nozzle (3) hoses from the three barbed nipples of the check valve (2). 5. Remove the check valve from the underside of the cowl plenum cover/grille panel. INSTALLATION 1. Position the check valve (2) to the underside of the cowl plenum cover/grille panel (4). Be certain that the flow direction arrow molded into the check valve body is oriented towards the washer nozzles. 2. From the underside of the cowl plenum cover/grille panel, reconnect the cowl plenum (1) and washer nozzle (3) hoses to the three barbed nipples of the check valve. 3. Reinstall the cowl plenum cover/grille panel over the cowl plenum. 4. Close and latch the hood. 5. Reinstall both wiper arms onto the wiper pivots.
2005 | Dodge or Ram Truck | Dakota 2WD | V8-4.7L VIN N | Vacuum Brake Booster ¦Service and Repair, Procedures | POWER BRAKE BOOSTER REMOVAL 1. Remove master cylinder (4). 2. Disconnect vacuum line (6) at booster. 3. Remove clip (1) securing booster push rod (3) to brake pedal. 4. Remove nuts (4) from booster mounting studs. 5. Remove booster (3), spacer and gaskets from front cowl panel. INSTALLATION 1. Position spacer and gaskets on booster studs. 2. Guide booster studs (4) into cowl panel holes and seat booster (3) on panel. 3. Install and tighten booster attaching nuts (4) to 28 Nm (250 inch lbs.). 4. Install booster push rod (3) on brake pedal and install clip (1). 5. Connect vacuum hose to check valve (6). 6. Install master cylinder (4). 7. Fill and bleed brake system.
2005 | Dodge or Ram Truck | Dakota 2WD | V8-4.7L VIN N | Automatic Transmission/Transaxle ¦Service and Repair, Procedures: 545RFE, Fluid Level and Condition Check | FLUID AND FILTER DIAGNOSIS AND TESTING EFFECTS OF INCORRECT FLUID LEVEL - A low fluid level allows the pump to take in air along with the fluid. Air in the fluid will cause fluid pressures to be low and develop slower than normal. If the transmission is overfilled, the gears churn the fluid into foam. This aerates the fluid and causing the same conditions occurring with a low level. In either case, air bubbles cause fluid overheating, oxidation, and varnish buildup which interferes with valve and clutch operation. Foaming also causes fluid expansion which can result in fluid overflow from the transmission vent or fill tube. Fluid overflow can easily be mistaken for a leak if inspection is not careful. CAUSES OF BURNT FLUID - Burnt, discolored fluid is a result of overheating which has three primary causes. 1. Internal clutch slippage, usually caused by low line pressure, inadequate clutch apply pressure, or clutch seal failure. 2. A result of restricted fluid flow through the main and/or auxiliary cooler. This condition is usually the result of a faulty or improperly installed drainback valve, a damaged oil cooler, or severe restrictions in the coolers and lines caused by debris or kinked lines. 3. Heavy duty operation with a vehicle not properly equipped for this type of operation. Trailer towing or similar high load operation will overheat the transmission fluid if the vehicle is improperly equipped. Such vehicles should have an auxiliary transmission fluid cooler, a heavy duty cooling system, and the engine/axle ratio combination needed to handle heavy loads. FLUID CONTAMINATION - Transmission fluid contamination is generally a result of: + adding incorrect fluid + failure to clean dipstick and fill tube when checking level + engine coolant entering the fluid + internal failure that generates debris + overheat that generates sludge (fluid breakdown) + failure to replace contaminated converter after repair - The use of non-recommended fluids can result in transmission failure. The usual results are erratic shifts, slippage, abnormal wear and eventual failure due to fluid breakdown and sludge formation. Avoid this condition by using recommended fluids only - The dipstick cap and fill tube should be wiped clean before checking fluid level. Dirt, grease and other foreign material on the cap and tube could fall into the tube if not removed beforehand. Take the time to wipe the cap and tube clean before withdrawing the dipstick. - Engine coolant in the transmission fluid is generally caused by a cooler malfunction. The only remedy is to replace the radiator as the cooler in the radiator is not a serviceable part. If coolant has circulated through the transmission, an overhaul is necessary - The torque converter should be replaced whenever a failure generates sludge and debris. This is necessary because normal converter flushing procedures will not remove all contaminants. FLUID LEVEL CHECK - Low fluid level can cause a variety of conditions because it allows the pump to take in air along with the fluid. As in any hydraulic system, air bubbles make the fluid spongy, therefore, pressures will be low and build up slowly. - Improper filling can also raise the fluid level too high. When the transmission has too much fluid, the geartrain churns up foam and cause the same conditions which occur with a low fluid level. - In either case, air bubbles can cause overheating and/or fluid oxidation, and varnishing. This can interfere with normal valve, clutch, and accumulator operation. Foaming can also result in fluid escaping from the transmission vent where it may be mistaken for a leak. - After the fluid has been checked, seat the dipstick fully to seal out water and dirt. - The transmission has a dipstick to check oil level. It is located on the right side of the engine. Be sure to wipe all dirt from dipstick handle before removing. 545RFE Fluid Fill - The torque converter fills in both the P (PARK) and N (NEUTRAL) positions. Place the selector lever in P (PARK) to be sure that the fluid level check is accurate. The engine should be running at idle speed for at least one minute, with the vehicle on level ground. At normal operating temperature (approximately 82°C. or 180°F.), the fluid level is correct if it is in the HOT region (cross-hatched area) on the oil level indicator. The fluid level will be approximately at the upper COLD hole of the dipstick at 70°F fluid temperature. - NOTE: Engine and Transmission should be at normal operating temperature before performing this procedure. 1. Start engine and apply parking brake. 2. Shift the transmission into DRIVE for approximately 2 seconds. 3. Shift the transmission into REVERSE for approximately 2 seconds. 4. Shift the transmission into PARK. 5. Hook up scan tool and select transmission. 6. Select sensors. 7. Read the transmission temperature value. 8. Compare the fluid temperature value with the chart. 9. Adjust transmission fluid level shown on the dipstick according to the Transmission Fluid Temperature Chart. - NOTE: After adding any fluid to the transmission, wait a minimum of 2 minutes for the oil to fully drain from the fill tube into the transmission before rechecking the fluid level. 10. Check transmission for leaks.
2005 | Dodge or Ram Truck | Dakota 2WD | V8-4.7L VIN N | Automatic Transmission/Transaxle ¦Service and Repair, Procedures: 545RFE, Overhaul (Subassemblies), Input Clutch Assembly | Assembly-Input Clutch DISASSEMBLY 1. Remove the reverse reaction plate selective snap-ring (10) from the input clutch retainer (13). 2. Remove the reverse reaction plate (9) from the input clutch retainer (13). 3. Remove the reverse hub (7) and reverse clutch pack (8) from the input clutch retainer (13). 4. Remove the number 4 thrust bearing (5) from the overdrive hub (2). 5. Remove the overdrive hub (2) from the input clutch retainer (13). 6. Remove the number 3 thrust bearing (1) from the underdrive hub (17). 7. Remove the OD/reverse reaction plate snap-ring (6) from the input clutch retainer (13). 8. Remove the underdrive hub (17), overdrive clutch (13), and overdrive reaction plate (15) from the input clutch retainer (13). - NOTE: The overdrive friction discs and steel discs are thicker than the matching components in the under drive and reverse clutches. 9. Remove the number 2 thrust bearing (18) from the input clutch hub (1). 10. Remove the overdrive clutch wave snap-ring (3) from the input clutch retainer (13). 11. Remove the UD/OD reaction plate tapered snap-ring (14) from the input clutch retainer (13). 12. Remove the UD/OD reaction plate (15) from the input clutch retainer (13). 13. Remove the UD/OD reaction plate flat snap-ring (16) from the input clutch retainer (13). 14. Remove the underdrive clutch pack (11) from the input clutch retainer (13). 15. Using Spring Compressor 8251 (2), compress the UD/OD balance piston (3) and remove the snap-ring from the input clutch hub (1). 16. Remove the UD/OD balance piston (6) and piston return spring (9) from the input clutch retainer (13) 17. Remove the underdrive piston (8) from the input clutch retainer (13). - NOTE: Both the MOD balance piston and the underdrive piston have seals molded onto them. If the seal is damaged, do not attempt to install a new seal onto the piston. The piston/seal must be replaced as an assembly. 18. Remove the input clutch retainer tapered snap-ring (5). 19. Separate input clutch retainer (13) from input clutch hub (1). 20. Separate OD/reverse piston (15) from input clutch hub retainer (13). 21. Remove all seals and O-rings from the input shaft and input hub. The O-rings on the input hub are color coded. - Be sure to make note of which O-ring belongs in which location. ASSEMBLY - NOTE: Install all new seals and O-rings onto the input shaft and input hub. The O-rings on the input hub are color coded. Be sure to install the correct O-ring in the correct location. 1. Check the transmission lubrication check valve (20) located in the input shaft using shop air. The valve should only allow air flow in one direction. If the valve allows no air flow, or air flow in both directions, the valve will need to be replaced. 2. Lubricate all seals with Mopar(R) ATF +4, Automatic Transmission Fluid, prior to installation. 3. Assemble the OD/reverse piston (15) onto the input clutch hub (1). 4. Assemble the input clutch retainer (13) onto the input clutch hub (1). 5. Install the input clutch retainer tapered snap-ring (5) with tapered side up onto the input clutch hub (1). 6. Install Piston Guides 8504 (1) into the input clutch retainer (13) and onto the input clutch hub (1) to guide the inner and outer underdrive piston (8) seals into position. 7. Install the underdrive piston (8) into the input clutch retainer (13) and over the input clutch hub (1). 8. Install the MOD balance piston return spring pack (9) into the input clutch retainer (13). 9. Install Piston Guide 8252 (1) into the input clutch retainer (13) to guide the MOD balance piston (6) seal into position inside the underdrive piston (8). 10. Install the UD/OD balance piston (3) into the input clutch retainer and the underdrive piston. 11. Using Spring Compressor 8251 (2), compress the UD/OD return spring pack and secure the piston in place with the snap-ring. 12. Install the underdrive clutch pack (11) into the input clutch retainer. 13. Install the MOD reaction plate lower flat snap-ring (16). The correct snap-ring can be identified by the two tabbed ears. 14. Install the MOD reaction plate (15) into the input clutch retainer. The reaction plate is to be installed with the big step down. 15. Install the MOD reaction plate upper tapered snap-ring (14) with tapered side up. 16. Install the input clutch assembly into Input Clutch Pressure Fixture 8260 (2). 17. Mount a dial indicator to the assembly, push down on the clutch discs and zero the indicator against the underdrive clutch discs. Apply 20 psi of air pressure to the underdrive clutch and record the dial indicator reading. Measure and record UD clutch pack measurement in four (4) places, 90° apart. Take average of four measurements and compare with UD clutch pack clearance specification. The correct clutch clearance is 0.84 1.54 mm (0.033 0.061 inch). The reaction plate is not selective. If the clutch clearance is not within specification, replace the reaction plate along with all the friction and steel discs. 18. Install the overdrive clutch pack (13) into the input clutch retainer. The overdrive steel separator plates can be identified by the lack of the half-moon cuts in the locating tabs. 19. Install the overdrive clutch wavy snap-ring (3) with the two tabbed ears into the input clutch retainer. 20. Install the OD/reverse reaction plate (4) into the input clutch retainer. The reaction plate is non-directional. 21. Install the OD/reverse reaction plate flat snap-ring (6) into the input clutch retainer. 22. Mount a dial indicator to the assembly and zero the indicator against the OD/reverse reaction plate (2). Apply 20 psi of air pressure to the overdrive clutch and record the dial indicator reading. Measure and record OD clutch pack measurement in four (4) places, 90° apart. Take average of four measurements and compare with OD clutch pack clearance specification. Verify that the clutch clearance is 1.103 1.856 mm (0.043 0.073 inch). The reaction plate is not selective. If the clutch clearance is not within specification, replace the reaction plate along with all the friction and steel discs. 23. Install the reverse clutch pack (8) into the input clutch retainer. 24. Install the reverse reaction plate(9) into the input clutch retainer. 25. Install the reverse reaction plate selective snap-ring (10) into the input clutch retainer. 26. Mount a dial indicator to the assembly, push down on the clutch discs, pull up on the reaction plate to ensure the plate is properly seated and zero the indicator against the reverse clutch discs (2). Apply 20 psi of air pressure to the reverse clutch and record the dial indicator reading. Measure and record Reverse clutch pack measurement in four (4) places, 90° apart. Take average of four measurements and compare with Reverse clutch pack clearance specification. The correct clutch clearance is 0.58 1.47 mm (0.023 0.058 inch). Adjust as necessary. Install the chosen snap-ring and re-measure to verify selection. 27. Remove the reverse clutch pack (8) from the input clutch retainer. 28. Install the number 2 thrust bearing (18) onto the underdrive hub (17) with outer race against the hub with petroleum jelly 29. Install the underdrive hub (17) into the input clutch retainer. 30. Install the number 3 thrust bearing (1) into the overdrive hub (2) with the outer race against the hub with petroleum jelly 31. Install the overdrive hub (2) into the input clutch retainer. 32. Install the number 4 thrust bearing (5) into the reverse hub with outer race against the hub with petroleum jelly 33. Install the reverse hub (7) into the input clutch retainer. 34. Install the complete reverse clutch pack (8). 35. Install the reverse reaction plate (9) and snap-ring (10). 36. Push up on reaction plate to allow reverse clutch to move freely
2005 | Dodge or Ram Truck | Dakota 2WD | V8-4.7L VIN N | Automatic Transmission/Transaxle ¦Service and Repair, Procedures: 42RLE 4 Speed, Fluid Level and Condition Check | FLUID AND FILTER CAUSES OF BURNT FLUID - Burnt, discolored fluid is a result of overheating which has two primary causes. 1. A result of restricted fluid flow through the main and/or auxiliary cooler. This condition is usually the result of a faulty or improperly installed drainback valve, a damaged oil cooler, or severe restrictions in the coolers and lines caused by debris or kinked lines. 2. Heavy duty operation with a vehicle not properly equipped for this type of operation. Trailer towing or similar high load operation will overheat the transmission fluid if the vehicle is improperly equipped. Such vehicles should have an auxiliary transmission fluid cooler, a heavy duty cooling system, and the engine/axle ratio combination needed to handle heavy loads. EFFECTS OF INCORRECT FLUID LEVEL - A low fluid level allows the pump to take in air along with the fluid. Air in the fluid will cause fluid pressures to be low and develop slower than normal. If the transmission is overfilled, the gears churn the fluid into foam. This aerates the fluid and causing the same conditions occurring with a low level. In either case, air bubbles cause fluid overheating, oxidation, and varnish buildup which interferes with valve and clutch operation. Foaming also causes fluid expansion which can result in fluid overflow from the transmission vent or fill tube. Fluid overflow can easily be mistaken for a leak if inspection is not careful. FLUID CONTAMINATION - Transmission fluid contamination is generally a result of: + adding incorrect fluid + failure to clean dipstick and fill tube when checking level + engine coolant entering the fluid + internal failure that generates debris + overheat that generates sludge (fluid breakdown) + failure to replace contaminated converter after repair - The use of non-recommended fluids can result in transmission failure. The usual results are erratic shifts, slippage, abnormal wear and eventual failure due to fluid breakdown and sludge formation. Avoid this condition by using recommended fluids only. - The dipstick cap and fill tube should be wiped clean before checking fluid level. Dirt, grease and other foreign material on the cap and tube could fall into the tube if not removed beforehand. Take the time to wipe the cap and tube clean before withdrawing the dipstick. - Engine coolant in the transmission fluid is generally caused by a cooler malfunction. The only remedy is to replace the radiator as the cooler in the radiator is not a serviceable part. If coolant has circulated through the transmission, an overhaul is necessary - The torque converter should be replaced whenever a failure generates sludge and debris. This is necessary because normal converter flushing procedures will not remove all contaminants. FLUID LEVEL CHECK - The transmission sump has a dipstick to check oil similar to most automatic transmissions. It is located on the left side of the engine. Be sure to wipe all dirt from dipstick handle before removing. - The torque converter fills in both the PARK and NEUTRAL positions. Place the selector lever in PARK to be sure that the fluid level check is accurate. The engine should be running at idle speed for at least one minute, with the vehicle on level ground. At normal operating temperature (approximately 82°C. or 180°F.), the fluid level is correct if it is in the HOT region (cross-hatched area) on the oil level indicator. The fluid level should be in COLD region at 70°F fluid temperature. Adjust fluid level as necessary. Use only Mopar(R) ATF+4, Automatic Transmission Fluid. 42RLE Fluid Fill FLUID LEVEL CHECK USING SCAN TOOL - NOTE: Engine and Transmission should be at normal operating temperature before performing this procedure. 1. Start engine and apply parking brake. 2. Connect scan tool and select transmission. 3. Select sensors. 4. Read the transmission temperature value. 5. Compare the fluid temperature value with the chart. 6. Adjust transmission fluid level shown on the dipstick according to the 42RLE Fluid Temperature Chart. Use only Mopar(R) ATF+4, Automatic Transmission Fluid. 7. Check transmission for leaks.
2005 | Dodge or Ram Truck | Dakota 2WD | V8-4.7L VIN N | Fluid - A/T ¦Service and Repair, Procedures: 42RLE Automatic Transmission, Fluid Level Check - 42RLE | FLUID AND FILTER CAUSES OF BURNT FLUID - Burnt, discolored fluid is a result of overheating which has two primary causes. 1. A result of restricted fluid flow through the main and/or auxiliary cooler. This condition is usually the result of a faulty or improperly installed drainback valve, a damaged oil cooler, or severe restrictions in the coolers and lines caused by debris or kinked lines. 2. Heavy duty operation with a vehicle not properly equipped for this type of operation. Trailer towing or similar high load operation will overheat the transmission fluid if the vehicle is improperly equipped. Such vehicles should have an auxiliary transmission fluid cooler, a heavy duty cooling system, and the engine/axle ratio combination needed to handle heavy loads. EFFECTS OF INCORRECT FLUID LEVEL - A low fluid level allows the pump to take in air along with the fluid. Air in the fluid will cause fluid pressures to be low and develop slower than normal. If the transmission is overfilled, the gears churn the fluid into foam. This aerates the fluid and causing the same conditions occurring with a low level. In either case, air bubbles cause fluid overheating, oxidation, and varnish buildup which interferes with valve and clutch operation. Foaming also causes fluid expansion which can result in fluid overflow from the transmission vent or fill tube. Fluid overflow can easily be mistaken for a leak if inspection is not careful. FLUID CONTAMINATION - Transmission fluid contamination is generally a result of: + adding incorrect fluid + failure to clean dipstick and fill tube when checking level + engine coolant entering the fluid + internal failure that generates debris + overheat that generates sludge (fluid breakdown) + failure to replace contaminated converter after repair - The use of non-recommended fluids can result in transmission failure. The usual results are erratic shifts, slippage, abnormal wear and eventual failure due to fluid breakdown and sludge formation. Avoid this condition by using recommended fluids only. - The dipstick cap and fill tube should be wiped clean before checking fluid level. Dirt, grease and other foreign material on the cap and tube could fall into the tube if not removed beforehand. Take the time to wipe the cap and tube clean before withdrawing the dipstick. - Engine coolant in the transmission fluid is generally caused by a cooler malfunction. The only remedy is to replace the radiator as the cooler in the radiator is not a serviceable part. If coolant has circulated through the transmission, an overhaul is necessary - The torque converter should be replaced whenever a failure generates sludge and debris. This is necessary because normal converter flushing procedures will not remove all contaminants. FLUID LEVEL CHECK - The transmission sump has a dipstick to check oil similar to most automatic transmissions. It is located on the left side of the engine. Be sure to wipe all dirt from dipstick handle before removing. - The torque converter fills in both the PARK and NEUTRAL positions. Place the selector lever in PARK to be sure that the fluid level check is accurate. The engine should be running at idle speed for at least one minute, with the vehicle on level ground. At normal operating temperature (approximately 82°C. or 180°F.), the fluid level is correct if it is in the HOT region (cross-hatched area) on the oil level indicator. The fluid level should be in COLD region at 70°F fluid temperature. Adjust fluid level as necessary. Use only Mopar(R) ATF+4, Automatic Transmission Fluid. 42RLE Fluid Fill FLUID LEVEL CHECK USING SCAN TOOL - NOTE: Engine and Transmission should be at normal operating temperature before performing this procedure. 1. Start engine and apply parking brake. 2. Connect scan tool and select transmission. 3. Select sensors. 4. Read the transmission temperature value. 5. Compare the fluid temperature value with the chart. 6. Adjust transmission fluid level shown on the dipstick according to the 42RLE Fluid Temperature Chart. Use only Mopar(R) ATF+4, Automatic Transmission Fluid. 7. Check transmission for leaks.
2005 | Dodge or Ram Truck | Dakota 2WD | V8-4.7L VIN N | Fluid - A/T ¦Service and Repair, Procedures: 545RFE Automatic Transmission, Fluid Level Check - 545RFE | FLUID AND FILTER DIAGNOSIS AND TESTING EFFECTS OF INCORRECT FLUID LEVEL - A low fluid level allows the pump to take in air along with the fluid. Air in the fluid will cause fluid pressures to be low and develop slower than normal. If the transmission is overfilled, the gears churn the fluid into foam. This aerates the fluid and causing the same conditions occurring with a low level. In either case, air bubbles cause fluid overheating, oxidation, and varnish buildup which interferes with valve and clutch operation. Foaming also causes fluid expansion which can result in fluid overflow from the transmission vent or fill tube. Fluid overflow can easily be mistaken for a leak if inspection is not careful. CAUSES OF BURNT FLUID - Burnt, discolored fluid is a result of overheating which has three primary causes. 1. Internal clutch slippage, usually caused by low line pressure, inadequate clutch apply pressure, or clutch seal failure. 2. A result of restricted fluid flow through the main and/or auxiliary cooler. This condition is usually the result of a faulty or improperly installed drainback valve, a damaged oil cooler, or severe restrictions in the coolers and lines caused by debris or kinked lines. 3. Heavy duty operation with a vehicle not properly equipped for this type of operation. Trailer towing or similar high load operation will overheat the transmission fluid if the vehicle is improperly equipped. Such vehicles should have an auxiliary transmission fluid cooler, a heavy duty cooling system, and the engine/axle ratio combination needed to handle heavy loads. FLUID CONTAMINATION - Transmission fluid contamination is generally a result of: + adding incorrect fluid + failure to clean dipstick and fill tube when checking level + engine coolant entering the fluid + internal failure that generates debris + overheat that generates sludge (fluid breakdown) + failure to replace contaminated converter after repair - The use of non-recommended fluids can result in transmission failure. The usual results are erratic shifts, slippage, abnormal wear and eventual failure due to fluid breakdown and sludge formation. Avoid this condition by using recommended fluids only - The dipstick cap and fill tube should be wiped clean before checking fluid level. Dirt, grease and other foreign material on the cap and tube could fall into the tube if not removed beforehand. Take the time to wipe the cap and tube clean before withdrawing the dipstick. - Engine coolant in the transmission fluid is generally caused by a cooler malfunction. The only remedy is to replace the radiator as the cooler in the radiator is not a serviceable part. If coolant has circulated through the transmission, an overhaul is necessary - The torque converter should be replaced whenever a failure generates sludge and debris. This is necessary because normal converter flushing procedures will not remove all contaminants. FLUID LEVEL CHECK - Low fluid level can cause a variety of conditions because it allows the pump to take in air along with the fluid. As in any hydraulic system, air bubbles make the fluid spongy, therefore, pressures will be low and build up slowly. - Improper filling can also raise the fluid level too high. When the transmission has too much fluid, the geartrain churns up foam and cause the same conditions which occur with a low fluid level. - In either case, air bubbles can cause overheating and/or fluid oxidation, and varnishing. This can interfere with normal valve, clutch, and accumulator operation. Foaming can also result in fluid escaping from the transmission vent where it may be mistaken for a leak. - After the fluid has been checked, seat the dipstick fully to seal out water and dirt. - The transmission has a dipstick to check oil level. It is located on the right side of the engine. Be sure to wipe all dirt from dipstick handle before removing. 545RFE Fluid Fill - The torque converter fills in both the P (PARK) and N (NEUTRAL) positions. Place the selector lever in P (PARK) to be sure that the fluid level check is accurate. The engine should be running at idle speed for at least one minute, with the vehicle on level ground. At normal operating temperature (approximately 82°C. or 180°F.), the fluid level is correct if it is in the HOT region (cross-hatched area) on the oil level indicator. The fluid level will be approximately at the upper COLD hole of the dipstick at 70°F fluid temperature. - NOTE: Engine and Transmission should be at normal operating temperature before performing this procedure. 1. Start engine and apply parking brake. 2. Shift the transmission into DRIVE for approximately 2 seconds. 3. Shift the transmission into REVERSE for approximately 2 seconds. 4. Shift the transmission into PARK. 5. Hook up scan tool and select transmission. 6. Select sensors. 7. Read the transmission temperature value. 8. Compare the fluid temperature value with the chart. 9. Adjust transmission fluid level shown on the dipstick according to the Transmission Fluid Temperature Chart. - NOTE: After adding any fluid to the transmission, wait a minimum of 2 minutes for the oil to fully drain from the fill tube into the transmission before rechecking the fluid level. 10. Check transmission for leaks.
2005 | Dodge or Ram Truck | Dakota 4WD | V6-3.7L VIN K | Check Valve ¦Service and Repair, Procedures | REMOVAL 1. Remove both wiper arms from the wiper pivots. 2. Unlatch and open the hood. 3. Remove the cowl plenum cover/grille panel from over the cowl plenum. 4. From the underside of the cowl plenum cover/grille panel (4), disconnect the cowl plenum (1) and washer nozzle (3) hoses from the three barbed nipples of the check valve (2). 5. Remove the check valve from the underside of the cowl plenum cover/grille panel. INSTALLATION 1. Position the check valve (2) to the underside of the cowl plenum cover/grille panel (4). Be certain that the flow direction arrow molded into the check valve body is oriented towards the washer nozzles. 2. From the underside of the cowl plenum cover/grille panel, reconnect the cowl plenum (1) and washer nozzle (3) hoses to the three barbed nipples of the check valve. 3. Reinstall the cowl plenum cover/grille panel over the cowl plenum. 4. Close and latch the hood. 5. Reinstall both wiper arms onto the wiper pivots.
2005 | Dodge or Ram Truck | Dakota 4WD | V6-3.7L VIN K | Vacuum Brake Booster ¦Service and Repair, Procedures | POWER BRAKE BOOSTER REMOVAL 1. Remove master cylinder (4). 2. Disconnect vacuum line (6) at booster. 3. Remove clip (1) securing booster push rod (3) to brake pedal. 4. Remove nuts (4) from booster mounting studs. 5. Remove booster (3), spacer and gaskets from front cowl panel. INSTALLATION 1. Position spacer and gaskets on booster studs. 2. Guide booster studs (4) into cowl panel holes and seat booster (3) on panel. 3. Install and tighten booster attaching nuts (4) to 28 Nm (250 inch lbs.). 4. Install booster push rod (3) on brake pedal and install clip (1). 5. Connect vacuum hose to check valve (6). 6. Install master cylinder (4). 7. Fill and bleed brake system.
2005 | Dodge or Ram Truck | Dakota 4WD | V6-3.7L VIN K | Automatic Transmission/Transaxle ¦Service and Repair, Procedures: 545RFE, Fluid Level and Condition Check | FLUID AND FILTER DIAGNOSIS AND TESTING EFFECTS OF INCORRECT FLUID LEVEL - A low fluid level allows the pump to take in air along with the fluid. Air in the fluid will cause fluid pressures to be low and develop slower than normal. If the transmission is overfilled, the gears churn the fluid into foam. This aerates the fluid and causing the same conditions occurring with a low level. In either case, air bubbles cause fluid overheating, oxidation, and varnish buildup which interferes with valve and clutch operation. Foaming also causes fluid expansion which can result in fluid overflow from the transmission vent or fill tube. Fluid overflow can easily be mistaken for a leak if inspection is not careful. CAUSES OF BURNT FLUID - Burnt, discolored fluid is a result of overheating which has three primary causes. 1. Internal clutch slippage, usually caused by low line pressure, inadequate clutch apply pressure, or clutch seal failure. 2. A result of restricted fluid flow through the main and/or auxiliary cooler. This condition is usually the result of a faulty or improperly installed drainback valve, a damaged oil cooler, or severe restrictions in the coolers and lines caused by debris or kinked lines. 3. Heavy duty operation with a vehicle not properly equipped for this type of operation. Trailer towing or similar high load operation will overheat the transmission fluid if the vehicle is improperly equipped. Such vehicles should have an auxiliary transmission fluid cooler, a heavy duty cooling system, and the engine/axle ratio combination needed to handle heavy loads. FLUID CONTAMINATION - Transmission fluid contamination is generally a result of: + adding incorrect fluid + failure to clean dipstick and fill tube when checking level + engine coolant entering the fluid + internal failure that generates debris + overheat that generates sludge (fluid breakdown) + failure to replace contaminated converter after repair - The use of non-recommended fluids can result in transmission failure. The usual results are erratic shifts, slippage, abnormal wear and eventual failure due to fluid breakdown and sludge formation. Avoid this condition by using recommended fluids only - The dipstick cap and fill tube should be wiped clean before checking fluid level. Dirt, grease and other foreign material on the cap and tube could fall into the tube if not removed beforehand. Take the time to wipe the cap and tube clean before withdrawing the dipstick. - Engine coolant in the transmission fluid is generally caused by a cooler malfunction. The only remedy is to replace the radiator as the cooler in the radiator is not a serviceable part. If coolant has circulated through the transmission, an overhaul is necessary - The torque converter should be replaced whenever a failure generates sludge and debris. This is necessary because normal converter flushing procedures will not remove all contaminants. FLUID LEVEL CHECK - Low fluid level can cause a variety of conditions because it allows the pump to take in air along with the fluid. As in any hydraulic system, air bubbles make the fluid spongy, therefore, pressures will be low and build up slowly. - Improper filling can also raise the fluid level too high. When the transmission has too much fluid, the geartrain churns up foam and cause the same conditions which occur with a low fluid level. - In either case, air bubbles can cause overheating and/or fluid oxidation, and varnishing. This can interfere with normal valve, clutch, and accumulator operation. Foaming can also result in fluid escaping from the transmission vent where it may be mistaken for a leak. - After the fluid has been checked, seat the dipstick fully to seal out water and dirt. - The transmission has a dipstick to check oil level. It is located on the right side of the engine. Be sure to wipe all dirt from dipstick handle before removing. 545RFE Fluid Fill - The torque converter fills in both the P (PARK) and N (NEUTRAL) positions. Place the selector lever in P (PARK) to be sure that the fluid level check is accurate. The engine should be running at idle speed for at least one minute, with the vehicle on level ground. At normal operating temperature (approximately 82°C. or 180°F.), the fluid level is correct if it is in the HOT region (cross-hatched area) on the oil level indicator. The fluid level will be approximately at the upper COLD hole of the dipstick at 70°F fluid temperature. - NOTE: Engine and Transmission should be at normal operating temperature before performing this procedure. 1. Start engine and apply parking brake. 2. Shift the transmission into DRIVE for approximately 2 seconds. 3. Shift the transmission into REVERSE for approximately 2 seconds. 4. Shift the transmission into PARK. 5. Hook up scan tool and select transmission. 6. Select sensors. 7. Read the transmission temperature value. 8. Compare the fluid temperature value with the chart. 9. Adjust transmission fluid level shown on the dipstick according to the Transmission Fluid Temperature Chart. - NOTE: After adding any fluid to the transmission, wait a minimum of 2 minutes for the oil to fully drain from the fill tube into the transmission before rechecking the fluid level. 10. Check transmission for leaks.
2005 | Dodge or Ram Truck | Dakota 4WD | V6-3.7L VIN K | Automatic Transmission/Transaxle ¦Service and Repair, Procedures: 545RFE, Overhaul (Subassemblies), Input Clutch Assembly | Assembly-Input Clutch DISASSEMBLY 1. Remove the reverse reaction plate selective snap-ring (10) from the input clutch retainer (13). 2. Remove the reverse reaction plate (9) from the input clutch retainer (13). 3. Remove the reverse hub (7) and reverse clutch pack (8) from the input clutch retainer (13). 4. Remove the number 4 thrust bearing (5) from the overdrive hub (2). 5. Remove the overdrive hub (2) from the input clutch retainer (13). 6. Remove the number 3 thrust bearing (1) from the underdrive hub (17). 7. Remove the OD/reverse reaction plate snap-ring (6) from the input clutch retainer (13). 8. Remove the underdrive hub (17), overdrive clutch (13), and overdrive reaction plate (15) from the input clutch retainer (13). - NOTE: The overdrive friction discs and steel discs are thicker than the matching components in the under drive and reverse clutches. 9. Remove the number 2 thrust bearing (18) from the input clutch hub (1). 10. Remove the overdrive clutch wave snap-ring (3) from the input clutch retainer (13). 11. Remove the UD/OD reaction plate tapered snap-ring (14) from the input clutch retainer (13). 12. Remove the UD/OD reaction plate (15) from the input clutch retainer (13). 13. Remove the UD/OD reaction plate flat snap-ring (16) from the input clutch retainer (13). 14. Remove the underdrive clutch pack (11) from the input clutch retainer (13). 15. Using Spring Compressor 8251 (2), compress the UD/OD balance piston (3) and remove the snap-ring from the input clutch hub (1). 16. Remove the UD/OD balance piston (6) and piston return spring (9) from the input clutch retainer (13) 17. Remove the underdrive piston (8) from the input clutch retainer (13). - NOTE: Both the MOD balance piston and the underdrive piston have seals molded onto them. If the seal is damaged, do not attempt to install a new seal onto the piston. The piston/seal must be replaced as an assembly. 18. Remove the input clutch retainer tapered snap-ring (5). 19. Separate input clutch retainer (13) from input clutch hub (1). 20. Separate OD/reverse piston (15) from input clutch hub retainer (13). 21. Remove all seals and O-rings from the input shaft and input hub. The O-rings on the input hub are color coded. - Be sure to make note of which O-ring belongs in which location. ASSEMBLY - NOTE: Install all new seals and O-rings onto the input shaft and input hub. The O-rings on the input hub are color coded. Be sure to install the correct O-ring in the correct location. 1. Check the transmission lubrication check valve (20) located in the input shaft using shop air. The valve should only allow air flow in one direction. If the valve allows no air flow, or air flow in both directions, the valve will need to be replaced. 2. Lubricate all seals with Mopar(R) ATF +4, Automatic Transmission Fluid, prior to installation. 3. Assemble the OD/reverse piston (15) onto the input clutch hub (1). 4. Assemble the input clutch retainer (13) onto the input clutch hub (1). 5. Install the input clutch retainer tapered snap-ring (5) with tapered side up onto the input clutch hub (1). 6. Install Piston Guides 8504 (1) into the input clutch retainer (13) and onto the input clutch hub (1) to guide the inner and outer underdrive piston (8) seals into position. 7. Install the underdrive piston (8) into the input clutch retainer (13) and over the input clutch hub (1). 8. Install the MOD balance piston return spring pack (9) into the input clutch retainer (13). 9. Install Piston Guide 8252 (1) into the input clutch retainer (13) to guide the MOD balance piston (6) seal into position inside the underdrive piston (8). 10. Install the UD/OD balance piston (3) into the input clutch retainer and the underdrive piston. 11. Using Spring Compressor 8251 (2), compress the UD/OD return spring pack and secure the piston in place with the snap-ring. 12. Install the underdrive clutch pack (11) into the input clutch retainer. 13. Install the MOD reaction plate lower flat snap-ring (16). The correct snap-ring can be identified by the two tabbed ears. 14. Install the MOD reaction plate (15) into the input clutch retainer. The reaction plate is to be installed with the big step down. 15. Install the MOD reaction plate upper tapered snap-ring (14) with tapered side up. 16. Install the input clutch assembly into Input Clutch Pressure Fixture 8260 (2). 17. Mount a dial indicator to the assembly, push down on the clutch discs and zero the indicator against the underdrive clutch discs. Apply 20 psi of air pressure to the underdrive clutch and record the dial indicator reading. Measure and record UD clutch pack measurement in four (4) places, 90° apart. Take average of four measurements and compare with UD clutch pack clearance specification. The correct clutch clearance is 0.84 1.54 mm (0.033 0.061 inch). The reaction plate is not selective. If the clutch clearance is not within specification, replace the reaction plate along with all the friction and steel discs. 18. Install the overdrive clutch pack (13) into the input clutch retainer. The overdrive steel separator plates can be identified by the lack of the half-moon cuts in the locating tabs. 19. Install the overdrive clutch wavy snap-ring (3) with the two tabbed ears into the input clutch retainer. 20. Install the OD/reverse reaction plate (4) into the input clutch retainer. The reaction plate is non-directional. 21. Install the OD/reverse reaction plate flat snap-ring (6) into the input clutch retainer. 22. Mount a dial indicator to the assembly and zero the indicator against the OD/reverse reaction plate (2). Apply 20 psi of air pressure to the overdrive clutch and record the dial indicator reading. Measure and record OD clutch pack measurement in four (4) places, 90° apart. Take average of four measurements and compare with OD clutch pack clearance specification. Verify that the clutch clearance is 1.103 1.856 mm (0.043 0.073 inch). The reaction plate is not selective. If the clutch clearance is not within specification, replace the reaction plate along with all the friction and steel discs. 23. Install the reverse clutch pack (8) into the input clutch retainer. 24. Install the reverse reaction plate(9) into the input clutch retainer. 25. Install the reverse reaction plate selective snap-ring (10) into the input clutch retainer. 26. Mount a dial indicator to the assembly, push down on the clutch discs, pull up on the reaction plate to ensure the plate is properly seated and zero the indicator against the reverse clutch discs (2). Apply 20 psi of air pressure to the reverse clutch and record the dial indicator reading. Measure and record Reverse clutch pack measurement in four (4) places, 90° apart. Take average of four measurements and compare with Reverse clutch pack clearance specification. The correct clutch clearance is 0.58 1.47 mm (0.023 0.058 inch). Adjust as necessary. Install the chosen snap-ring and re-measure to verify selection. 27. Remove the reverse clutch pack (8) from the input clutch retainer. 28. Install the number 2 thrust bearing (18) onto the underdrive hub (17) with outer race against the hub with petroleum jelly 29. Install the underdrive hub (17) into the input clutch retainer. 30. Install the number 3 thrust bearing (1) into the overdrive hub (2) with the outer race against the hub with petroleum jelly 31. Install the overdrive hub (2) into the input clutch retainer. 32. Install the number 4 thrust bearing (5) into the reverse hub with outer race against the hub with petroleum jelly 33. Install the reverse hub (7) into the input clutch retainer. 34. Install the complete reverse clutch pack (8). 35. Install the reverse reaction plate (9) and snap-ring (10). 36. Push up on reaction plate to allow reverse clutch to move freely
2005 | Dodge or Ram Truck | Dakota 4WD | V6-3.7L VIN K | Automatic Transmission/Transaxle ¦Service and Repair, Procedures: 42RLE 4 Speed, Fluid Level and Condition Check | FLUID AND FILTER CAUSES OF BURNT FLUID - Burnt, discolored fluid is a result of overheating which has two primary causes. 1. A result of restricted fluid flow through the main and/or auxiliary cooler. This condition is usually the result of a faulty or improperly installed drainback valve, a damaged oil cooler, or severe restrictions in the coolers and lines caused by debris or kinked lines. 2. Heavy duty operation with a vehicle not properly equipped for this type of operation. Trailer towing or similar high load operation will overheat the transmission fluid if the vehicle is improperly equipped. Such vehicles should have an auxiliary transmission fluid cooler, a heavy duty cooling system, and the engine/axle ratio combination needed to handle heavy loads. EFFECTS OF INCORRECT FLUID LEVEL - A low fluid level allows the pump to take in air along with the fluid. Air in the fluid will cause fluid pressures to be low and develop slower than normal. If the transmission is overfilled, the gears churn the fluid into foam. This aerates the fluid and causing the same conditions occurring with a low level. In either case, air bubbles cause fluid overheating, oxidation, and varnish buildup which interferes with valve and clutch operation. Foaming also causes fluid expansion which can result in fluid overflow from the transmission vent or fill tube. Fluid overflow can easily be mistaken for a leak if inspection is not careful. FLUID CONTAMINATION - Transmission fluid contamination is generally a result of: + adding incorrect fluid + failure to clean dipstick and fill tube when checking level + engine coolant entering the fluid + internal failure that generates debris + overheat that generates sludge (fluid breakdown) + failure to replace contaminated converter after repair - The use of non-recommended fluids can result in transmission failure. The usual results are erratic shifts, slippage, abnormal wear and eventual failure due to fluid breakdown and sludge formation. Avoid this condition by using recommended fluids only. - The dipstick cap and fill tube should be wiped clean before checking fluid level. Dirt, grease and other foreign material on the cap and tube could fall into the tube if not removed beforehand. Take the time to wipe the cap and tube clean before withdrawing the dipstick. - Engine coolant in the transmission fluid is generally caused by a cooler malfunction. The only remedy is to replace the radiator as the cooler in the radiator is not a serviceable part. If coolant has circulated through the transmission, an overhaul is necessary - The torque converter should be replaced whenever a failure generates sludge and debris. This is necessary because normal converter flushing procedures will not remove all contaminants. FLUID LEVEL CHECK - The transmission sump has a dipstick to check oil similar to most automatic transmissions. It is located on the left side of the engine. Be sure to wipe all dirt from dipstick handle before removing. - The torque converter fills in both the PARK and NEUTRAL positions. Place the selector lever in PARK to be sure that the fluid level check is accurate. The engine should be running at idle speed for at least one minute, with the vehicle on level ground. At normal operating temperature (approximately 82°C. or 180°F.), the fluid level is correct if it is in the HOT region (cross-hatched area) on the oil level indicator. The fluid level should be in COLD region at 70°F fluid temperature. Adjust fluid level as necessary. Use only Mopar(R) ATF+4, Automatic Transmission Fluid. 42RLE Fluid Fill FLUID LEVEL CHECK USING SCAN TOOL - NOTE: Engine and Transmission should be at normal operating temperature before performing this procedure. 1. Start engine and apply parking brake. 2. Connect scan tool and select transmission. 3. Select sensors. 4. Read the transmission temperature value. 5. Compare the fluid temperature value with the chart. 6. Adjust transmission fluid level shown on the dipstick according to the 42RLE Fluid Temperature Chart. Use only Mopar(R) ATF+4, Automatic Transmission Fluid. 7. Check transmission for leaks.
2005 | Dodge or Ram Truck | Dakota 4WD | V6-3.7L VIN K | Fluid - A/T ¦Service and Repair, Procedures: 42RLE Automatic Transmission, Fluid Level Check - 42RLE | FLUID AND FILTER CAUSES OF BURNT FLUID - Burnt, discolored fluid is a result of overheating which has two primary causes. 1. A result of restricted fluid flow through the main and/or auxiliary cooler. This condition is usually the result of a faulty or improperly installed drainback valve, a damaged oil cooler, or severe restrictions in the coolers and lines caused by debris or kinked lines. 2. Heavy duty operation with a vehicle not properly equipped for this type of operation. Trailer towing or similar high load operation will overheat the transmission fluid if the vehicle is improperly equipped. Such vehicles should have an auxiliary transmission fluid cooler, a heavy duty cooling system, and the engine/axle ratio combination needed to handle heavy loads. EFFECTS OF INCORRECT FLUID LEVEL - A low fluid level allows the pump to take in air along with the fluid. Air in the fluid will cause fluid pressures to be low and develop slower than normal. If the transmission is overfilled, the gears churn the fluid into foam. This aerates the fluid and causing the same conditions occurring with a low level. In either case, air bubbles cause fluid overheating, oxidation, and varnish buildup which interferes with valve and clutch operation. Foaming also causes fluid expansion which can result in fluid overflow from the transmission vent or fill tube. Fluid overflow can easily be mistaken for a leak if inspection is not careful. FLUID CONTAMINATION - Transmission fluid contamination is generally a result of: + adding incorrect fluid + failure to clean dipstick and fill tube when checking level + engine coolant entering the fluid + internal failure that generates debris + overheat that generates sludge (fluid breakdown) + failure to replace contaminated converter after repair - The use of non-recommended fluids can result in transmission failure. The usual results are erratic shifts, slippage, abnormal wear and eventual failure due to fluid breakdown and sludge formation. Avoid this condition by using recommended fluids only. - The dipstick cap and fill tube should be wiped clean before checking fluid level. Dirt, grease and other foreign material on the cap and tube could fall into the tube if not removed beforehand. Take the time to wipe the cap and tube clean before withdrawing the dipstick. - Engine coolant in the transmission fluid is generally caused by a cooler malfunction. The only remedy is to replace the radiator as the cooler in the radiator is not a serviceable part. If coolant has circulated through the transmission, an overhaul is necessary - The torque converter should be replaced whenever a failure generates sludge and debris. This is necessary because normal converter flushing procedures will not remove all contaminants. FLUID LEVEL CHECK - The transmission sump has a dipstick to check oil similar to most automatic transmissions. It is located on the left side of the engine. Be sure to wipe all dirt from dipstick handle before removing. - The torque converter fills in both the PARK and NEUTRAL positions. Place the selector lever in PARK to be sure that the fluid level check is accurate. The engine should be running at idle speed for at least one minute, with the vehicle on level ground. At normal operating temperature (approximately 82°C. or 180°F.), the fluid level is correct if it is in the HOT region (cross-hatched area) on the oil level indicator. The fluid level should be in COLD region at 70°F fluid temperature. Adjust fluid level as necessary. Use only Mopar(R) ATF+4, Automatic Transmission Fluid. 42RLE Fluid Fill FLUID LEVEL CHECK USING SCAN TOOL - NOTE: Engine and Transmission should be at normal operating temperature before performing this procedure. 1. Start engine and apply parking brake. 2. Connect scan tool and select transmission. 3. Select sensors. 4. Read the transmission temperature value. 5. Compare the fluid temperature value with the chart. 6. Adjust transmission fluid level shown on the dipstick according to the 42RLE Fluid Temperature Chart. Use only Mopar(R) ATF+4, Automatic Transmission Fluid. 7. Check transmission for leaks.
2005 | Dodge or Ram Truck | Dakota 4WD | V6-3.7L VIN K | Fluid - A/T ¦Service and Repair, Procedures: 545RFE Automatic Transmission, Fluid Level Check - 545RFE | FLUID AND FILTER DIAGNOSIS AND TESTING EFFECTS OF INCORRECT FLUID LEVEL - A low fluid level allows the pump to take in air along with the fluid. Air in the fluid will cause fluid pressures to be low and develop slower than normal. If the transmission is overfilled, the gears churn the fluid into foam. This aerates the fluid and causing the same conditions occurring with a low level. In either case, air bubbles cause fluid overheating, oxidation, and varnish buildup which interferes with valve and clutch operation. Foaming also causes fluid expansion which can result in fluid overflow from the transmission vent or fill tube. Fluid overflow can easily be mistaken for a leak if inspection is not careful. CAUSES OF BURNT FLUID - Burnt, discolored fluid is a result of overheating which has three primary causes. 1. Internal clutch slippage, usually caused by low line pressure, inadequate clutch apply pressure, or clutch seal failure. 2. A result of restricted fluid flow through the main and/or auxiliary cooler. This condition is usually the result of a faulty or improperly installed drainback valve, a damaged oil cooler, or severe restrictions in the coolers and lines caused by debris or kinked lines. 3. Heavy duty operation with a vehicle not properly equipped for this type of operation. Trailer towing or similar high load operation will overheat the transmission fluid if the vehicle is improperly equipped. Such vehicles should have an auxiliary transmission fluid cooler, a heavy duty cooling system, and the engine/axle ratio combination needed to handle heavy loads. FLUID CONTAMINATION - Transmission fluid contamination is generally a result of: + adding incorrect fluid + failure to clean dipstick and fill tube when checking level + engine coolant entering the fluid + internal failure that generates debris + overheat that generates sludge (fluid breakdown) + failure to replace contaminated converter after repair - The use of non-recommended fluids can result in transmission failure. The usual results are erratic shifts, slippage, abnormal wear and eventual failure due to fluid breakdown and sludge formation. Avoid this condition by using recommended fluids only - The dipstick cap and fill tube should be wiped clean before checking fluid level. Dirt, grease and other foreign material on the cap and tube could fall into the tube if not removed beforehand. Take the time to wipe the cap and tube clean before withdrawing the dipstick. - Engine coolant in the transmission fluid is generally caused by a cooler malfunction. The only remedy is to replace the radiator as the cooler in the radiator is not a serviceable part. If coolant has circulated through the transmission, an overhaul is necessary - The torque converter should be replaced whenever a failure generates sludge and debris. This is necessary because normal converter flushing procedures will not remove all contaminants. FLUID LEVEL CHECK - Low fluid level can cause a variety of conditions because it allows the pump to take in air along with the fluid. As in any hydraulic system, air bubbles make the fluid spongy, therefore, pressures will be low and build up slowly. - Improper filling can also raise the fluid level too high. When the transmission has too much fluid, the geartrain churns up foam and cause the same conditions which occur with a low fluid level. - In either case, air bubbles can cause overheating and/or fluid oxidation, and varnishing. This can interfere with normal valve, clutch, and accumulator operation. Foaming can also result in fluid escaping from the transmission vent where it may be mistaken for a leak. - After the fluid has been checked, seat the dipstick fully to seal out water and dirt. - The transmission has a dipstick to check oil level. It is located on the right side of the engine. Be sure to wipe all dirt from dipstick handle before removing. 545RFE Fluid Fill - The torque converter fills in both the P (PARK) and N (NEUTRAL) positions. Place the selector lever in P (PARK) to be sure that the fluid level check is accurate. The engine should be running at idle speed for at least one minute, with the vehicle on level ground. At normal operating temperature (approximately 82°C. or 180°F.), the fluid level is correct if it is in the HOT region (cross-hatched area) on the oil level indicator. The fluid level will be approximately at the upper COLD hole of the dipstick at 70°F fluid temperature. - NOTE: Engine and Transmission should be at normal operating temperature before performing this procedure. 1. Start engine and apply parking brake. 2. Shift the transmission into DRIVE for approximately 2 seconds. 3. Shift the transmission into REVERSE for approximately 2 seconds. 4. Shift the transmission into PARK. 5. Hook up scan tool and select transmission. 6. Select sensors. 7. Read the transmission temperature value. 8. Compare the fluid temperature value with the chart. 9. Adjust transmission fluid level shown on the dipstick according to the Transmission Fluid Temperature Chart. - NOTE: After adding any fluid to the transmission, wait a minimum of 2 minutes for the oil to fully drain from the fill tube into the transmission before rechecking the fluid level. 10. Check transmission for leaks.
2005 | Dodge or Ram Truck | Dakota 4WD | V8-4.7L VIN J | Check Valve ¦Service and Repair, Procedures | REMOVAL 1. Remove both wiper arms from the wiper pivots. 2. Unlatch and open the hood. 3. Remove the cowl plenum cover/grille panel from over the cowl plenum. 4. From the underside of the cowl plenum cover/grille panel (4), disconnect the cowl plenum (1) and washer nozzle (3) hoses from the three barbed nipples of the check valve (2). 5. Remove the check valve from the underside of the cowl plenum cover/grille panel. INSTALLATION 1. Position the check valve (2) to the underside of the cowl plenum cover/grille panel (4). Be certain that the flow direction arrow molded into the check valve body is oriented towards the washer nozzles. 2. From the underside of the cowl plenum cover/grille panel, reconnect the cowl plenum (1) and washer nozzle (3) hoses to the three barbed nipples of the check valve. 3. Reinstall the cowl plenum cover/grille panel over the cowl plenum. 4. Close and latch the hood. 5. Reinstall both wiper arms onto the wiper pivots.
2005 | Dodge or Ram Truck | Dakota 4WD | V8-4.7L VIN J | Vacuum Brake Booster ¦Service and Repair, Procedures | POWER BRAKE BOOSTER REMOVAL 1. Remove master cylinder (4). 2. Disconnect vacuum line (6) at booster. 3. Remove clip (1) securing booster push rod (3) to brake pedal. 4. Remove nuts (4) from booster mounting studs. 5. Remove booster (3), spacer and gaskets from front cowl panel. INSTALLATION 1. Position spacer and gaskets on booster studs. 2. Guide booster studs (4) into cowl panel holes and seat booster (3) on panel. 3. Install and tighten booster attaching nuts (4) to 28 Nm (250 inch lbs.). 4. Install booster push rod (3) on brake pedal and install clip (1). 5. Connect vacuum hose to check valve (6). 6. Install master cylinder (4). 7. Fill and bleed brake system.
2005 | Dodge or Ram Truck | Dakota 4WD | V8-4.7L VIN J | Automatic Transmission/Transaxle ¦Service and Repair, Procedures: 545RFE, Fluid Level and Condition Check | FLUID AND FILTER DIAGNOSIS AND TESTING EFFECTS OF INCORRECT FLUID LEVEL - A low fluid level allows the pump to take in air along with the fluid. Air in the fluid will cause fluid pressures to be low and develop slower than normal. If the transmission is overfilled, the gears churn the fluid into foam. This aerates the fluid and causing the same conditions occurring with a low level. In either case, air bubbles cause fluid overheating, oxidation, and varnish buildup which interferes with valve and clutch operation. Foaming also causes fluid expansion which can result in fluid overflow from the transmission vent or fill tube. Fluid overflow can easily be mistaken for a leak if inspection is not careful. CAUSES OF BURNT FLUID - Burnt, discolored fluid is a result of overheating which has three primary causes. 1. Internal clutch slippage, usually caused by low line pressure, inadequate clutch apply pressure, or clutch seal failure. 2. A result of restricted fluid flow through the main and/or auxiliary cooler. This condition is usually the result of a faulty or improperly installed drainback valve, a damaged oil cooler, or severe restrictions in the coolers and lines caused by debris or kinked lines. 3. Heavy duty operation with a vehicle not properly equipped for this type of operation. Trailer towing or similar high load operation will overheat the transmission fluid if the vehicle is improperly equipped. Such vehicles should have an auxiliary transmission fluid cooler, a heavy duty cooling system, and the engine/axle ratio combination needed to handle heavy loads. FLUID CONTAMINATION - Transmission fluid contamination is generally a result of: + adding incorrect fluid + failure to clean dipstick and fill tube when checking level + engine coolant entering the fluid + internal failure that generates debris + overheat that generates sludge (fluid breakdown) + failure to replace contaminated converter after repair - The use of non-recommended fluids can result in transmission failure. The usual results are erratic shifts, slippage, abnormal wear and eventual failure due to fluid breakdown and sludge formation. Avoid this condition by using recommended fluids only - The dipstick cap and fill tube should be wiped clean before checking fluid level. Dirt, grease and other foreign material on the cap and tube could fall into the tube if not removed beforehand. Take the time to wipe the cap and tube clean before withdrawing the dipstick. - Engine coolant in the transmission fluid is generally caused by a cooler malfunction. The only remedy is to replace the radiator as the cooler in the radiator is not a serviceable part. If coolant has circulated through the transmission, an overhaul is necessary - The torque converter should be replaced whenever a failure generates sludge and debris. This is necessary because normal converter flushing procedures will not remove all contaminants. FLUID LEVEL CHECK - Low fluid level can cause a variety of conditions because it allows the pump to take in air along with the fluid. As in any hydraulic system, air bubbles make the fluid spongy, therefore, pressures will be low and build up slowly. - Improper filling can also raise the fluid level too high. When the transmission has too much fluid, the geartrain churns up foam and cause the same conditions which occur with a low fluid level. - In either case, air bubbles can cause overheating and/or fluid oxidation, and varnishing. This can interfere with normal valve, clutch, and accumulator operation. Foaming can also result in fluid escaping from the transmission vent where it may be mistaken for a leak. - After the fluid has been checked, seat the dipstick fully to seal out water and dirt. - The transmission has a dipstick to check oil level. It is located on the right side of the engine. Be sure to wipe all dirt from dipstick handle before removing. 545RFE Fluid Fill - The torque converter fills in both the P (PARK) and N (NEUTRAL) positions. Place the selector lever in P (PARK) to be sure that the fluid level check is accurate. The engine should be running at idle speed for at least one minute, with the vehicle on level ground. At normal operating temperature (approximately 82°C. or 180°F.), the fluid level is correct if it is in the HOT region (cross-hatched area) on the oil level indicator. The fluid level will be approximately at the upper COLD hole of the dipstick at 70°F fluid temperature. - NOTE: Engine and Transmission should be at normal operating temperature before performing this procedure. 1. Start engine and apply parking brake. 2. Shift the transmission into DRIVE for approximately 2 seconds. 3. Shift the transmission into REVERSE for approximately 2 seconds. 4. Shift the transmission into PARK. 5. Hook up scan tool and select transmission. 6. Select sensors. 7. Read the transmission temperature value. 8. Compare the fluid temperature value with the chart. 9. Adjust transmission fluid level shown on the dipstick according to the Transmission Fluid Temperature Chart. - NOTE: After adding any fluid to the transmission, wait a minimum of 2 minutes for the oil to fully drain from the fill tube into the transmission before rechecking the fluid level. 10. Check transmission for leaks.
2005 | Dodge or Ram Truck | Dakota 4WD | V8-4.7L VIN J | Automatic Transmission/Transaxle ¦Service and Repair, Procedures: 545RFE, Overhaul (Subassemblies), Input Clutch Assembly | Assembly-Input Clutch DISASSEMBLY 1. Remove the reverse reaction plate selective snap-ring (10) from the input clutch retainer (13). 2. Remove the reverse reaction plate (9) from the input clutch retainer (13). 3. Remove the reverse hub (7) and reverse clutch pack (8) from the input clutch retainer (13). 4. Remove the number 4 thrust bearing (5) from the overdrive hub (2). 5. Remove the overdrive hub (2) from the input clutch retainer (13). 6. Remove the number 3 thrust bearing (1) from the underdrive hub (17). 7. Remove the OD/reverse reaction plate snap-ring (6) from the input clutch retainer (13). 8. Remove the underdrive hub (17), overdrive clutch (13), and overdrive reaction plate (15) from the input clutch retainer (13). - NOTE: The overdrive friction discs and steel discs are thicker than the matching components in the under drive and reverse clutches. 9. Remove the number 2 thrust bearing (18) from the input clutch hub (1). 10. Remove the overdrive clutch wave snap-ring (3) from the input clutch retainer (13). 11. Remove the UD/OD reaction plate tapered snap-ring (14) from the input clutch retainer (13). 12. Remove the UD/OD reaction plate (15) from the input clutch retainer (13). 13. Remove the UD/OD reaction plate flat snap-ring (16) from the input clutch retainer (13). 14. Remove the underdrive clutch pack (11) from the input clutch retainer (13). 15. Using Spring Compressor 8251 (2), compress the UD/OD balance piston (3) and remove the snap-ring from the input clutch hub (1). 16. Remove the UD/OD balance piston (6) and piston return spring (9) from the input clutch retainer (13) 17. Remove the underdrive piston (8) from the input clutch retainer (13). - NOTE: Both the MOD balance piston and the underdrive piston have seals molded onto them. If the seal is damaged, do not attempt to install a new seal onto the piston. The piston/seal must be replaced as an assembly. 18. Remove the input clutch retainer tapered snap-ring (5). 19. Separate input clutch retainer (13) from input clutch hub (1). 20. Separate OD/reverse piston (15) from input clutch hub retainer (13). 21. Remove all seals and O-rings from the input shaft and input hub. The O-rings on the input hub are color coded. - Be sure to make note of which O-ring belongs in which location. ASSEMBLY - NOTE: Install all new seals and O-rings onto the input shaft and input hub. The O-rings on the input hub are color coded. Be sure to install the correct O-ring in the correct location. 1. Check the transmission lubrication check valve (20) located in the input shaft using shop air. The valve should only allow air flow in one direction. If the valve allows no air flow, or air flow in both directions, the valve will need to be replaced. 2. Lubricate all seals with Mopar(R) ATF +4, Automatic Transmission Fluid, prior to installation. 3. Assemble the OD/reverse piston (15) onto the input clutch hub (1). 4. Assemble the input clutch retainer (13) onto the input clutch hub (1). 5. Install the input clutch retainer tapered snap-ring (5) with tapered side up onto the input clutch hub (1). 6. Install Piston Guides 8504 (1) into the input clutch retainer (13) and onto the input clutch hub (1) to guide the inner and outer underdrive piston (8) seals into position. 7. Install the underdrive piston (8) into the input clutch retainer (13) and over the input clutch hub (1). 8. Install the MOD balance piston return spring pack (9) into the input clutch retainer (13). 9. Install Piston Guide 8252 (1) into the input clutch retainer (13) to guide the MOD balance piston (6) seal into position inside the underdrive piston (8). 10. Install the UD/OD balance piston (3) into the input clutch retainer and the underdrive piston. 11. Using Spring Compressor 8251 (2), compress the UD/OD return spring pack and secure the piston in place with the snap-ring. 12. Install the underdrive clutch pack (11) into the input clutch retainer. 13. Install the MOD reaction plate lower flat snap-ring (16). The correct snap-ring can be identified by the two tabbed ears. 14. Install the MOD reaction plate (15) into the input clutch retainer. The reaction plate is to be installed with the big step down. 15. Install the MOD reaction plate upper tapered snap-ring (14) with tapered side up. 16. Install the input clutch assembly into Input Clutch Pressure Fixture 8260 (2). 17. Mount a dial indicator to the assembly, push down on the clutch discs and zero the indicator against the underdrive clutch discs. Apply 20 psi of air pressure to the underdrive clutch and record the dial indicator reading. Measure and record UD clutch pack measurement in four (4) places, 90° apart. Take average of four measurements and compare with UD clutch pack clearance specification. The correct clutch clearance is 0.84 1.54 mm (0.033 0.061 inch). The reaction plate is not selective. If the clutch clearance is not within specification, replace the reaction plate along with all the friction and steel discs. 18. Install the overdrive clutch pack (13) into the input clutch retainer. The overdrive steel separator plates can be identified by the lack of the half-moon cuts in the locating tabs. 19. Install the overdrive clutch wavy snap-ring (3) with the two tabbed ears into the input clutch retainer. 20. Install the OD/reverse reaction plate (4) into the input clutch retainer. The reaction plate is non-directional. 21. Install the OD/reverse reaction plate flat snap-ring (6) into the input clutch retainer. 22. Mount a dial indicator to the assembly and zero the indicator against the OD/reverse reaction plate (2). Apply 20 psi of air pressure to the overdrive clutch and record the dial indicator reading. Measure and record OD clutch pack measurement in four (4) places, 90° apart. Take average of four measurements and compare with OD clutch pack clearance specification. Verify that the clutch clearance is 1.103 1.856 mm (0.043 0.073 inch). The reaction plate is not selective. If the clutch clearance is not within specification, replace the reaction plate along with all the friction and steel discs. 23. Install the reverse clutch pack (8) into the input clutch retainer. 24. Install the reverse reaction plate(9) into the input clutch retainer. 25. Install the reverse reaction plate selective snap-ring (10) into the input clutch retainer. 26. Mount a dial indicator to the assembly, push down on the clutch discs, pull up on the reaction plate to ensure the plate is properly seated and zero the indicator against the reverse clutch discs (2). Apply 20 psi of air pressure to the reverse clutch and record the dial indicator reading. Measure and record Reverse clutch pack measurement in four (4) places, 90° apart. Take average of four measurements and compare with Reverse clutch pack clearance specification. The correct clutch clearance is 0.58 1.47 mm (0.023 0.058 inch). Adjust as necessary. Install the chosen snap-ring and re-measure to verify selection. 27. Remove the reverse clutch pack (8) from the input clutch retainer. 28. Install the number 2 thrust bearing (18) onto the underdrive hub (17) with outer race against the hub with petroleum jelly 29. Install the underdrive hub (17) into the input clutch retainer. 30. Install the number 3 thrust bearing (1) into the overdrive hub (2) with the outer race against the hub with petroleum jelly 31. Install the overdrive hub (2) into the input clutch retainer. 32. Install the number 4 thrust bearing (5) into the reverse hub with outer race against the hub with petroleum jelly 33. Install the reverse hub (7) into the input clutch retainer. 34. Install the complete reverse clutch pack (8). 35. Install the reverse reaction plate (9) and snap-ring (10). 36. Push up on reaction plate to allow reverse clutch to move freely
2005 | Dodge or Ram Truck | Dakota 4WD | V8-4.7L VIN J | Automatic Transmission/Transaxle ¦Service and Repair, Procedures: 42RLE 4 Speed, Fluid Level and Condition Check | FLUID AND FILTER CAUSES OF BURNT FLUID - Burnt, discolored fluid is a result of overheating which has two primary causes. 1. A result of restricted fluid flow through the main and/or auxiliary cooler. This condition is usually the result of a faulty or improperly installed drainback valve, a damaged oil cooler, or severe restrictions in the coolers and lines caused by debris or kinked lines. 2. Heavy duty operation with a vehicle not properly equipped for this type of operation. Trailer towing or similar high load operation will overheat the transmission fluid if the vehicle is improperly equipped. Such vehicles should have an auxiliary transmission fluid cooler, a heavy duty cooling system, and the engine/axle ratio combination needed to handle heavy loads. EFFECTS OF INCORRECT FLUID LEVEL - A low fluid level allows the pump to take in air along with the fluid. Air in the fluid will cause fluid pressures to be low and develop slower than normal. If the transmission is overfilled, the gears churn the fluid into foam. This aerates the fluid and causing the same conditions occurring with a low level. In either case, air bubbles cause fluid overheating, oxidation, and varnish buildup which interferes with valve and clutch operation. Foaming also causes fluid expansion which can result in fluid overflow from the transmission vent or fill tube. Fluid overflow can easily be mistaken for a leak if inspection is not careful. FLUID CONTAMINATION - Transmission fluid contamination is generally a result of: + adding incorrect fluid + failure to clean dipstick and fill tube when checking level + engine coolant entering the fluid + internal failure that generates debris + overheat that generates sludge (fluid breakdown) + failure to replace contaminated converter after repair - The use of non-recommended fluids can result in transmission failure. The usual results are erratic shifts, slippage, abnormal wear and eventual failure due to fluid breakdown and sludge formation. Avoid this condition by using recommended fluids only. - The dipstick cap and fill tube should be wiped clean before checking fluid level. Dirt, grease and other foreign material on the cap and tube could fall into the tube if not removed beforehand. Take the time to wipe the cap and tube clean before withdrawing the dipstick. - Engine coolant in the transmission fluid is generally caused by a cooler malfunction. The only remedy is to replace the radiator as the cooler in the radiator is not a serviceable part. If coolant has circulated through the transmission, an overhaul is necessary - The torque converter should be replaced whenever a failure generates sludge and debris. This is necessary because normal converter flushing procedures will not remove all contaminants. FLUID LEVEL CHECK - The transmission sump has a dipstick to check oil similar to most automatic transmissions. It is located on the left side of the engine. Be sure to wipe all dirt from dipstick handle before removing. - The torque converter fills in both the PARK and NEUTRAL positions. Place the selector lever in PARK to be sure that the fluid level check is accurate. The engine should be running at idle speed for at least one minute, with the vehicle on level ground. At normal operating temperature (approximately 82°C. or 180°F.), the fluid level is correct if it is in the HOT region (cross-hatched area) on the oil level indicator. The fluid level should be in COLD region at 70°F fluid temperature. Adjust fluid level as necessary. Use only Mopar(R) ATF+4, Automatic Transmission Fluid. 42RLE Fluid Fill FLUID LEVEL CHECK USING SCAN TOOL - NOTE: Engine and Transmission should be at normal operating temperature before performing this procedure. 1. Start engine and apply parking brake. 2. Connect scan tool and select transmission. 3. Select sensors. 4. Read the transmission temperature value. 5. Compare the fluid temperature value with the chart. 6. Adjust transmission fluid level shown on the dipstick according to the 42RLE Fluid Temperature Chart. Use only Mopar(R) ATF+4, Automatic Transmission Fluid. 7. Check transmission for leaks.
2005 | Dodge or Ram Truck | Dakota 4WD | V8-4.7L VIN J | Fluid - A/T ¦Service and Repair, Procedures: 42RLE Automatic Transmission, Fluid Level Check - 42RLE | FLUID AND FILTER CAUSES OF BURNT FLUID - Burnt, discolored fluid is a result of overheating which has two primary causes. 1. A result of restricted fluid flow through the main and/or auxiliary cooler. This condition is usually the result of a faulty or improperly installed drainback valve, a damaged oil cooler, or severe restrictions in the coolers and lines caused by debris or kinked lines. 2. Heavy duty operation with a vehicle not properly equipped for this type of operation. Trailer towing or similar high load operation will overheat the transmission fluid if the vehicle is improperly equipped. Such vehicles should have an auxiliary transmission fluid cooler, a heavy duty cooling system, and the engine/axle ratio combination needed to handle heavy loads. EFFECTS OF INCORRECT FLUID LEVEL - A low fluid level allows the pump to take in air along with the fluid. Air in the fluid will cause fluid pressures to be low and develop slower than normal. If the transmission is overfilled, the gears churn the fluid into foam. This aerates the fluid and causing the same conditions occurring with a low level. In either case, air bubbles cause fluid overheating, oxidation, and varnish buildup which interferes with valve and clutch operation. Foaming also causes fluid expansion which can result in fluid overflow from the transmission vent or fill tube. Fluid overflow can easily be mistaken for a leak if inspection is not careful. FLUID CONTAMINATION - Transmission fluid contamination is generally a result of: + adding incorrect fluid + failure to clean dipstick and fill tube when checking level + engine coolant entering the fluid + internal failure that generates debris + overheat that generates sludge (fluid breakdown) + failure to replace contaminated converter after repair - The use of non-recommended fluids can result in transmission failure. The usual results are erratic shifts, slippage, abnormal wear and eventual failure due to fluid breakdown and sludge formation. Avoid this condition by using recommended fluids only. - The dipstick cap and fill tube should be wiped clean before checking fluid level. Dirt, grease and other foreign material on the cap and tube could fall into the tube if not removed beforehand. Take the time to wipe the cap and tube clean before withdrawing the dipstick. - Engine coolant in the transmission fluid is generally caused by a cooler malfunction. The only remedy is to replace the radiator as the cooler in the radiator is not a serviceable part. If coolant has circulated through the transmission, an overhaul is necessary - The torque converter should be replaced whenever a failure generates sludge and debris. This is necessary because normal converter flushing procedures will not remove all contaminants. FLUID LEVEL CHECK - The transmission sump has a dipstick to check oil similar to most automatic transmissions. It is located on the left side of the engine. Be sure to wipe all dirt from dipstick handle before removing. - The torque converter fills in both the PARK and NEUTRAL positions. Place the selector lever in PARK to be sure that the fluid level check is accurate. The engine should be running at idle speed for at least one minute, with the vehicle on level ground. At normal operating temperature (approximately 82°C. or 180°F.), the fluid level is correct if it is in the HOT region (cross-hatched area) on the oil level indicator. The fluid level should be in COLD region at 70°F fluid temperature. Adjust fluid level as necessary. Use only Mopar(R) ATF+4, Automatic Transmission Fluid. 42RLE Fluid Fill FLUID LEVEL CHECK USING SCAN TOOL - NOTE: Engine and Transmission should be at normal operating temperature before performing this procedure. 1. Start engine and apply parking brake. 2. Connect scan tool and select transmission. 3. Select sensors. 4. Read the transmission temperature value. 5. Compare the fluid temperature value with the chart. 6. Adjust transmission fluid level shown on the dipstick according to the 42RLE Fluid Temperature Chart. Use only Mopar(R) ATF+4, Automatic Transmission Fluid. 7. Check transmission for leaks.
2005 | Dodge or Ram Truck | Dakota 4WD | V8-4.7L VIN J | Fluid - A/T ¦Service and Repair, Procedures: 545RFE Automatic Transmission, Fluid Level Check - 545RFE | FLUID AND FILTER DIAGNOSIS AND TESTING EFFECTS OF INCORRECT FLUID LEVEL - A low fluid level allows the pump to take in air along with the fluid. Air in the fluid will cause fluid pressures to be low and develop slower than normal. If the transmission is overfilled, the gears churn the fluid into foam. This aerates the fluid and causing the same conditions occurring with a low level. In either case, air bubbles cause fluid overheating, oxidation, and varnish buildup which interferes with valve and clutch operation. Foaming also causes fluid expansion which can result in fluid overflow from the transmission vent or fill tube. Fluid overflow can easily be mistaken for a leak if inspection is not careful. CAUSES OF BURNT FLUID - Burnt, discolored fluid is a result of overheating which has three primary causes. 1. Internal clutch slippage, usually caused by low line pressure, inadequate clutch apply pressure, or clutch seal failure. 2. A result of restricted fluid flow through the main and/or auxiliary cooler. This condition is usually the result of a faulty or improperly installed drainback valve, a damaged oil cooler, or severe restrictions in the coolers and lines caused by debris or kinked lines. 3. Heavy duty operation with a vehicle not properly equipped for this type of operation. Trailer towing or similar high load operation will overheat the transmission fluid if the vehicle is improperly equipped. Such vehicles should have an auxiliary transmission fluid cooler, a heavy duty cooling system, and the engine/axle ratio combination needed to handle heavy loads. FLUID CONTAMINATION - Transmission fluid contamination is generally a result of: + adding incorrect fluid + failure to clean dipstick and fill tube when checking level + engine coolant entering the fluid + internal failure that generates debris + overheat that generates sludge (fluid breakdown) + failure to replace contaminated converter after repair - The use of non-recommended fluids can result in transmission failure. The usual results are erratic shifts, slippage, abnormal wear and eventual failure due to fluid breakdown and sludge formation. Avoid this condition by using recommended fluids only - The dipstick cap and fill tube should be wiped clean before checking fluid level. Dirt, grease and other foreign material on the cap and tube could fall into the tube if not removed beforehand. Take the time to wipe the cap and tube clean before withdrawing the dipstick. - Engine coolant in the transmission fluid is generally caused by a cooler malfunction. The only remedy is to replace the radiator as the cooler in the radiator is not a serviceable part. If coolant has circulated through the transmission, an overhaul is necessary - The torque converter should be replaced whenever a failure generates sludge and debris. This is necessary because normal converter flushing procedures will not remove all contaminants. FLUID LEVEL CHECK - Low fluid level can cause a variety of conditions because it allows the pump to take in air along with the fluid. As in any hydraulic system, air bubbles make the fluid spongy, therefore, pressures will be low and build up slowly. - Improper filling can also raise the fluid level too high. When the transmission has too much fluid, the geartrain churns up foam and cause the same conditions which occur with a low fluid level. - In either case, air bubbles can cause overheating and/or fluid oxidation, and varnishing. This can interfere with normal valve, clutch, and accumulator operation. Foaming can also result in fluid escaping from the transmission vent where it may be mistaken for a leak. - After the fluid has been checked, seat the dipstick fully to seal out water and dirt. - The transmission has a dipstick to check oil level. It is located on the right side of the engine. Be sure to wipe all dirt from dipstick handle before removing. 545RFE Fluid Fill - The torque converter fills in both the P (PARK) and N (NEUTRAL) positions. Place the selector lever in P (PARK) to be sure that the fluid level check is accurate. The engine should be running at idle speed for at least one minute, with the vehicle on level ground. At normal operating temperature (approximately 82°C. or 180°F.), the fluid level is correct if it is in the HOT region (cross-hatched area) on the oil level indicator. The fluid level will be approximately at the upper COLD hole of the dipstick at 70°F fluid temperature. - NOTE: Engine and Transmission should be at normal operating temperature before performing this procedure. 1. Start engine and apply parking brake. 2. Shift the transmission into DRIVE for approximately 2 seconds. 3. Shift the transmission into REVERSE for approximately 2 seconds. 4. Shift the transmission into PARK. 5. Hook up scan tool and select transmission. 6. Select sensors. 7. Read the transmission temperature value. 8. Compare the fluid temperature value with the chart. 9. Adjust transmission fluid level shown on the dipstick according to the Transmission Fluid Temperature Chart. - NOTE: After adding any fluid to the transmission, wait a minimum of 2 minutes for the oil to fully drain from the fill tube into the transmission before rechecking the fluid level. 10. Check transmission for leaks.
2005 | Dodge or Ram Truck | Dakota 4WD | V8-4.7L VIN N | Check Valve ¦Service and Repair, Procedures | REMOVAL 1. Remove both wiper arms from the wiper pivots. 2. Unlatch and open the hood. 3. Remove the cowl plenum cover/grille panel from over the cowl plenum. 4. From the underside of the cowl plenum cover/grille panel (4), disconnect the cowl plenum (1) and washer nozzle (3) hoses from the three barbed nipples of the check valve (2). 5. Remove the check valve from the underside of the cowl plenum cover/grille panel. INSTALLATION 1. Position the check valve (2) to the underside of the cowl plenum cover/grille panel (4). Be certain that the flow direction arrow molded into the check valve body is oriented towards the washer nozzles. 2. From the underside of the cowl plenum cover/grille panel, reconnect the cowl plenum (1) and washer nozzle (3) hoses to the three barbed nipples of the check valve. 3. Reinstall the cowl plenum cover/grille panel over the cowl plenum. 4. Close and latch the hood. 5. Reinstall both wiper arms onto the wiper pivots.
2005 | Dodge or Ram Truck | Dakota 4WD | V8-4.7L VIN N | Vacuum Brake Booster ¦Service and Repair, Procedures | POWER BRAKE BOOSTER REMOVAL 1. Remove master cylinder (4). 2. Disconnect vacuum line (6) at booster. 3. Remove clip (1) securing booster push rod (3) to brake pedal. 4. Remove nuts (4) from booster mounting studs. 5. Remove booster (3), spacer and gaskets from front cowl panel. INSTALLATION 1. Position spacer and gaskets on booster studs. 2. Guide booster studs (4) into cowl panel holes and seat booster (3) on panel. 3. Install and tighten booster attaching nuts (4) to 28 Nm (250 inch lbs.). 4. Install booster push rod (3) on brake pedal and install clip (1). 5. Connect vacuum hose to check valve (6). 6. Install master cylinder (4). 7. Fill and bleed brake system.
2005 | Dodge or Ram Truck | Dakota 4WD | V8-4.7L VIN N | Automatic Transmission/Transaxle ¦Service and Repair, Procedures: 545RFE, Fluid Level and Condition Check | FLUID AND FILTER DIAGNOSIS AND TESTING EFFECTS OF INCORRECT FLUID LEVEL - A low fluid level allows the pump to take in air along with the fluid. Air in the fluid will cause fluid pressures to be low and develop slower than normal. If the transmission is overfilled, the gears churn the fluid into foam. This aerates the fluid and causing the same conditions occurring with a low level. In either case, air bubbles cause fluid overheating, oxidation, and varnish buildup which interferes with valve and clutch operation. Foaming also causes fluid expansion which can result in fluid overflow from the transmission vent or fill tube. Fluid overflow can easily be mistaken for a leak if inspection is not careful. CAUSES OF BURNT FLUID - Burnt, discolored fluid is a result of overheating which has three primary causes. 1. Internal clutch slippage, usually caused by low line pressure, inadequate clutch apply pressure, or clutch seal failure. 2. A result of restricted fluid flow through the main and/or auxiliary cooler. This condition is usually the result of a faulty or improperly installed drainback valve, a damaged oil cooler, or severe restrictions in the coolers and lines caused by debris or kinked lines. 3. Heavy duty operation with a vehicle not properly equipped for this type of operation. Trailer towing or similar high load operation will overheat the transmission fluid if the vehicle is improperly equipped. Such vehicles should have an auxiliary transmission fluid cooler, a heavy duty cooling system, and the engine/axle ratio combination needed to handle heavy loads. FLUID CONTAMINATION - Transmission fluid contamination is generally a result of: + adding incorrect fluid + failure to clean dipstick and fill tube when checking level + engine coolant entering the fluid + internal failure that generates debris + overheat that generates sludge (fluid breakdown) + failure to replace contaminated converter after repair - The use of non-recommended fluids can result in transmission failure. The usual results are erratic shifts, slippage, abnormal wear and eventual failure due to fluid breakdown and sludge formation. Avoid this condition by using recommended fluids only - The dipstick cap and fill tube should be wiped clean before checking fluid level. Dirt, grease and other foreign material on the cap and tube could fall into the tube if not removed beforehand. Take the time to wipe the cap and tube clean before withdrawing the dipstick. - Engine coolant in the transmission fluid is generally caused by a cooler malfunction. The only remedy is to replace the radiator as the cooler in the radiator is not a serviceable part. If coolant has circulated through the transmission, an overhaul is necessary - The torque converter should be replaced whenever a failure generates sludge and debris. This is necessary because normal converter flushing procedures will not remove all contaminants. FLUID LEVEL CHECK - Low fluid level can cause a variety of conditions because it allows the pump to take in air along with the fluid. As in any hydraulic system, air bubbles make the fluid spongy, therefore, pressures will be low and build up slowly. - Improper filling can also raise the fluid level too high. When the transmission has too much fluid, the geartrain churns up foam and cause the same conditions which occur with a low fluid level. - In either case, air bubbles can cause overheating and/or fluid oxidation, and varnishing. This can interfere with normal valve, clutch, and accumulator operation. Foaming can also result in fluid escaping from the transmission vent where it may be mistaken for a leak. - After the fluid has been checked, seat the dipstick fully to seal out water and dirt. - The transmission has a dipstick to check oil level. It is located on the right side of the engine. Be sure to wipe all dirt from dipstick handle before removing. 545RFE Fluid Fill - The torque converter fills in both the P (PARK) and N (NEUTRAL) positions. Place the selector lever in P (PARK) to be sure that the fluid level check is accurate. The engine should be running at idle speed for at least one minute, with the vehicle on level ground. At normal operating temperature (approximately 82°C. or 180°F.), the fluid level is correct if it is in the HOT region (cross-hatched area) on the oil level indicator. The fluid level will be approximately at the upper COLD hole of the dipstick at 70°F fluid temperature. - NOTE: Engine and Transmission should be at normal operating temperature before performing this procedure. 1. Start engine and apply parking brake. 2. Shift the transmission into DRIVE for approximately 2 seconds. 3. Shift the transmission into REVERSE for approximately 2 seconds. 4. Shift the transmission into PARK. 5. Hook up scan tool and select transmission. 6. Select sensors. 7. Read the transmission temperature value. 8. Compare the fluid temperature value with the chart. 9. Adjust transmission fluid level shown on the dipstick according to the Transmission Fluid Temperature Chart. - NOTE: After adding any fluid to the transmission, wait a minimum of 2 minutes for the oil to fully drain from the fill tube into the transmission before rechecking the fluid level. 10. Check transmission for leaks.
2005 | Dodge or Ram Truck | Dakota 4WD | V8-4.7L VIN N | Automatic Transmission/Transaxle ¦Service and Repair, Procedures: 545RFE, Overhaul (Subassemblies), Input Clutch Assembly | Assembly-Input Clutch DISASSEMBLY 1. Remove the reverse reaction plate selective snap-ring (10) from the input clutch retainer (13). 2. Remove the reverse reaction plate (9) from the input clutch retainer (13). 3. Remove the reverse hub (7) and reverse clutch pack (8) from the input clutch retainer (13). 4. Remove the number 4 thrust bearing (5) from the overdrive hub (2). 5. Remove the overdrive hub (2) from the input clutch retainer (13). 6. Remove the number 3 thrust bearing (1) from the underdrive hub (17). 7. Remove the OD/reverse reaction plate snap-ring (6) from the input clutch retainer (13). 8. Remove the underdrive hub (17), overdrive clutch (13), and overdrive reaction plate (15) from the input clutch retainer (13). - NOTE: The overdrive friction discs and steel discs are thicker than the matching components in the under drive and reverse clutches. 9. Remove the number 2 thrust bearing (18) from the input clutch hub (1). 10. Remove the overdrive clutch wave snap-ring (3) from the input clutch retainer (13). 11. Remove the UD/OD reaction plate tapered snap-ring (14) from the input clutch retainer (13). 12. Remove the UD/OD reaction plate (15) from the input clutch retainer (13). 13. Remove the UD/OD reaction plate flat snap-ring (16) from the input clutch retainer (13). 14. Remove the underdrive clutch pack (11) from the input clutch retainer (13). 15. Using Spring Compressor 8251 (2), compress the UD/OD balance piston (3) and remove the snap-ring from the input clutch hub (1). 16. Remove the UD/OD balance piston (6) and piston return spring (9) from the input clutch retainer (13) 17. Remove the underdrive piston (8) from the input clutch retainer (13). - NOTE: Both the MOD balance piston and the underdrive piston have seals molded onto them. If the seal is damaged, do not attempt to install a new seal onto the piston. The piston/seal must be replaced as an assembly. 18. Remove the input clutch retainer tapered snap-ring (5). 19. Separate input clutch retainer (13) from input clutch hub (1). 20. Separate OD/reverse piston (15) from input clutch hub retainer (13). 21. Remove all seals and O-rings from the input shaft and input hub. The O-rings on the input hub are color coded. - Be sure to make note of which O-ring belongs in which location. ASSEMBLY - NOTE: Install all new seals and O-rings onto the input shaft and input hub. The O-rings on the input hub are color coded. Be sure to install the correct O-ring in the correct location. 1. Check the transmission lubrication check valve (20) located in the input shaft using shop air. The valve should only allow air flow in one direction. If the valve allows no air flow, or air flow in both directions, the valve will need to be replaced. 2. Lubricate all seals with Mopar(R) ATF +4, Automatic Transmission Fluid, prior to installation. 3. Assemble the OD/reverse piston (15) onto the input clutch hub (1). 4. Assemble the input clutch retainer (13) onto the input clutch hub (1). 5. Install the input clutch retainer tapered snap-ring (5) with tapered side up onto the input clutch hub (1). 6. Install Piston Guides 8504 (1) into the input clutch retainer (13) and onto the input clutch hub (1) to guide the inner and outer underdrive piston (8) seals into position. 7. Install the underdrive piston (8) into the input clutch retainer (13) and over the input clutch hub (1). 8. Install the MOD balance piston return spring pack (9) into the input clutch retainer (13). 9. Install Piston Guide 8252 (1) into the input clutch retainer (13) to guide the MOD balance piston (6) seal into position inside the underdrive piston (8). 10. Install the UD/OD balance piston (3) into the input clutch retainer and the underdrive piston. 11. Using Spring Compressor 8251 (2), compress the UD/OD return spring pack and secure the piston in place with the snap-ring. 12. Install the underdrive clutch pack (11) into the input clutch retainer. 13. Install the MOD reaction plate lower flat snap-ring (16). The correct snap-ring can be identified by the two tabbed ears. 14. Install the MOD reaction plate (15) into the input clutch retainer. The reaction plate is to be installed with the big step down. 15. Install the MOD reaction plate upper tapered snap-ring (14) with tapered side up. 16. Install the input clutch assembly into Input Clutch Pressure Fixture 8260 (2). 17. Mount a dial indicator to the assembly, push down on the clutch discs and zero the indicator against the underdrive clutch discs. Apply 20 psi of air pressure to the underdrive clutch and record the dial indicator reading. Measure and record UD clutch pack measurement in four (4) places, 90° apart. Take average of four measurements and compare with UD clutch pack clearance specification. The correct clutch clearance is 0.84 1.54 mm (0.033 0.061 inch). The reaction plate is not selective. If the clutch clearance is not within specification, replace the reaction plate along with all the friction and steel discs. 18. Install the overdrive clutch pack (13) into the input clutch retainer. The overdrive steel separator plates can be identified by the lack of the half-moon cuts in the locating tabs. 19. Install the overdrive clutch wavy snap-ring (3) with the two tabbed ears into the input clutch retainer. 20. Install the OD/reverse reaction plate (4) into the input clutch retainer. The reaction plate is non-directional. 21. Install the OD/reverse reaction plate flat snap-ring (6) into the input clutch retainer. 22. Mount a dial indicator to the assembly and zero the indicator against the OD/reverse reaction plate (2). Apply 20 psi of air pressure to the overdrive clutch and record the dial indicator reading. Measure and record OD clutch pack measurement in four (4) places, 90° apart. Take average of four measurements and compare with OD clutch pack clearance specification. Verify that the clutch clearance is 1.103 1.856 mm (0.043 0.073 inch). The reaction plate is not selective. If the clutch clearance is not within specification, replace the reaction plate along with all the friction and steel discs. 23. Install the reverse clutch pack (8) into the input clutch retainer. 24. Install the reverse reaction plate(9) into the input clutch retainer. 25. Install the reverse reaction plate selective snap-ring (10) into the input clutch retainer. 26. Mount a dial indicator to the assembly, push down on the clutch discs, pull up on the reaction plate to ensure the plate is properly seated and zero the indicator against the reverse clutch discs (2). Apply 20 psi of air pressure to the reverse clutch and record the dial indicator reading. Measure and record Reverse clutch pack measurement in four (4) places, 90° apart. Take average of four measurements and compare with Reverse clutch pack clearance specification. The correct clutch clearance is 0.58 1.47 mm (0.023 0.058 inch). Adjust as necessary. Install the chosen snap-ring and re-measure to verify selection. 27. Remove the reverse clutch pack (8) from the input clutch retainer. 28. Install the number 2 thrust bearing (18) onto the underdrive hub (17) with outer race against the hub with petroleum jelly 29. Install the underdrive hub (17) into the input clutch retainer. 30. Install the number 3 thrust bearing (1) into the overdrive hub (2) with the outer race against the hub with petroleum jelly 31. Install the overdrive hub (2) into the input clutch retainer. 32. Install the number 4 thrust bearing (5) into the reverse hub with outer race against the hub with petroleum jelly 33. Install the reverse hub (7) into the input clutch retainer. 34. Install the complete reverse clutch pack (8). 35. Install the reverse reaction plate (9) and snap-ring (10). 36. Push up on reaction plate to allow reverse clutch to move freely
2005 | Dodge or Ram Truck | Dakota 4WD | V8-4.7L VIN N | Automatic Transmission/Transaxle ¦Service and Repair, Procedures: 42RLE 4 Speed, Fluid Level and Condition Check | FLUID AND FILTER CAUSES OF BURNT FLUID - Burnt, discolored fluid is a result of overheating which has two primary causes. 1. A result of restricted fluid flow through the main and/or auxiliary cooler. This condition is usually the result of a faulty or improperly installed drainback valve, a damaged oil cooler, or severe restrictions in the coolers and lines caused by debris or kinked lines. 2. Heavy duty operation with a vehicle not properly equipped for this type of operation. Trailer towing or similar high load operation will overheat the transmission fluid if the vehicle is improperly equipped. Such vehicles should have an auxiliary transmission fluid cooler, a heavy duty cooling system, and the engine/axle ratio combination needed to handle heavy loads. EFFECTS OF INCORRECT FLUID LEVEL - A low fluid level allows the pump to take in air along with the fluid. Air in the fluid will cause fluid pressures to be low and develop slower than normal. If the transmission is overfilled, the gears churn the fluid into foam. This aerates the fluid and causing the same conditions occurring with a low level. In either case, air bubbles cause fluid overheating, oxidation, and varnish buildup which interferes with valve and clutch operation. Foaming also causes fluid expansion which can result in fluid overflow from the transmission vent or fill tube. Fluid overflow can easily be mistaken for a leak if inspection is not careful. FLUID CONTAMINATION - Transmission fluid contamination is generally a result of: + adding incorrect fluid + failure to clean dipstick and fill tube when checking level + engine coolant entering the fluid + internal failure that generates debris + overheat that generates sludge (fluid breakdown) + failure to replace contaminated converter after repair - The use of non-recommended fluids can result in transmission failure. The usual results are erratic shifts, slippage, abnormal wear and eventual failure due to fluid breakdown and sludge formation. Avoid this condition by using recommended fluids only. - The dipstick cap and fill tube should be wiped clean before checking fluid level. Dirt, grease and other foreign material on the cap and tube could fall into the tube if not removed beforehand. Take the time to wipe the cap and tube clean before withdrawing the dipstick. - Engine coolant in the transmission fluid is generally caused by a cooler malfunction. The only remedy is to replace the radiator as the cooler in the radiator is not a serviceable part. If coolant has circulated through the transmission, an overhaul is necessary - The torque converter should be replaced whenever a failure generates sludge and debris. This is necessary because normal converter flushing procedures will not remove all contaminants. FLUID LEVEL CHECK - The transmission sump has a dipstick to check oil similar to most automatic transmissions. It is located on the left side of the engine. Be sure to wipe all dirt from dipstick handle before removing. - The torque converter fills in both the PARK and NEUTRAL positions. Place the selector lever in PARK to be sure that the fluid level check is accurate. The engine should be running at idle speed for at least one minute, with the vehicle on level ground. At normal operating temperature (approximately 82°C. or 180°F.), the fluid level is correct if it is in the HOT region (cross-hatched area) on the oil level indicator. The fluid level should be in COLD region at 70°F fluid temperature. Adjust fluid level as necessary. Use only Mopar(R) ATF+4, Automatic Transmission Fluid. 42RLE Fluid Fill FLUID LEVEL CHECK USING SCAN TOOL - NOTE: Engine and Transmission should be at normal operating temperature before performing this procedure. 1. Start engine and apply parking brake. 2. Connect scan tool and select transmission. 3. Select sensors. 4. Read the transmission temperature value. 5. Compare the fluid temperature value with the chart. 6. Adjust transmission fluid level shown on the dipstick according to the 42RLE Fluid Temperature Chart. Use only Mopar(R) ATF+4, Automatic Transmission Fluid. 7. Check transmission for leaks.
2005 | Dodge or Ram Truck | Dakota 4WD | V8-4.7L VIN N | Fluid - A/T ¦Service and Repair, Procedures: 42RLE Automatic Transmission, Fluid Level Check - 42RLE | FLUID AND FILTER CAUSES OF BURNT FLUID - Burnt, discolored fluid is a result of overheating which has two primary causes. 1. A result of restricted fluid flow through the main and/or auxiliary cooler. This condition is usually the result of a faulty or improperly installed drainback valve, a damaged oil cooler, or severe restrictions in the coolers and lines caused by debris or kinked lines. 2. Heavy duty operation with a vehicle not properly equipped for this type of operation. Trailer towing or similar high load operation will overheat the transmission fluid if the vehicle is improperly equipped. Such vehicles should have an auxiliary transmission fluid cooler, a heavy duty cooling system, and the engine/axle ratio combination needed to handle heavy loads. EFFECTS OF INCORRECT FLUID LEVEL - A low fluid level allows the pump to take in air along with the fluid. Air in the fluid will cause fluid pressures to be low and develop slower than normal. If the transmission is overfilled, the gears churn the fluid into foam. This aerates the fluid and causing the same conditions occurring with a low level. In either case, air bubbles cause fluid overheating, oxidation, and varnish buildup which interferes with valve and clutch operation. Foaming also causes fluid expansion which can result in fluid overflow from the transmission vent or fill tube. Fluid overflow can easily be mistaken for a leak if inspection is not careful. FLUID CONTAMINATION - Transmission fluid contamination is generally a result of: + adding incorrect fluid + failure to clean dipstick and fill tube when checking level + engine coolant entering the fluid + internal failure that generates debris + overheat that generates sludge (fluid breakdown) + failure to replace contaminated converter after repair - The use of non-recommended fluids can result in transmission failure. The usual results are erratic shifts, slippage, abnormal wear and eventual failure due to fluid breakdown and sludge formation. Avoid this condition by using recommended fluids only. - The dipstick cap and fill tube should be wiped clean before checking fluid level. Dirt, grease and other foreign material on the cap and tube could fall into the tube if not removed beforehand. Take the time to wipe the cap and tube clean before withdrawing the dipstick. - Engine coolant in the transmission fluid is generally caused by a cooler malfunction. The only remedy is to replace the radiator as the cooler in the radiator is not a serviceable part. If coolant has circulated through the transmission, an overhaul is necessary - The torque converter should be replaced whenever a failure generates sludge and debris. This is necessary because normal converter flushing procedures will not remove all contaminants. FLUID LEVEL CHECK - The transmission sump has a dipstick to check oil similar to most automatic transmissions. It is located on the left side of the engine. Be sure to wipe all dirt from dipstick handle before removing. - The torque converter fills in both the PARK and NEUTRAL positions. Place the selector lever in PARK to be sure that the fluid level check is accurate. The engine should be running at idle speed for at least one minute, with the vehicle on level ground. At normal operating temperature (approximately 82°C. or 180°F.), the fluid level is correct if it is in the HOT region (cross-hatched area) on the oil level indicator. The fluid level should be in COLD region at 70°F fluid temperature. Adjust fluid level as necessary. Use only Mopar(R) ATF+4, Automatic Transmission Fluid. 42RLE Fluid Fill FLUID LEVEL CHECK USING SCAN TOOL - NOTE: Engine and Transmission should be at normal operating temperature before performing this procedure. 1. Start engine and apply parking brake. 2. Connect scan tool and select transmission. 3. Select sensors. 4. Read the transmission temperature value. 5. Compare the fluid temperature value with the chart. 6. Adjust transmission fluid level shown on the dipstick according to the 42RLE Fluid Temperature Chart. Use only Mopar(R) ATF+4, Automatic Transmission Fluid. 7. Check transmission for leaks.
2005 | Dodge or Ram Truck | Dakota 4WD | V8-4.7L VIN N | Fluid - A/T ¦Service and Repair, Procedures: 545RFE Automatic Transmission, Fluid Level Check - 545RFE | FLUID AND FILTER DIAGNOSIS AND TESTING EFFECTS OF INCORRECT FLUID LEVEL - A low fluid level allows the pump to take in air along with the fluid. Air in the fluid will cause fluid pressures to be low and develop slower than normal. If the transmission is overfilled, the gears churn the fluid into foam. This aerates the fluid and causing the same conditions occurring with a low level. In either case, air bubbles cause fluid overheating, oxidation, and varnish buildup which interferes with valve and clutch operation. Foaming also causes fluid expansion which can result in fluid overflow from the transmission vent or fill tube. Fluid overflow can easily be mistaken for a leak if inspection is not careful. CAUSES OF BURNT FLUID - Burnt, discolored fluid is a result of overheating which has three primary causes. 1. Internal clutch slippage, usually caused by low line pressure, inadequate clutch apply pressure, or clutch seal failure. 2. A result of restricted fluid flow through the main and/or auxiliary cooler. This condition is usually the result of a faulty or improperly installed drainback valve, a damaged oil cooler, or severe restrictions in the coolers and lines caused by debris or kinked lines. 3. Heavy duty operation with a vehicle not properly equipped for this type of operation. Trailer towing or similar high load operation will overheat the transmission fluid if the vehicle is improperly equipped. Such vehicles should have an auxiliary transmission fluid cooler, a heavy duty cooling system, and the engine/axle ratio combination needed to handle heavy loads. FLUID CONTAMINATION - Transmission fluid contamination is generally a result of: + adding incorrect fluid + failure to clean dipstick and fill tube when checking level + engine coolant entering the fluid + internal failure that generates debris + overheat that generates sludge (fluid breakdown) + failure to replace contaminated converter after repair - The use of non-recommended fluids can result in transmission failure. The usual results are erratic shifts, slippage, abnormal wear and eventual failure due to fluid breakdown and sludge formation. Avoid this condition by using recommended fluids only - The dipstick cap and fill tube should be wiped clean before checking fluid level. Dirt, grease and other foreign material on the cap and tube could fall into the tube if not removed beforehand. Take the time to wipe the cap and tube clean before withdrawing the dipstick. - Engine coolant in the transmission fluid is generally caused by a cooler malfunction. The only remedy is to replace the radiator as the cooler in the radiator is not a serviceable part. If coolant has circulated through the transmission, an overhaul is necessary - The torque converter should be replaced whenever a failure generates sludge and debris. This is necessary because normal converter flushing procedures will not remove all contaminants. FLUID LEVEL CHECK - Low fluid level can cause a variety of conditions because it allows the pump to take in air along with the fluid. As in any hydraulic system, air bubbles make the fluid spongy, therefore, pressures will be low and build up slowly. - Improper filling can also raise the fluid level too high. When the transmission has too much fluid, the geartrain churns up foam and cause the same conditions which occur with a low fluid level. - In either case, air bubbles can cause overheating and/or fluid oxidation, and varnishing. This can interfere with normal valve, clutch, and accumulator operation. Foaming can also result in fluid escaping from the transmission vent where it may be mistaken for a leak. - After the fluid has been checked, seat the dipstick fully to seal out water and dirt. - The transmission has a dipstick to check oil level. It is located on the right side of the engine. Be sure to wipe all dirt from dipstick handle before removing. 545RFE Fluid Fill - The torque converter fills in both the P (PARK) and N (NEUTRAL) positions. Place the selector lever in P (PARK) to be sure that the fluid level check is accurate. The engine should be running at idle speed for at least one minute, with the vehicle on level ground. At normal operating temperature (approximately 82°C. or 180°F.), the fluid level is correct if it is in the HOT region (cross-hatched area) on the oil level indicator. The fluid level will be approximately at the upper COLD hole of the dipstick at 70°F fluid temperature. - NOTE: Engine and Transmission should be at normal operating temperature before performing this procedure. 1. Start engine and apply parking brake. 2. Shift the transmission into DRIVE for approximately 2 seconds. 3. Shift the transmission into REVERSE for approximately 2 seconds. 4. Shift the transmission into PARK. 5. Hook up scan tool and select transmission. 6. Select sensors. 7. Read the transmission temperature value. 8. Compare the fluid temperature value with the chart. 9. Adjust transmission fluid level shown on the dipstick according to the Transmission Fluid Temperature Chart. - NOTE: After adding any fluid to the transmission, wait a minimum of 2 minutes for the oil to fully drain from the fill tube into the transmission before rechecking the fluid level. 10. Check transmission for leaks.
2005 | Dodge or Ram Truck | Durango 2WD | V6-3.7L VIN K | Power Brake Assist ¦Service and Repair, Procedures | POWER BRAKE BOOSTER REMOVAL 1. Depress the brake pedal five times to deplete any vacuum that may remain in the booster unit. 2. Siphon and drain the fluid from the reservoir. 3. Remove the wiper arm (1) and cowl assembly. 4. Remove the brake lamp switch. 5. Remove clip securing booster push rod to brake pedal (1). 6. Remove the brake booster mounting nuts (2). 7. Disconnect the brake level electrical connector (4). 8. Disconnect the brake lines at the master cylinder. 9. Disconnect vacuum line (1) at booster. 10. Remove master cylinder (1) from the mounting studs (2) on the power brake booster. 11. Remove the booster (1) and spacer block from front cowl panel. 12. Wipe clean any debris from the brake booster cowl mounting hole (2). INSTALLATION 1. Install the spacer block and gaskets if removed. 2. Guide the booster studs into the cowl panel holes and seat the booster (1) on the panel. 3. Install and tighten new booster attaching nuts (2) to 28 Nm (250 inch lbs.). 4. Install the booster push rod (1) on brake pedal and install clip. 5. Install a new brake lamp switch. 6. Install the vacuum hose to the check valve (1). 7. Install the master cylinder (1) on the brake booster and tighten the nuts (2) to 10 Nm (90 inch lbs.). 8. Reconnect the brake fluid level electrical connector (4). 9. Reconnect the brake lines at the master cylinder and tighten the lines to 19 Nm (170 inch lbs.). 10. Install the wiper arm and cowl assembly (1). 11. Fill and bleed the brake system.
2005 | Dodge or Ram Truck | Durango 2WD | V6-3.7L VIN K | Cooling System ¦Service and Repair, Procedures: Coolant Level Check | COOLANT LEVEL CHECK Note: Do not remove radiator cap for routine coolant level inspections. The Coolant level can be checked at coolant recovery bottle (2). - The coolant reserve/overflow system (5) provides a quick method for determining coolant level without removing radiator pressure cap. With engine not running, open the coolant recovery bottle cap and remove coolant level indicator dipstick to observe coolant level in coolant recovery bottle. The coolant level should be between ADD and FULL marks. If the coolant level is at or below the ADD mark, fill the recovery bottle with a 50/50 mixture of antifreeze and water ONE QUART AT A TIME. Repeat this procedure until the coolant level is at the FULL mark.
2005 | Dodge or Ram Truck | Durango 2WD | V6-3.7L VIN K | Automatic Transmission/Transaxle ¦Service and Repair, Procedures: 545RFE, Oil Pump Volume Check | STANDARD PROCEDURE - OIL PUMP VOLUME CHECK - Measuring the oil pump output volume will determine if sufficient oil flow to the transmission oil cooler exists, and whether or not an internal transmission failure is present. - Verify that the transmission fluid is at the proper level. If necessary, fill the transmission to the proper level with Mopar ATF +4, Automatic Transmission Fluid. 1. Disconnect the To cooler line at the cooler inlet and place a collecting container under the disconnected line. - CAUTION: With the fluid set at the proper level, fluid collection should not exceed (1) quart or internal damage to the transmission may occur. 2. Run the engine at 1800 rpm, with the shift selector in neutral. Verify that the transmission fluid temperature is below 104.5° C (220° F) for this test. 3. If one quart of transmission fluid is collected in the container in 30 seconds or less, oil pump flow volume is within acceptable limits. If fluid flow is intermittent, or it takes more than 30 seconds to collect one quart of fluid, refer to the Hydraulic Pressure tests for further diagnosis. See: Automatic Transmission/Transaxle > Fluid > Automatic Transmission 545RFE 4. Re-connect the To cooler line to the transmission cooler inlet. 5. Refill the transmission to proper level.
2005 | Dodge or Ram Truck | Durango 2WD | V6-3.7L VIN K | Automatic Transmission/Transaxle ¦Service and Repair, Procedures: 545RFE, Fluid Level and Condition Check | FLUID AND FILTER EFFECTS OF INCORRECT FLUID LEVEL - A low fluid level allows the pump to take in air along with the fluid. Air in the fluid will cause fluid pressures to be low and develop slower than normal. If the transmission is overfilled, the gears churn the fluid into foam. This aerates the fluid and causing the same conditions occurring with a low level. In either case, air bubbles cause fluid overheating, oxidation, and varnish buildup which interferes with valve and clutch operation. Foaming also causes fluid expansion which can result in fluid overflow from the transmission vent or fill tube. Fluid overflow can easily be mistaken for a leak if inspection is not careful. CAUSES OF BURNT FLUID - Burnt, discolored fluid is a result of overheating which has three primary causes. 1. Internal clutch slippage, usually caused by low line pressure, inadequate clutch apply pressure, or clutch seal failure. 2. A result of restricted fluid flow through the main and/or auxiliary cooler. This condition is usually the result of a faulty or improperly installed drainback valve, a damaged oil cooler, or severe restrictions in the coolers and lines caused by debris or kinked lines. 3. Heavy duty operation with a vehicle not properly equipped for this type of operation. Trailer towing or similar high load operation will overheat the transmission fluid if the vehicle is improperly equipped. Such vehicles should have an auxiliary transmission fluid cooler, a heavy duty cooling system, and the engine/axle ratio combination needed to handle heavy loads. FLUID CONTAMINATION - Transmission fluid contamination is generally a result of: - ^ adding incorrect fluid - ^ failure to clean dipstick and fill tube when checking level - ^ engine coolant entering the fluid . internal failure that generates debris - ^ overheat that generates sludge (fluid breakdown) - ^ failure to replace contaminated converter after repair - The use of non-recommended fluids can result in transmission failure. The usual results are erratic shifts, slippage, abnormal wear and eventual failure due to fluid breakdown and sludge formation. Avoid this condition by using recommended fluids only. - The dipstick cap and fill tube should be wiped clean before checking fluid level. Dirt, grease and other foreign material on the cap and tube could fall into the tube if not removed beforehand. Take the time to wipe the cap and tube clean before withdrawing the dipstick. - Engine coolant in the transmission fluid is generally caused by a cooler malfunction. The only remedy is to replace the radiator as the cooler in the radiator is not a serviceable part. If coolant has circulated through the transmission, an overhaul is necessary. - The torque converter should be replaced whenever a failure generates sludge and debris. This is necessary because normal converter flushing procedures will not remove all contaminants. STANDARD PROCEDURE FLUID LEVEL CHECK - Low fluid level can cause a variety of conditions because it allows the pump to take in air along with the fluid. As in any hydraulic system, air bubbles make the fluid spongy, therefore, pressures will be low and build up slowly. - Improper filling can also raise the fluid level too high. When the transmission has too much fluid, the geartrain churns up foam and cause the same conditions which occur with a low fluid level. - In either case, air bubbles can cause overheating and/or fluid oxidation, and varnishing. This can interfere with normal valve, clutch, and accumulator operation. Foaming can also result in fluid escaping from the transmission vent where it may be mistaken for a leak. - After the fluid has been checked, seat the dipstick fully to seal out water and dirt. - The transmission has a dipstick to check oil level. It is located on the right side of the engine. Be sure to wipe all dirt from dipstick handle before removing. - The torque converter fills in both the P (PARK) and N (NEUTRAL) positions. Place the selector lever in P (PARK) to be sure that the fluid level check is accurate. The engine should be running at idle speed for at least one minute, with the vehicle on level ground. At normal operating temperature (approximately 82°C. or 180°F.), the fluid level is correct if it is in the HOT region (cross-hatched area) on the oil level indicator. The fluid level will be approximately at the upper COLD hole of the dipstick at 70°F fluid temperature. - NOTE: Engine and Transmission should be at normal operating temperature before performing this procedure. 1. Start engine and apply parking brake. 2. Shift the transmission into DRIVE for approximately 2 seconds. 3. Shift the transmission into REVERSE for approximately 2 seconds. 4. Shift the transmission into PARK. 5. Hook up scan tool and select transmission. 6. Select sensors. 7. Read the transmission temperature value. 8. Compare the fluid temperature value with the chart. 9. Adjust transmission fluid level shown on the dipstick according to the Transmission Fluid Temperature Chart. - NOTE: After adding any fluid to the transmission, wait a minimum of 2 minutes for the oil to fully drain from the fill tube into the transmission before rechecking the fluid level. 10. Check transmission for leaks.
2005 | Dodge or Ram Truck | Durango 2WD | V6-3.7L VIN K | Automatic Transmission/Transaxle ¦Service and Repair, Procedures: 545RFE, Overhaul (Subassemblies), Input Clutch Assembly | ASSEMBLY-INPUT CLUTCH DISASSEMBLY 1. Remove the reverse reaction plate selective snap-ring (10) from the input clutch retainer (13). 2. Remove the reverse reaction plate (9) from the input clutch retainer (13). 3. Remove the reverse hub (7) and reverse clutch pack (8) from the input clutch retainer (13). 4. Remove the number 4 thrust bearing (5) from the overdrive hub (2). 5. Remove the overdrive hub (2) from the input clutch retainer (13). 6. Remove the number 3 thrust bearing (1) from the underdrive hub (17). 7. Remove the OD/reverse reaction plate snap-ring (6) from the input clutch retainer (13). 8. Remove the underdrive hub (17), overdrive clutch (13), and overdrive reaction plate (15) from the input clutch retainer (13). - NOTE: The overdrive friction discs and steel discs are thicker than the matching components in the under drive and reverse clutches. 9. Remove the number 2 thrust bearing (18) from the input clutch hub (1). 10. Remove the overdrive clutch wave snap-ring (3) from the input clutch retainer (13). 11. Remove the UD/OD reaction plate tapered snap-ring (14) from the input clutch retainer (13). 12. Remove the UD/OD reaction plate (15) from the input clutch retainer (13). 13. Remove the UD/OD reaction plate flat snap-ring (16) from the input clutch retainer (13). 14. Remove the underdrive clutch pack (11) from the input clutch retainer (13). 15. Using Spring Compressor 8251 (2) , compress the UD/OD balance piston (3) and remove the snap-ring from the input clutch hub (1). 16. Remove the UD/OD balance piston (6) and piston return spring (9) from the input clutch retainer (13). 17. Remove the underdrive piston (8) from the input clutch retainer (13). - NOTE: Both the UD/OD balance piston and the underdrive piston have seals molded onto them. If the seal is damaged, do not attempt to install a new seal onto the piston. The piston/seal must be replaced as an assembly. 18. Remove the input clutch retainer tapered snap-ring (5). 19. Separate input clutch retainer (13) from input clutch hub (1). 20. Separate OD/reverse piston (15) from input clutch hub retainer (13). 21. Remove all seals and wrings from the input shaft and input hub. The wrings on the input hub are color coded. Be sure to make note of which O-ring belongs in which location. ASSEMBLY - NOTE: Install all new seals and O-rings onto the input shaft and input hub. The O-rings on the input hub are color coded. Be sure to install the correct O-ring in the correct location. 1. Check the transmission lubrication check valve (20) located in the input shaft using shop air. The valve should only allow air flow in one direction. If the valve allows no air flow, or air flow in both directions, the valve will need to be replaced. 2. Lubricate all seals with Mopar ATF +4, Automatic Transmission Fluid, prior to installation. 3. Assemble the OD/reverse piston (15) onto the input clutch hub (1). 4. Assemble the input clutch retainer (13) onto the input clutch hub (1). 5. Install the input clutch retainer tapered snap-ring (5) with tapered side up onto the input clutch hub (1). 6. Install Piston Guides 8504 (1) into the input clutch retainer (13) and onto the input clutch hub (1) to guide the inner and outer underdrive piston (8) seals into position. 7. Install the underdrive piston (8) into the input clutch retainer (13) and over the input clutch hub (1). 8. Install the UD/OD balance piston return spring pack (9) into the input clutch retainer (13). 9. Install Piston Guide 8252 (1) into the input clutch retainer (13) to guide the UD/OD balance piston (6) seal into position inside the underdrive piston (8). 10. Install the UD/OD balance piston (3) into the input clutch retainer and the underdrive piston. 11. Using Spring Compressor 8251 (2), compress the UD/OD return spring pack and secure the piston in place with the snap-ring. 12. Install the underdrive clutch pack (11) into the input clutch retainer. 13. Install the UD/OD reaction plate lower flat snap-ring (16). The correct snap-ring can be identified by the two tabbed ears. 14. Install the UD/OD reaction plate (15) into the input clutch retainer. The reaction plate is to be installed with the big step down. 15. Install the UD/OD reaction plate upper tapered snap-ring (14) with tapered side up. 16. Install the input clutch assembly into Input Clutch Pressure Fixture 8260 (2). 17. Mount a dial indicator to the assembly, push down on the clutch discs and zero the indicator against the underdrive clutch discs. Apply 20 psi of air pressure to the underdrive clutch and record the dial indicator reading. Measure and record UD clutch pack measurement in four (4) places, 90° apart. Take average of four measurements and compare with UD clutch pack clearance specification. The correct clutch clearance is 0.84-1.54 mm (0.033-0.061 inch). The reaction plate is not selective. If the clutch clearance is not within specification, replace the reaction plate along with all the friction and steel discs. 18. Install the overdrive clutch pack (13) into the input clutch retainer. The overdrive steel separator plates can be identified by the lack of the half-moon cuts in the locating tabs. 19. Install the overdrive clutch wavy snap-ring (3) with the two tabbed ears into the input clutch retainer. 20. Install the OD/reverse reaction plate (4) into the input clutch retainer. The reaction plate is non-directional. 21. Install the OD/reverse reaction plate flat snap-ring (6) into the input clutch retainer. 22. Mount a dial indicator to the assembly and zero the indicator against the OD/reverse reaction plate (2). Apply 20 psi of air pressure to the overdrive clutch and record the dial indicator reading. Measure and record OD clutch pack measurement in four (4) places, 90° apart. Take average of four measurements and compare with OD clutch pack clearance specification. Verify that the clutch clearance is 1.103-1.856 mm (0.043-0.073 inch). The reaction plate is not selective. If the clutch clearance is not within specification, replace the reaction plate along with all the friction and steel discs. 23. Install the reverse clutch pack (8) into the input clutch retainer. 24. Install the reverse reaction plate (9) into the input clutch retainer. 25. Install the reverse reaction plate selective snap-ring (10) into the input clutch retainer. 26. Mount a dial indicator to the assembly, push down on the clutch discs, pull up on the reaction plate to ensure the plate is properly seated and zero the indicator against the reverse clutch discs (2). Apply 20 psi of air pressure to the reverse clutch and record the dial indicator reading. Measure and record Reverse clutch pack measurement in four (4) places, 90° apart. Take average of four measurements and compare with Reverse clutch pack clearance specification. The correct clutch clearance is 0.58-1.47 mm (0.023-0.058 inch). Adjust as necessary. Install the chosen snap-ring and re-measure to verify selection. 27. Remove the reverse clutch pack (8) from the input clutch retainer. 28. Install the number 2 thrust bearing (18) onto the underdrive hub (17) with outer race against the hub with petroleum jelly. 29. Install the underdrive hub (17) into the input clutch retainer. 30. Install the number 3 thrust bearing (1) into the overdrive hub (2) with the outer race against the hub with petroleum jelly. 31. Install the overdrive hub (2) into the input clutch retainer. 32. Install the number 4 thrust bearing (5) into the reverse hub with outer race against the hub with petroleum jelly. 33. Install the reverse hub (7) into the input clutch retainer. 34. Install the complete reverse clutch pack (8). 35. Install the reverse reaction plate (9) and snap-ring (10). 36. Push up on reaction plate to allow reverse clutch to move freely.
2005 | Dodge or Ram Truck | Durango 2WD | V6-3.7L VIN K | Automatic Transmission/Transaxle ¦Service and Repair, Procedures: 42RLE 4 Speed, Fluid Level and Condition Check | FLUID AND FILTER DIAGNOSIS AND TESTING CAUSES OF BURNT FLUID - Burnt, discolored fluid is a result of overheating which has two primary causes. 1. A result of restricted fluid flow through the main and/or auxiliary cooler. This condition is usually the result of a faulty or improperly installed drainback valve, a damaged oil cooler, or severe restrictions in the coolers and lines caused by debris or kinked lines. 2. Heavy duty operation with a vehicle not properly equipped for this type of operation. Trailer towing or similar high load operation will overheat the transmission fluid if the vehicle is improperly equipped. Such vehicles should have an auxiliary transmission fluid cooler, a heavy duty cooling system, and the engine/axle ratio combination needed to handle heavy loads. EFFECTS OF INCORRECT FLUID LEVEL - A low fluid level allows the pump to take in air along with the fluid. Air in the fluid will cause fluid pressures to be low and develop slower than normal. If the transmission is overfilled, the gears churn the fluid into foam. This aerates the fluid and causing the same conditions occurring with a low level. In either case, air bubbles cause fluid overheating, oxidation, and varnish buildup which interferes with valve and clutch operation. Foaming also causes fluid expansion which can result in fluid overflow from the transmission vent or fill tube. Fluid overflow can easily be mistaken for a leak if inspection is not careful. FLUID CONTAMINATION - Transmission fluid contamination is generally a result of: - ^ adding incorrect fluid - ^ failure to clean dipstick and fill tube when checking level - ^ engine coolant entering the fluid - ^ internal failure that generates debris - ^ overheat that generates sludge (fluid breakdown) - ^ failure to replace contaminated converter after repair - The use of non-recommended fluids can result in transmission failure. The usual results are erratic shifts, slippage, abnormal wear and eventual failure due to fluid breakdown and sludge formation. Avoid this condition by using recommended fluids only. - The dipstick cap and fill tube should be wiped clean before checking fluid level. Dirt, grease and other foreign material on the cap and tube could fall into the tube if not removed beforehand. Take the time to wipe the cap and tube clean before withdrawing the dipstick. - Engine coolant in the transmission fluid is generally caused by a cooler malfunction. The only remedy is to replace the radiator as the cooler in the radiator is not a serviceable part. If coolant has circulated through the transmission, an overhaul is necessary. - The torque converter should be replaced whenever a failure generates sludge and debris. This is necessary because normal converter flushing procedures will not remove all contaminants. FLUID LEVEL CHECK - The transmission sump has a dipstick to check oil similar to most automatic transmissions. It is located on the left side of the engine. Be sure to wipe all dirt from dipstick handle before removing. - The torque converter fills in both the PARK and NEUTRAL positions. Place the selector lever in PARK to be sure that the fluid level check is accurate. The engine should be running at idle speed for at least one minute, with the vehicle on level ground. At normal operating temperature (approximately 82°C. or 180°F.), the fluid level is correct if it is in the HOT region (cross-hatched area) on the oil level indicator. The fluid level should be in COLD region at 70°F fluid temperature. Adjust fluid level as necessary. Use only Mopar ATF+4, Automatic Transmission Fluid. FLUID LEVEL CHECK USING SCAN TOOL - NOTE: Engine and Transmission should be at normal operating temperature before performing this procedure. 1. Start engine and apply parking brake. 2. Connect scan tool and select transmission. 3. Select sensors. 4. Read the transmission temperature value. 5. Compare the fluid temperature value with the chart. 6. Adjust transmission fluid level shown on the dipstick according to the 42RLE Fluid Temperature Chart. Use only Mopar ATF+4, Automatic Transmission Fluid. 7. Check transmission for leaks.
2005 | Dodge or Ram Truck | Durango 2WD | V6-3.7L VIN K | Fluid - A/T ¦Service and Repair, Procedures: 42RLE Automatic Transmission, Fluid Level Check - 42RLE | FLUID AND FILTER DIAGNOSIS AND TESTING CAUSES OF BURNT FLUID - Burnt, discolored fluid is a result of overheating which has two primary causes. 1. A result of restricted fluid flow through the main and/or auxiliary cooler. This condition is usually the result of a faulty or improperly installed drainback valve, a damaged oil cooler, or severe restrictions in the coolers and lines caused by debris or kinked lines. 2. Heavy duty operation with a vehicle not properly equipped for this type of operation. Trailer towing or similar high load operation will overheat the transmission fluid if the vehicle is improperly equipped. Such vehicles should have an auxiliary transmission fluid cooler, a heavy duty cooling system, and the engine/axle ratio combination needed to handle heavy loads. EFFECTS OF INCORRECT FLUID LEVEL - A low fluid level allows the pump to take in air along with the fluid. Air in the fluid will cause fluid pressures to be low and develop slower than normal. If the transmission is overfilled, the gears churn the fluid into foam. This aerates the fluid and causing the same conditions occurring with a low level. In either case, air bubbles cause fluid overheating, oxidation, and varnish buildup which interferes with valve and clutch operation. Foaming also causes fluid expansion which can result in fluid overflow from the transmission vent or fill tube. Fluid overflow can easily be mistaken for a leak if inspection is not careful. FLUID CONTAMINATION - Transmission fluid contamination is generally a result of: - ^ adding incorrect fluid - ^ failure to clean dipstick and fill tube when checking level - ^ engine coolant entering the fluid - ^ internal failure that generates debris - ^ overheat that generates sludge (fluid breakdown) - ^ failure to replace contaminated converter after repair - The use of non-recommended fluids can result in transmission failure. The usual results are erratic shifts, slippage, abnormal wear and eventual failure due to fluid breakdown and sludge formation. Avoid this condition by using recommended fluids only. - The dipstick cap and fill tube should be wiped clean before checking fluid level. Dirt, grease and other foreign material on the cap and tube could fall into the tube if not removed beforehand. Take the time to wipe the cap and tube clean before withdrawing the dipstick. - Engine coolant in the transmission fluid is generally caused by a cooler malfunction. The only remedy is to replace the radiator as the cooler in the radiator is not a serviceable part. If coolant has circulated through the transmission, an overhaul is necessary. - The torque converter should be replaced whenever a failure generates sludge and debris. This is necessary because normal converter flushing procedures will not remove all contaminants. FLUID LEVEL CHECK - The transmission sump has a dipstick to check oil similar to most automatic transmissions. It is located on the left side of the engine. Be sure to wipe all dirt from dipstick handle before removing. - The torque converter fills in both the PARK and NEUTRAL positions. Place the selector lever in PARK to be sure that the fluid level check is accurate. The engine should be running at idle speed for at least one minute, with the vehicle on level ground. At normal operating temperature (approximately 82°C. or 180°F.), the fluid level is correct if it is in the HOT region (cross-hatched area) on the oil level indicator. The fluid level should be in COLD region at 70°F fluid temperature. Adjust fluid level as necessary. Use only Mopar ATF+4, Automatic Transmission Fluid. FLUID LEVEL CHECK USING SCAN TOOL - NOTE: Engine and Transmission should be at normal operating temperature before performing this procedure. 1. Start engine and apply parking brake. 2. Connect scan tool and select transmission. 3. Select sensors. 4. Read the transmission temperature value. 5. Compare the fluid temperature value with the chart. 6. Adjust transmission fluid level shown on the dipstick according to the 42RLE Fluid Temperature Chart. Use only Mopar ATF+4, Automatic Transmission Fluid. 7. Check transmission for leaks.
2005 | Dodge or Ram Truck | Durango 2WD | V6-3.7L VIN K | Fluid - A/T ¦Service and Repair, Procedures: 545RFE Automatic Transmission, Fluid Level Check - 545RFE | FLUID AND FILTER EFFECTS OF INCORRECT FLUID LEVEL - A low fluid level allows the pump to take in air along with the fluid. Air in the fluid will cause fluid pressures to be low and develop slower than normal. If the transmission is overfilled, the gears churn the fluid into foam. This aerates the fluid and causing the same conditions occurring with a low level. In either case, air bubbles cause fluid overheating, oxidation, and varnish buildup which interferes with valve and clutch operation. Foaming also causes fluid expansion which can result in fluid overflow from the transmission vent or fill tube. Fluid overflow can easily be mistaken for a leak if inspection is not careful. CAUSES OF BURNT FLUID - Burnt, discolored fluid is a result of overheating which has three primary causes. 1. Internal clutch slippage, usually caused by low line pressure, inadequate clutch apply pressure, or clutch seal failure. 2. A result of restricted fluid flow through the main and/or auxiliary cooler. This condition is usually the result of a faulty or improperly installed drainback valve, a damaged oil cooler, or severe restrictions in the coolers and lines caused by debris or kinked lines. 3. Heavy duty operation with a vehicle not properly equipped for this type of operation. Trailer towing or similar high load operation will overheat the transmission fluid if the vehicle is improperly equipped. Such vehicles should have an auxiliary transmission fluid cooler, a heavy duty cooling system, and the engine/axle ratio combination needed to handle heavy loads. FLUID CONTAMINATION - Transmission fluid contamination is generally a result of: - ^ adding incorrect fluid - ^ failure to clean dipstick and fill tube when checking level - ^ engine coolant entering the fluid . internal failure that generates debris - ^ overheat that generates sludge (fluid breakdown) - ^ failure to replace contaminated converter after repair - The use of non-recommended fluids can result in transmission failure. The usual results are erratic shifts, slippage, abnormal wear and eventual failure due to fluid breakdown and sludge formation. Avoid this condition by using recommended fluids only. - The dipstick cap and fill tube should be wiped clean before checking fluid level. Dirt, grease and other foreign material on the cap and tube could fall into the tube if not removed beforehand. Take the time to wipe the cap and tube clean before withdrawing the dipstick. - Engine coolant in the transmission fluid is generally caused by a cooler malfunction. The only remedy is to replace the radiator as the cooler in the radiator is not a serviceable part. If coolant has circulated through the transmission, an overhaul is necessary. - The torque converter should be replaced whenever a failure generates sludge and debris. This is necessary because normal converter flushing procedures will not remove all contaminants. STANDARD PROCEDURE FLUID LEVEL CHECK - Low fluid level can cause a variety of conditions because it allows the pump to take in air along with the fluid. As in any hydraulic system, air bubbles make the fluid spongy, therefore, pressures will be low and build up slowly. - Improper filling can also raise the fluid level too high. When the transmission has too much fluid, the geartrain churns up foam and cause the same conditions which occur with a low fluid level. - In either case, air bubbles can cause overheating and/or fluid oxidation, and varnishing. This can interfere with normal valve, clutch, and accumulator operation. Foaming can also result in fluid escaping from the transmission vent where it may be mistaken for a leak. - After the fluid has been checked, seat the dipstick fully to seal out water and dirt. - The transmission has a dipstick to check oil level. It is located on the right side of the engine. Be sure to wipe all dirt from dipstick handle before removing. - The torque converter fills in both the P (PARK) and N (NEUTRAL) positions. Place the selector lever in P (PARK) to be sure that the fluid level check is accurate. The engine should be running at idle speed for at least one minute, with the vehicle on level ground. At normal operating temperature (approximately 82°C. or 180°F.), the fluid level is correct if it is in the HOT region (cross-hatched area) on the oil level indicator. The fluid level will be approximately at the upper COLD hole of the dipstick at 70°F fluid temperature. - NOTE: Engine and Transmission should be at normal operating temperature before performing this procedure. 1. Start engine and apply parking brake. 2. Shift the transmission into DRIVE for approximately 2 seconds. 3. Shift the transmission into REVERSE for approximately 2 seconds. 4. Shift the transmission into PARK. 5. Hook up scan tool and select transmission. 6. Select sensors. 7. Read the transmission temperature value. 8. Compare the fluid temperature value with the chart. 9. Adjust transmission fluid level shown on the dipstick according to the Transmission Fluid Temperature Chart. - NOTE: After adding any fluid to the transmission, wait a minimum of 2 minutes for the oil to fully drain from the fill tube into the transmission before rechecking the fluid level. 10. Check transmission for leaks.
2005 | Dodge or Ram Truck | Durango 2WD | V8-4.7L VIN N | Power Brake Assist ¦Service and Repair, Procedures | POWER BRAKE BOOSTER REMOVAL 1. Depress the brake pedal five times to deplete any vacuum that may remain in the booster unit. 2. Siphon and drain the fluid from the reservoir. 3. Remove the wiper arm (1) and cowl assembly. 4. Remove the brake lamp switch. 5. Remove clip securing booster push rod to brake pedal (1). 6. Remove the brake booster mounting nuts (2). 7. Disconnect the brake level electrical connector (4). 8. Disconnect the brake lines at the master cylinder. 9. Disconnect vacuum line (1) at booster. 10. Remove master cylinder (1) from the mounting studs (2) on the power brake booster. 11. Remove the booster (1) and spacer block from front cowl panel. 12. Wipe clean any debris from the brake booster cowl mounting hole (2). INSTALLATION 1. Install the spacer block and gaskets if removed. 2. Guide the booster studs into the cowl panel holes and seat the booster (1) on the panel. 3. Install and tighten new booster attaching nuts (2) to 28 Nm (250 inch lbs.). 4. Install the booster push rod (1) on brake pedal and install clip. 5. Install a new brake lamp switch. 6. Install the vacuum hose to the check valve (1). 7. Install the master cylinder (1) on the brake booster and tighten the nuts (2) to 10 Nm (90 inch lbs.). 8. Reconnect the brake fluid level electrical connector (4). 9. Reconnect the brake lines at the master cylinder and tighten the lines to 19 Nm (170 inch lbs.). 10. Install the wiper arm and cowl assembly (1). 11. Fill and bleed the brake system.
2005 | Dodge or Ram Truck | Durango 2WD | V8-4.7L VIN N | Cooling System ¦Service and Repair, Procedures: Coolant Level Check | COOLANT LEVEL CHECK Note: Do not remove radiator cap for routine coolant level inspections. The Coolant level can be checked at coolant recovery bottle (2). - The coolant reserve/overflow system (5) provides a quick method for determining coolant level without removing radiator pressure cap. With engine not running, open the coolant recovery bottle cap and remove coolant level indicator dipstick to observe coolant level in coolant recovery bottle. The coolant level should be between ADD and FULL marks. If the coolant level is at or below the ADD mark, fill the recovery bottle with a 50/50 mixture of antifreeze and water ONE QUART AT A TIME. Repeat this procedure until the coolant level is at the FULL mark.
2005 | Dodge or Ram Truck | Durango 2WD | V8-4.7L VIN N | Automatic Transmission/Transaxle ¦Service and Repair, Procedures: 545RFE, Oil Pump Volume Check | STANDARD PROCEDURE - OIL PUMP VOLUME CHECK - Measuring the oil pump output volume will determine if sufficient oil flow to the transmission oil cooler exists, and whether or not an internal transmission failure is present. - Verify that the transmission fluid is at the proper level. If necessary, fill the transmission to the proper level with Mopar ATF +4, Automatic Transmission Fluid. 1. Disconnect the To cooler line at the cooler inlet and place a collecting container under the disconnected line. - CAUTION: With the fluid set at the proper level, fluid collection should not exceed (1) quart or internal damage to the transmission may occur. 2. Run the engine at 1800 rpm, with the shift selector in neutral. Verify that the transmission fluid temperature is below 104.5° C (220° F) for this test. 3. If one quart of transmission fluid is collected in the container in 30 seconds or less, oil pump flow volume is within acceptable limits. If fluid flow is intermittent, or it takes more than 30 seconds to collect one quart of fluid, refer to the Hydraulic Pressure tests for further diagnosis. See: Automatic Transmission/Transaxle > Fluid > Automatic Transmission 545RFE 4. Re-connect the To cooler line to the transmission cooler inlet. 5. Refill the transmission to proper level.
2005 | Dodge or Ram Truck | Durango 2WD | V8-4.7L VIN N | Automatic Transmission/Transaxle ¦Service and Repair, Procedures: 545RFE, Fluid Level and Condition Check | FLUID AND FILTER EFFECTS OF INCORRECT FLUID LEVEL - A low fluid level allows the pump to take in air along with the fluid. Air in the fluid will cause fluid pressures to be low and develop slower than normal. If the transmission is overfilled, the gears churn the fluid into foam. This aerates the fluid and causing the same conditions occurring with a low level. In either case, air bubbles cause fluid overheating, oxidation, and varnish buildup which interferes with valve and clutch operation. Foaming also causes fluid expansion which can result in fluid overflow from the transmission vent or fill tube. Fluid overflow can easily be mistaken for a leak if inspection is not careful. CAUSES OF BURNT FLUID - Burnt, discolored fluid is a result of overheating which has three primary causes. 1. Internal clutch slippage, usually caused by low line pressure, inadequate clutch apply pressure, or clutch seal failure. 2. A result of restricted fluid flow through the main and/or auxiliary cooler. This condition is usually the result of a faulty or improperly installed drainback valve, a damaged oil cooler, or severe restrictions in the coolers and lines caused by debris or kinked lines. 3. Heavy duty operation with a vehicle not properly equipped for this type of operation. Trailer towing or similar high load operation will overheat the transmission fluid if the vehicle is improperly equipped. Such vehicles should have an auxiliary transmission fluid cooler, a heavy duty cooling system, and the engine/axle ratio combination needed to handle heavy loads. FLUID CONTAMINATION - Transmission fluid contamination is generally a result of: - ^ adding incorrect fluid - ^ failure to clean dipstick and fill tube when checking level - ^ engine coolant entering the fluid . internal failure that generates debris - ^ overheat that generates sludge (fluid breakdown) - ^ failure to replace contaminated converter after repair - The use of non-recommended fluids can result in transmission failure. The usual results are erratic shifts, slippage, abnormal wear and eventual failure due to fluid breakdown and sludge formation. Avoid this condition by using recommended fluids only. - The dipstick cap and fill tube should be wiped clean before checking fluid level. Dirt, grease and other foreign material on the cap and tube could fall into the tube if not removed beforehand. Take the time to wipe the cap and tube clean before withdrawing the dipstick. - Engine coolant in the transmission fluid is generally caused by a cooler malfunction. The only remedy is to replace the radiator as the cooler in the radiator is not a serviceable part. If coolant has circulated through the transmission, an overhaul is necessary. - The torque converter should be replaced whenever a failure generates sludge and debris. This is necessary because normal converter flushing procedures will not remove all contaminants. STANDARD PROCEDURE FLUID LEVEL CHECK - Low fluid level can cause a variety of conditions because it allows the pump to take in air along with the fluid. As in any hydraulic system, air bubbles make the fluid spongy, therefore, pressures will be low and build up slowly. - Improper filling can also raise the fluid level too high. When the transmission has too much fluid, the geartrain churns up foam and cause the same conditions which occur with a low fluid level. - In either case, air bubbles can cause overheating and/or fluid oxidation, and varnishing. This can interfere with normal valve, clutch, and accumulator operation. Foaming can also result in fluid escaping from the transmission vent where it may be mistaken for a leak. - After the fluid has been checked, seat the dipstick fully to seal out water and dirt. - The transmission has a dipstick to check oil level. It is located on the right side of the engine. Be sure to wipe all dirt from dipstick handle before removing. - The torque converter fills in both the P (PARK) and N (NEUTRAL) positions. Place the selector lever in P (PARK) to be sure that the fluid level check is accurate. The engine should be running at idle speed for at least one minute, with the vehicle on level ground. At normal operating temperature (approximately 82°C. or 180°F.), the fluid level is correct if it is in the HOT region (cross-hatched area) on the oil level indicator. The fluid level will be approximately at the upper COLD hole of the dipstick at 70°F fluid temperature. - NOTE: Engine and Transmission should be at normal operating temperature before performing this procedure. 1. Start engine and apply parking brake. 2. Shift the transmission into DRIVE for approximately 2 seconds. 3. Shift the transmission into REVERSE for approximately 2 seconds. 4. Shift the transmission into PARK. 5. Hook up scan tool and select transmission. 6. Select sensors. 7. Read the transmission temperature value. 8. Compare the fluid temperature value with the chart. 9. Adjust transmission fluid level shown on the dipstick according to the Transmission Fluid Temperature Chart. - NOTE: After adding any fluid to the transmission, wait a minimum of 2 minutes for the oil to fully drain from the fill tube into the transmission before rechecking the fluid level. 10. Check transmission for leaks.
2005 | Dodge or Ram Truck | Durango 2WD | V8-4.7L VIN N | Automatic Transmission/Transaxle ¦Service and Repair, Procedures: 545RFE, Overhaul (Subassemblies), Input Clutch Assembly | ASSEMBLY-INPUT CLUTCH DISASSEMBLY 1. Remove the reverse reaction plate selective snap-ring (10) from the input clutch retainer (13). 2. Remove the reverse reaction plate (9) from the input clutch retainer (13). 3. Remove the reverse hub (7) and reverse clutch pack (8) from the input clutch retainer (13). 4. Remove the number 4 thrust bearing (5) from the overdrive hub (2). 5. Remove the overdrive hub (2) from the input clutch retainer (13). 6. Remove the number 3 thrust bearing (1) from the underdrive hub (17). 7. Remove the OD/reverse reaction plate snap-ring (6) from the input clutch retainer (13). 8. Remove the underdrive hub (17), overdrive clutch (13), and overdrive reaction plate (15) from the input clutch retainer (13). - NOTE: The overdrive friction discs and steel discs are thicker than the matching components in the under drive and reverse clutches. 9. Remove the number 2 thrust bearing (18) from the input clutch hub (1). 10. Remove the overdrive clutch wave snap-ring (3) from the input clutch retainer (13). 11. Remove the UD/OD reaction plate tapered snap-ring (14) from the input clutch retainer (13). 12. Remove the UD/OD reaction plate (15) from the input clutch retainer (13). 13. Remove the UD/OD reaction plate flat snap-ring (16) from the input clutch retainer (13). 14. Remove the underdrive clutch pack (11) from the input clutch retainer (13). 15. Using Spring Compressor 8251 (2) , compress the UD/OD balance piston (3) and remove the snap-ring from the input clutch hub (1). 16. Remove the UD/OD balance piston (6) and piston return spring (9) from the input clutch retainer (13). 17. Remove the underdrive piston (8) from the input clutch retainer (13). - NOTE: Both the UD/OD balance piston and the underdrive piston have seals molded onto them. If the seal is damaged, do not attempt to install a new seal onto the piston. The piston/seal must be replaced as an assembly. 18. Remove the input clutch retainer tapered snap-ring (5). 19. Separate input clutch retainer (13) from input clutch hub (1). 20. Separate OD/reverse piston (15) from input clutch hub retainer (13). 21. Remove all seals and wrings from the input shaft and input hub. The wrings on the input hub are color coded. Be sure to make note of which O-ring belongs in which location. ASSEMBLY - NOTE: Install all new seals and O-rings onto the input shaft and input hub. The O-rings on the input hub are color coded. Be sure to install the correct O-ring in the correct location. 1. Check the transmission lubrication check valve (20) located in the input shaft using shop air. The valve should only allow air flow in one direction. If the valve allows no air flow, or air flow in both directions, the valve will need to be replaced. 2. Lubricate all seals with Mopar ATF +4, Automatic Transmission Fluid, prior to installation. 3. Assemble the OD/reverse piston (15) onto the input clutch hub (1). 4. Assemble the input clutch retainer (13) onto the input clutch hub (1). 5. Install the input clutch retainer tapered snap-ring (5) with tapered side up onto the input clutch hub (1). 6. Install Piston Guides 8504 (1) into the input clutch retainer (13) and onto the input clutch hub (1) to guide the inner and outer underdrive piston (8) seals into position. 7. Install the underdrive piston (8) into the input clutch retainer (13) and over the input clutch hub (1). 8. Install the UD/OD balance piston return spring pack (9) into the input clutch retainer (13). 9. Install Piston Guide 8252 (1) into the input clutch retainer (13) to guide the UD/OD balance piston (6) seal into position inside the underdrive piston (8). 10. Install the UD/OD balance piston (3) into the input clutch retainer and the underdrive piston. 11. Using Spring Compressor 8251 (2), compress the UD/OD return spring pack and secure the piston in place with the snap-ring. 12. Install the underdrive clutch pack (11) into the input clutch retainer. 13. Install the UD/OD reaction plate lower flat snap-ring (16). The correct snap-ring can be identified by the two tabbed ears. 14. Install the UD/OD reaction plate (15) into the input clutch retainer. The reaction plate is to be installed with the big step down. 15. Install the UD/OD reaction plate upper tapered snap-ring (14) with tapered side up. 16. Install the input clutch assembly into Input Clutch Pressure Fixture 8260 (2). 17. Mount a dial indicator to the assembly, push down on the clutch discs and zero the indicator against the underdrive clutch discs. Apply 20 psi of air pressure to the underdrive clutch and record the dial indicator reading. Measure and record UD clutch pack measurement in four (4) places, 90° apart. Take average of four measurements and compare with UD clutch pack clearance specification. The correct clutch clearance is 0.84-1.54 mm (0.033-0.061 inch). The reaction plate is not selective. If the clutch clearance is not within specification, replace the reaction plate along with all the friction and steel discs. 18. Install the overdrive clutch pack (13) into the input clutch retainer. The overdrive steel separator plates can be identified by the lack of the half-moon cuts in the locating tabs. 19. Install the overdrive clutch wavy snap-ring (3) with the two tabbed ears into the input clutch retainer. 20. Install the OD/reverse reaction plate (4) into the input clutch retainer. The reaction plate is non-directional. 21. Install the OD/reverse reaction plate flat snap-ring (6) into the input clutch retainer. 22. Mount a dial indicator to the assembly and zero the indicator against the OD/reverse reaction plate (2). Apply 20 psi of air pressure to the overdrive clutch and record the dial indicator reading. Measure and record OD clutch pack measurement in four (4) places, 90° apart. Take average of four measurements and compare with OD clutch pack clearance specification. Verify that the clutch clearance is 1.103-1.856 mm (0.043-0.073 inch). The reaction plate is not selective. If the clutch clearance is not within specification, replace the reaction plate along with all the friction and steel discs. 23. Install the reverse clutch pack (8) into the input clutch retainer. 24. Install the reverse reaction plate (9) into the input clutch retainer. 25. Install the reverse reaction plate selective snap-ring (10) into the input clutch retainer. 26. Mount a dial indicator to the assembly, push down on the clutch discs, pull up on the reaction plate to ensure the plate is properly seated and zero the indicator against the reverse clutch discs (2). Apply 20 psi of air pressure to the reverse clutch and record the dial indicator reading. Measure and record Reverse clutch pack measurement in four (4) places, 90° apart. Take average of four measurements and compare with Reverse clutch pack clearance specification. The correct clutch clearance is 0.58-1.47 mm (0.023-0.058 inch). Adjust as necessary. Install the chosen snap-ring and re-measure to verify selection. 27. Remove the reverse clutch pack (8) from the input clutch retainer. 28. Install the number 2 thrust bearing (18) onto the underdrive hub (17) with outer race against the hub with petroleum jelly. 29. Install the underdrive hub (17) into the input clutch retainer. 30. Install the number 3 thrust bearing (1) into the overdrive hub (2) with the outer race against the hub with petroleum jelly. 31. Install the overdrive hub (2) into the input clutch retainer. 32. Install the number 4 thrust bearing (5) into the reverse hub with outer race against the hub with petroleum jelly. 33. Install the reverse hub (7) into the input clutch retainer. 34. Install the complete reverse clutch pack (8). 35. Install the reverse reaction plate (9) and snap-ring (10). 36. Push up on reaction plate to allow reverse clutch to move freely.
2005 | Dodge or Ram Truck | Durango 2WD | V8-4.7L VIN N | Automatic Transmission/Transaxle ¦Service and Repair, Procedures: 42RLE 4 Speed, Fluid Level and Condition Check | FLUID AND FILTER DIAGNOSIS AND TESTING CAUSES OF BURNT FLUID - Burnt, discolored fluid is a result of overheating which has two primary causes. 1. A result of restricted fluid flow through the main and/or auxiliary cooler. This condition is usually the result of a faulty or improperly installed drainback valve, a damaged oil cooler, or severe restrictions in the coolers and lines caused by debris or kinked lines. 2. Heavy duty operation with a vehicle not properly equipped for this type of operation. Trailer towing or similar high load operation will overheat the transmission fluid if the vehicle is improperly equipped. Such vehicles should have an auxiliary transmission fluid cooler, a heavy duty cooling system, and the engine/axle ratio combination needed to handle heavy loads. EFFECTS OF INCORRECT FLUID LEVEL - A low fluid level allows the pump to take in air along with the fluid. Air in the fluid will cause fluid pressures to be low and develop slower than normal. If the transmission is overfilled, the gears churn the fluid into foam. This aerates the fluid and causing the same conditions occurring with a low level. In either case, air bubbles cause fluid overheating, oxidation, and varnish buildup which interferes with valve and clutch operation. Foaming also causes fluid expansion which can result in fluid overflow from the transmission vent or fill tube. Fluid overflow can easily be mistaken for a leak if inspection is not careful. FLUID CONTAMINATION - Transmission fluid contamination is generally a result of: - ^ adding incorrect fluid - ^ failure to clean dipstick and fill tube when checking level - ^ engine coolant entering the fluid - ^ internal failure that generates debris - ^ overheat that generates sludge (fluid breakdown) - ^ failure to replace contaminated converter after repair - The use of non-recommended fluids can result in transmission failure. The usual results are erratic shifts, slippage, abnormal wear and eventual failure due to fluid breakdown and sludge formation. Avoid this condition by using recommended fluids only. - The dipstick cap and fill tube should be wiped clean before checking fluid level. Dirt, grease and other foreign material on the cap and tube could fall into the tube if not removed beforehand. Take the time to wipe the cap and tube clean before withdrawing the dipstick. - Engine coolant in the transmission fluid is generally caused by a cooler malfunction. The only remedy is to replace the radiator as the cooler in the radiator is not a serviceable part. If coolant has circulated through the transmission, an overhaul is necessary. - The torque converter should be replaced whenever a failure generates sludge and debris. This is necessary because normal converter flushing procedures will not remove all contaminants. FLUID LEVEL CHECK - The transmission sump has a dipstick to check oil similar to most automatic transmissions. It is located on the left side of the engine. Be sure to wipe all dirt from dipstick handle before removing. - The torque converter fills in both the PARK and NEUTRAL positions. Place the selector lever in PARK to be sure that the fluid level check is accurate. The engine should be running at idle speed for at least one minute, with the vehicle on level ground. At normal operating temperature (approximately 82°C. or 180°F.), the fluid level is correct if it is in the HOT region (cross-hatched area) on the oil level indicator. The fluid level should be in COLD region at 70°F fluid temperature. Adjust fluid level as necessary. Use only Mopar ATF+4, Automatic Transmission Fluid. FLUID LEVEL CHECK USING SCAN TOOL - NOTE: Engine and Transmission should be at normal operating temperature before performing this procedure. 1. Start engine and apply parking brake. 2. Connect scan tool and select transmission. 3. Select sensors. 4. Read the transmission temperature value. 5. Compare the fluid temperature value with the chart. 6. Adjust transmission fluid level shown on the dipstick according to the 42RLE Fluid Temperature Chart. Use only Mopar ATF+4, Automatic Transmission Fluid. 7. Check transmission for leaks.
2005 | Dodge or Ram Truck | Durango 2WD | V8-4.7L VIN N | Fluid - A/T ¦Service and Repair, Procedures: 42RLE Automatic Transmission, Fluid Level Check - 42RLE | FLUID AND FILTER DIAGNOSIS AND TESTING CAUSES OF BURNT FLUID - Burnt, discolored fluid is a result of overheating which has two primary causes. 1. A result of restricted fluid flow through the main and/or auxiliary cooler. This condition is usually the result of a faulty or improperly installed drainback valve, a damaged oil cooler, or severe restrictions in the coolers and lines caused by debris or kinked lines. 2. Heavy duty operation with a vehicle not properly equipped for this type of operation. Trailer towing or similar high load operation will overheat the transmission fluid if the vehicle is improperly equipped. Such vehicles should have an auxiliary transmission fluid cooler, a heavy duty cooling system, and the engine/axle ratio combination needed to handle heavy loads. EFFECTS OF INCORRECT FLUID LEVEL - A low fluid level allows the pump to take in air along with the fluid. Air in the fluid will cause fluid pressures to be low and develop slower than normal. If the transmission is overfilled, the gears churn the fluid into foam. This aerates the fluid and causing the same conditions occurring with a low level. In either case, air bubbles cause fluid overheating, oxidation, and varnish buildup which interferes with valve and clutch operation. Foaming also causes fluid expansion which can result in fluid overflow from the transmission vent or fill tube. Fluid overflow can easily be mistaken for a leak if inspection is not careful. FLUID CONTAMINATION - Transmission fluid contamination is generally a result of: - ^ adding incorrect fluid - ^ failure to clean dipstick and fill tube when checking level - ^ engine coolant entering the fluid - ^ internal failure that generates debris - ^ overheat that generates sludge (fluid breakdown) - ^ failure to replace contaminated converter after repair - The use of non-recommended fluids can result in transmission failure. The usual results are erratic shifts, slippage, abnormal wear and eventual failure due to fluid breakdown and sludge formation. Avoid this condition by using recommended fluids only. - The dipstick cap and fill tube should be wiped clean before checking fluid level. Dirt, grease and other foreign material on the cap and tube could fall into the tube if not removed beforehand. Take the time to wipe the cap and tube clean before withdrawing the dipstick. - Engine coolant in the transmission fluid is generally caused by a cooler malfunction. The only remedy is to replace the radiator as the cooler in the radiator is not a serviceable part. If coolant has circulated through the transmission, an overhaul is necessary. - The torque converter should be replaced whenever a failure generates sludge and debris. This is necessary because normal converter flushing procedures will not remove all contaminants. FLUID LEVEL CHECK - The transmission sump has a dipstick to check oil similar to most automatic transmissions. It is located on the left side of the engine. Be sure to wipe all dirt from dipstick handle before removing. - The torque converter fills in both the PARK and NEUTRAL positions. Place the selector lever in PARK to be sure that the fluid level check is accurate. The engine should be running at idle speed for at least one minute, with the vehicle on level ground. At normal operating temperature (approximately 82°C. or 180°F.), the fluid level is correct if it is in the HOT region (cross-hatched area) on the oil level indicator. The fluid level should be in COLD region at 70°F fluid temperature. Adjust fluid level as necessary. Use only Mopar ATF+4, Automatic Transmission Fluid. FLUID LEVEL CHECK USING SCAN TOOL - NOTE: Engine and Transmission should be at normal operating temperature before performing this procedure. 1. Start engine and apply parking brake. 2. Connect scan tool and select transmission. 3. Select sensors. 4. Read the transmission temperature value. 5. Compare the fluid temperature value with the chart. 6. Adjust transmission fluid level shown on the dipstick according to the 42RLE Fluid Temperature Chart. Use only Mopar ATF+4, Automatic Transmission Fluid. 7. Check transmission for leaks.
2005 | Dodge or Ram Truck | Durango 2WD | V8-4.7L VIN N | Fluid - A/T ¦Service and Repair, Procedures: 545RFE Automatic Transmission, Fluid Level Check - 545RFE | FLUID AND FILTER EFFECTS OF INCORRECT FLUID LEVEL - A low fluid level allows the pump to take in air along with the fluid. Air in the fluid will cause fluid pressures to be low and develop slower than normal. If the transmission is overfilled, the gears churn the fluid into foam. This aerates the fluid and causing the same conditions occurring with a low level. In either case, air bubbles cause fluid overheating, oxidation, and varnish buildup which interferes with valve and clutch operation. Foaming also causes fluid expansion which can result in fluid overflow from the transmission vent or fill tube. Fluid overflow can easily be mistaken for a leak if inspection is not careful. CAUSES OF BURNT FLUID - Burnt, discolored fluid is a result of overheating which has three primary causes. 1. Internal clutch slippage, usually caused by low line pressure, inadequate clutch apply pressure, or clutch seal failure. 2. A result of restricted fluid flow through the main and/or auxiliary cooler. This condition is usually the result of a faulty or improperly installed drainback valve, a damaged oil cooler, or severe restrictions in the coolers and lines caused by debris or kinked lines. 3. Heavy duty operation with a vehicle not properly equipped for this type of operation. Trailer towing or similar high load operation will overheat the transmission fluid if the vehicle is improperly equipped. Such vehicles should have an auxiliary transmission fluid cooler, a heavy duty cooling system, and the engine/axle ratio combination needed to handle heavy loads. FLUID CONTAMINATION - Transmission fluid contamination is generally a result of: - ^ adding incorrect fluid - ^ failure to clean dipstick and fill tube when checking level - ^ engine coolant entering the fluid . internal failure that generates debris - ^ overheat that generates sludge (fluid breakdown) - ^ failure to replace contaminated converter after repair - The use of non-recommended fluids can result in transmission failure. The usual results are erratic shifts, slippage, abnormal wear and eventual failure due to fluid breakdown and sludge formation. Avoid this condition by using recommended fluids only. - The dipstick cap and fill tube should be wiped clean before checking fluid level. Dirt, grease and other foreign material on the cap and tube could fall into the tube if not removed beforehand. Take the time to wipe the cap and tube clean before withdrawing the dipstick. - Engine coolant in the transmission fluid is generally caused by a cooler malfunction. The only remedy is to replace the radiator as the cooler in the radiator is not a serviceable part. If coolant has circulated through the transmission, an overhaul is necessary. - The torque converter should be replaced whenever a failure generates sludge and debris. This is necessary because normal converter flushing procedures will not remove all contaminants. STANDARD PROCEDURE FLUID LEVEL CHECK - Low fluid level can cause a variety of conditions because it allows the pump to take in air along with the fluid. As in any hydraulic system, air bubbles make the fluid spongy, therefore, pressures will be low and build up slowly. - Improper filling can also raise the fluid level too high. When the transmission has too much fluid, the geartrain churns up foam and cause the same conditions which occur with a low fluid level. - In either case, air bubbles can cause overheating and/or fluid oxidation, and varnishing. This can interfere with normal valve, clutch, and accumulator operation. Foaming can also result in fluid escaping from the transmission vent where it may be mistaken for a leak. - After the fluid has been checked, seat the dipstick fully to seal out water and dirt. - The transmission has a dipstick to check oil level. It is located on the right side of the engine. Be sure to wipe all dirt from dipstick handle before removing. - The torque converter fills in both the P (PARK) and N (NEUTRAL) positions. Place the selector lever in P (PARK) to be sure that the fluid level check is accurate. The engine should be running at idle speed for at least one minute, with the vehicle on level ground. At normal operating temperature (approximately 82°C. or 180°F.), the fluid level is correct if it is in the HOT region (cross-hatched area) on the oil level indicator. The fluid level will be approximately at the upper COLD hole of the dipstick at 70°F fluid temperature. - NOTE: Engine and Transmission should be at normal operating temperature before performing this procedure. 1. Start engine and apply parking brake. 2. Shift the transmission into DRIVE for approximately 2 seconds. 3. Shift the transmission into REVERSE for approximately 2 seconds. 4. Shift the transmission into PARK. 5. Hook up scan tool and select transmission. 6. Select sensors. 7. Read the transmission temperature value. 8. Compare the fluid temperature value with the chart. 9. Adjust transmission fluid level shown on the dipstick according to the Transmission Fluid Temperature Chart. - NOTE: After adding any fluid to the transmission, wait a minimum of 2 minutes for the oil to fully drain from the fill tube into the transmission before rechecking the fluid level. 10. Check transmission for leaks.
2005 | Dodge or Ram Truck | Durango 2WD | V8-5.7L VIN D | Power Brake Assist ¦Service and Repair, Procedures | POWER BRAKE BOOSTER REMOVAL 1. Depress the brake pedal five times to deplete any vacuum that may remain in the booster unit. 2. Siphon and drain the fluid from the reservoir. 3. Remove the wiper arm (1) and cowl assembly. 4. Remove the brake lamp switch. 5. Remove clip securing booster push rod to brake pedal (1). 6. Remove the brake booster mounting nuts (2). 7. Disconnect the brake level electrical connector (4). 8. Disconnect the brake lines at the master cylinder. 9. Disconnect vacuum line (1) at booster. 10. Remove master cylinder (1) from the mounting studs (2) on the power brake booster. 11. Remove the booster (1) and spacer block from front cowl panel. 12. Wipe clean any debris from the brake booster cowl mounting hole (2). INSTALLATION 1. Install the spacer block and gaskets if removed. 2. Guide the booster studs into the cowl panel holes and seat the booster (1) on the panel. 3. Install and tighten new booster attaching nuts (2) to 28 Nm (250 inch lbs.). 4. Install the booster push rod (1) on brake pedal and install clip. 5. Install a new brake lamp switch. 6. Install the vacuum hose to the check valve (1). 7. Install the master cylinder (1) on the brake booster and tighten the nuts (2) to 10 Nm (90 inch lbs.). 8. Reconnect the brake fluid level electrical connector (4). 9. Reconnect the brake lines at the master cylinder and tighten the lines to 19 Nm (170 inch lbs.). 10. Install the wiper arm and cowl assembly (1). 11. Fill and bleed the brake system.
2005 | Dodge or Ram Truck | Durango 2WD | V8-5.7L VIN D | Valve ¦Service and Repair, Procedures: Removal and Installation | REMOVAL 1. Remove the cylinder head. 2. Compress valve springs using Valve Spring Compressor Tool special tool #C-3422and adapter 8464. 3. Remove valve retaining locks, valve spring retainers, valve stem seals and valve springs. 4. Before removing valves, remove any burrs from valve stem lock grooves to prevent damage to the valve guides. Identify valves to ensure installation in original location. INSTALLATION 1. Clean valves thoroughly. Discard burned, warped and cracked valves. 2. Remove carbon and varnish deposits from inside of valve guides with a reliable guide cleaner. 3. Measure valve stems for wear. If wear exceeds 0.051 mm (0.002 inch), replace the valve. 4. Coat valve stems with lubrication oil and insert them in cylinder head. 5. If valves or seats are reground, check valve stem height. If valve is too long, replace cylinder head. 6. Install new seals on all valve guides. Install valve springs and valve retainers. 7. Compress valve springs with Valve Spring Compressor Tool special tool #C-3422 and adapter 8464, install locks and release tool. If valves and/or seats are ground, measure the installed height of springs. Make sure the measurement is taken from bottom of spring seat in cylinder head to the bottom surface of spring retainer. 8. Install cylinder head.
2005 | Dodge or Ram Truck | Durango 2WD | V8-5.7L VIN D | Cooling System ¦Service and Repair, Procedures: Coolant Level Check | COOLANT LEVEL CHECK Note: Do not remove radiator cap for routine coolant level inspections. The Coolant level can be checked at coolant recovery bottle (2). - The coolant reserve/overflow system (5) provides a quick method for determining coolant level without removing radiator pressure cap. With engine not running, open the coolant recovery bottle cap and remove coolant level indicator dipstick to observe coolant level in coolant recovery bottle. The coolant level should be between ADD and FULL marks. If the coolant level is at or below the ADD mark, fill the recovery bottle with a 50/50 mixture of antifreeze and water ONE QUART AT A TIME. Repeat this procedure until the coolant level is at the FULL mark.
2005 | Dodge or Ram Truck | Durango 2WD | V8-5.7L VIN D | Automatic Transmission/Transaxle ¦Service and Repair, Procedures: 545RFE, Oil Pump Volume Check | STANDARD PROCEDURE - OIL PUMP VOLUME CHECK - Measuring the oil pump output volume will determine if sufficient oil flow to the transmission oil cooler exists, and whether or not an internal transmission failure is present. - Verify that the transmission fluid is at the proper level. If necessary, fill the transmission to the proper level with Mopar ATF +4, Automatic Transmission Fluid. 1. Disconnect the To cooler line at the cooler inlet and place a collecting container under the disconnected line. - CAUTION: With the fluid set at the proper level, fluid collection should not exceed (1) quart or internal damage to the transmission may occur. 2. Run the engine at 1800 rpm, with the shift selector in neutral. Verify that the transmission fluid temperature is below 104.5° C (220° F) for this test. 3. If one quart of transmission fluid is collected in the container in 30 seconds or less, oil pump flow volume is within acceptable limits. If fluid flow is intermittent, or it takes more than 30 seconds to collect one quart of fluid, refer to the Hydraulic Pressure tests for further diagnosis. See: Automatic Transmission/Transaxle > Fluid > Automatic Transmission 545RFE 4. Re-connect the To cooler line to the transmission cooler inlet. 5. Refill the transmission to proper level.
2005 | Dodge or Ram Truck | Durango 2WD | V8-5.7L VIN D | Automatic Transmission/Transaxle ¦Service and Repair, Procedures: 545RFE, Fluid Level and Condition Check | FLUID AND FILTER EFFECTS OF INCORRECT FLUID LEVEL - A low fluid level allows the pump to take in air along with the fluid. Air in the fluid will cause fluid pressures to be low and develop slower than normal. If the transmission is overfilled, the gears churn the fluid into foam. This aerates the fluid and causing the same conditions occurring with a low level. In either case, air bubbles cause fluid overheating, oxidation, and varnish buildup which interferes with valve and clutch operation. Foaming also causes fluid expansion which can result in fluid overflow from the transmission vent or fill tube. Fluid overflow can easily be mistaken for a leak if inspection is not careful. CAUSES OF BURNT FLUID - Burnt, discolored fluid is a result of overheating which has three primary causes. 1. Internal clutch slippage, usually caused by low line pressure, inadequate clutch apply pressure, or clutch seal failure. 2. A result of restricted fluid flow through the main and/or auxiliary cooler. This condition is usually the result of a faulty or improperly installed drainback valve, a damaged oil cooler, or severe restrictions in the coolers and lines caused by debris or kinked lines. 3. Heavy duty operation with a vehicle not properly equipped for this type of operation. Trailer towing or similar high load operation will overheat the transmission fluid if the vehicle is improperly equipped. Such vehicles should have an auxiliary transmission fluid cooler, a heavy duty cooling system, and the engine/axle ratio combination needed to handle heavy loads. FLUID CONTAMINATION - Transmission fluid contamination is generally a result of: - ^ adding incorrect fluid - ^ failure to clean dipstick and fill tube when checking level - ^ engine coolant entering the fluid . internal failure that generates debris - ^ overheat that generates sludge (fluid breakdown) - ^ failure to replace contaminated converter after repair - The use of non-recommended fluids can result in transmission failure. The usual results are erratic shifts, slippage, abnormal wear and eventual failure due to fluid breakdown and sludge formation. Avoid this condition by using recommended fluids only. - The dipstick cap and fill tube should be wiped clean before checking fluid level. Dirt, grease and other foreign material on the cap and tube could fall into the tube if not removed beforehand. Take the time to wipe the cap and tube clean before withdrawing the dipstick. - Engine coolant in the transmission fluid is generally caused by a cooler malfunction. The only remedy is to replace the radiator as the cooler in the radiator is not a serviceable part. If coolant has circulated through the transmission, an overhaul is necessary. - The torque converter should be replaced whenever a failure generates sludge and debris. This is necessary because normal converter flushing procedures will not remove all contaminants. STANDARD PROCEDURE FLUID LEVEL CHECK - Low fluid level can cause a variety of conditions because it allows the pump to take in air along with the fluid. As in any hydraulic system, air bubbles make the fluid spongy, therefore, pressures will be low and build up slowly. - Improper filling can also raise the fluid level too high. When the transmission has too much fluid, the geartrain churns up foam and cause the same conditions which occur with a low fluid level. - In either case, air bubbles can cause overheating and/or fluid oxidation, and varnishing. This can interfere with normal valve, clutch, and accumulator operation. Foaming can also result in fluid escaping from the transmission vent where it may be mistaken for a leak. - After the fluid has been checked, seat the dipstick fully to seal out water and dirt. - The transmission has a dipstick to check oil level. It is located on the right side of the engine. Be sure to wipe all dirt from dipstick handle before removing. - The torque converter fills in both the P (PARK) and N (NEUTRAL) positions. Place the selector lever in P (PARK) to be sure that the fluid level check is accurate. The engine should be running at idle speed for at least one minute, with the vehicle on level ground. At normal operating temperature (approximately 82°C. or 180°F.), the fluid level is correct if it is in the HOT region (cross-hatched area) on the oil level indicator. The fluid level will be approximately at the upper COLD hole of the dipstick at 70°F fluid temperature. - NOTE: Engine and Transmission should be at normal operating temperature before performing this procedure. 1. Start engine and apply parking brake. 2. Shift the transmission into DRIVE for approximately 2 seconds. 3. Shift the transmission into REVERSE for approximately 2 seconds. 4. Shift the transmission into PARK. 5. Hook up scan tool and select transmission. 6. Select sensors. 7. Read the transmission temperature value. 8. Compare the fluid temperature value with the chart. 9. Adjust transmission fluid level shown on the dipstick according to the Transmission Fluid Temperature Chart. - NOTE: After adding any fluid to the transmission, wait a minimum of 2 minutes for the oil to fully drain from the fill tube into the transmission before rechecking the fluid level. 10. Check transmission for leaks.
2005 | Dodge or Ram Truck | Durango 2WD | V8-5.7L VIN D | Automatic Transmission/Transaxle ¦Service and Repair, Procedures: 545RFE, Overhaul (Subassemblies), Input Clutch Assembly | ASSEMBLY-INPUT CLUTCH DISASSEMBLY 1. Remove the reverse reaction plate selective snap-ring (10) from the input clutch retainer (13). 2. Remove the reverse reaction plate (9) from the input clutch retainer (13). 3. Remove the reverse hub (7) and reverse clutch pack (8) from the input clutch retainer (13). 4. Remove the number 4 thrust bearing (5) from the overdrive hub (2). 5. Remove the overdrive hub (2) from the input clutch retainer (13). 6. Remove the number 3 thrust bearing (1) from the underdrive hub (17). 7. Remove the OD/reverse reaction plate snap-ring (6) from the input clutch retainer (13). 8. Remove the underdrive hub (17), overdrive clutch (13), and overdrive reaction plate (15) from the input clutch retainer (13). - NOTE: The overdrive friction discs and steel discs are thicker than the matching components in the under drive and reverse clutches. 9. Remove the number 2 thrust bearing (18) from the input clutch hub (1). 10. Remove the overdrive clutch wave snap-ring (3) from the input clutch retainer (13). 11. Remove the UD/OD reaction plate tapered snap-ring (14) from the input clutch retainer (13). 12. Remove the UD/OD reaction plate (15) from the input clutch retainer (13). 13. Remove the UD/OD reaction plate flat snap-ring (16) from the input clutch retainer (13). 14. Remove the underdrive clutch pack (11) from the input clutch retainer (13). 15. Using Spring Compressor 8251 (2) , compress the UD/OD balance piston (3) and remove the snap-ring from the input clutch hub (1). 16. Remove the UD/OD balance piston (6) and piston return spring (9) from the input clutch retainer (13). 17. Remove the underdrive piston (8) from the input clutch retainer (13). - NOTE: Both the UD/OD balance piston and the underdrive piston have seals molded onto them. If the seal is damaged, do not attempt to install a new seal onto the piston. The piston/seal must be replaced as an assembly. 18. Remove the input clutch retainer tapered snap-ring (5). 19. Separate input clutch retainer (13) from input clutch hub (1). 20. Separate OD/reverse piston (15) from input clutch hub retainer (13). 21. Remove all seals and wrings from the input shaft and input hub. The wrings on the input hub are color coded. Be sure to make note of which O-ring belongs in which location. ASSEMBLY - NOTE: Install all new seals and O-rings onto the input shaft and input hub. The O-rings on the input hub are color coded. Be sure to install the correct O-ring in the correct location. 1. Check the transmission lubrication check valve (20) located in the input shaft using shop air. The valve should only allow air flow in one direction. If the valve allows no air flow, or air flow in both directions, the valve will need to be replaced. 2. Lubricate all seals with Mopar ATF +4, Automatic Transmission Fluid, prior to installation. 3. Assemble the OD/reverse piston (15) onto the input clutch hub (1). 4. Assemble the input clutch retainer (13) onto the input clutch hub (1). 5. Install the input clutch retainer tapered snap-ring (5) with tapered side up onto the input clutch hub (1). 6. Install Piston Guides 8504 (1) into the input clutch retainer (13) and onto the input clutch hub (1) to guide the inner and outer underdrive piston (8) seals into position. 7. Install the underdrive piston (8) into the input clutch retainer (13) and over the input clutch hub (1). 8. Install the UD/OD balance piston return spring pack (9) into the input clutch retainer (13). 9. Install Piston Guide 8252 (1) into the input clutch retainer (13) to guide the UD/OD balance piston (6) seal into position inside the underdrive piston (8). 10. Install the UD/OD balance piston (3) into the input clutch retainer and the underdrive piston. 11. Using Spring Compressor 8251 (2), compress the UD/OD return spring pack and secure the piston in place with the snap-ring. 12. Install the underdrive clutch pack (11) into the input clutch retainer. 13. Install the UD/OD reaction plate lower flat snap-ring (16). The correct snap-ring can be identified by the two tabbed ears. 14. Install the UD/OD reaction plate (15) into the input clutch retainer. The reaction plate is to be installed with the big step down. 15. Install the UD/OD reaction plate upper tapered snap-ring (14) with tapered side up. 16. Install the input clutch assembly into Input Clutch Pressure Fixture 8260 (2). 17. Mount a dial indicator to the assembly, push down on the clutch discs and zero the indicator against the underdrive clutch discs. Apply 20 psi of air pressure to the underdrive clutch and record the dial indicator reading. Measure and record UD clutch pack measurement in four (4) places, 90° apart. Take average of four measurements and compare with UD clutch pack clearance specification. The correct clutch clearance is 0.84-1.54 mm (0.033-0.061 inch). The reaction plate is not selective. If the clutch clearance is not within specification, replace the reaction plate along with all the friction and steel discs. 18. Install the overdrive clutch pack (13) into the input clutch retainer. The overdrive steel separator plates can be identified by the lack of the half-moon cuts in the locating tabs. 19. Install the overdrive clutch wavy snap-ring (3) with the two tabbed ears into the input clutch retainer. 20. Install the OD/reverse reaction plate (4) into the input clutch retainer. The reaction plate is non-directional. 21. Install the OD/reverse reaction plate flat snap-ring (6) into the input clutch retainer. 22. Mount a dial indicator to the assembly and zero the indicator against the OD/reverse reaction plate (2). Apply 20 psi of air pressure to the overdrive clutch and record the dial indicator reading. Measure and record OD clutch pack measurement in four (4) places, 90° apart. Take average of four measurements and compare with OD clutch pack clearance specification. Verify that the clutch clearance is 1.103-1.856 mm (0.043-0.073 inch). The reaction plate is not selective. If the clutch clearance is not within specification, replace the reaction plate along with all the friction and steel discs. 23. Install the reverse clutch pack (8) into the input clutch retainer. 24. Install the reverse reaction plate (9) into the input clutch retainer. 25. Install the reverse reaction plate selective snap-ring (10) into the input clutch retainer. 26. Mount a dial indicator to the assembly, push down on the clutch discs, pull up on the reaction plate to ensure the plate is properly seated and zero the indicator against the reverse clutch discs (2). Apply 20 psi of air pressure to the reverse clutch and record the dial indicator reading. Measure and record Reverse clutch pack measurement in four (4) places, 90° apart. Take average of four measurements and compare with Reverse clutch pack clearance specification. The correct clutch clearance is 0.58-1.47 mm (0.023-0.058 inch). Adjust as necessary. Install the chosen snap-ring and re-measure to verify selection. 27. Remove the reverse clutch pack (8) from the input clutch retainer. 28. Install the number 2 thrust bearing (18) onto the underdrive hub (17) with outer race against the hub with petroleum jelly. 29. Install the underdrive hub (17) into the input clutch retainer. 30. Install the number 3 thrust bearing (1) into the overdrive hub (2) with the outer race against the hub with petroleum jelly. 31. Install the overdrive hub (2) into the input clutch retainer. 32. Install the number 4 thrust bearing (5) into the reverse hub with outer race against the hub with petroleum jelly. 33. Install the reverse hub (7) into the input clutch retainer. 34. Install the complete reverse clutch pack (8). 35. Install the reverse reaction plate (9) and snap-ring (10). 36. Push up on reaction plate to allow reverse clutch to move freely.
2005 | Dodge or Ram Truck | Durango 2WD | V8-5.7L VIN D | Automatic Transmission/Transaxle ¦Service and Repair, Procedures: 42RLE 4 Speed, Fluid Level and Condition Check | FLUID AND FILTER DIAGNOSIS AND TESTING CAUSES OF BURNT FLUID - Burnt, discolored fluid is a result of overheating which has two primary causes. 1. A result of restricted fluid flow through the main and/or auxiliary cooler. This condition is usually the result of a faulty or improperly installed drainback valve, a damaged oil cooler, or severe restrictions in the coolers and lines caused by debris or kinked lines. 2. Heavy duty operation with a vehicle not properly equipped for this type of operation. Trailer towing or similar high load operation will overheat the transmission fluid if the vehicle is improperly equipped. Such vehicles should have an auxiliary transmission fluid cooler, a heavy duty cooling system, and the engine/axle ratio combination needed to handle heavy loads. EFFECTS OF INCORRECT FLUID LEVEL - A low fluid level allows the pump to take in air along with the fluid. Air in the fluid will cause fluid pressures to be low and develop slower than normal. If the transmission is overfilled, the gears churn the fluid into foam. This aerates the fluid and causing the same conditions occurring with a low level. In either case, air bubbles cause fluid overheating, oxidation, and varnish buildup which interferes with valve and clutch operation. Foaming also causes fluid expansion which can result in fluid overflow from the transmission vent or fill tube. Fluid overflow can easily be mistaken for a leak if inspection is not careful. FLUID CONTAMINATION - Transmission fluid contamination is generally a result of: - ^ adding incorrect fluid - ^ failure to clean dipstick and fill tube when checking level - ^ engine coolant entering the fluid - ^ internal failure that generates debris - ^ overheat that generates sludge (fluid breakdown) - ^ failure to replace contaminated converter after repair - The use of non-recommended fluids can result in transmission failure. The usual results are erratic shifts, slippage, abnormal wear and eventual failure due to fluid breakdown and sludge formation. Avoid this condition by using recommended fluids only. - The dipstick cap and fill tube should be wiped clean before checking fluid level. Dirt, grease and other foreign material on the cap and tube could fall into the tube if not removed beforehand. Take the time to wipe the cap and tube clean before withdrawing the dipstick. - Engine coolant in the transmission fluid is generally caused by a cooler malfunction. The only remedy is to replace the radiator as the cooler in the radiator is not a serviceable part. If coolant has circulated through the transmission, an overhaul is necessary. - The torque converter should be replaced whenever a failure generates sludge and debris. This is necessary because normal converter flushing procedures will not remove all contaminants. FLUID LEVEL CHECK - The transmission sump has a dipstick to check oil similar to most automatic transmissions. It is located on the left side of the engine. Be sure to wipe all dirt from dipstick handle before removing. - The torque converter fills in both the PARK and NEUTRAL positions. Place the selector lever in PARK to be sure that the fluid level check is accurate. The engine should be running at idle speed for at least one minute, with the vehicle on level ground. At normal operating temperature (approximately 82°C. or 180°F.), the fluid level is correct if it is in the HOT region (cross-hatched area) on the oil level indicator. The fluid level should be in COLD region at 70°F fluid temperature. Adjust fluid level as necessary. Use only Mopar ATF+4, Automatic Transmission Fluid. FLUID LEVEL CHECK USING SCAN TOOL - NOTE: Engine and Transmission should be at normal operating temperature before performing this procedure. 1. Start engine and apply parking brake. 2. Connect scan tool and select transmission. 3. Select sensors. 4. Read the transmission temperature value. 5. Compare the fluid temperature value with the chart. 6. Adjust transmission fluid level shown on the dipstick according to the 42RLE Fluid Temperature Chart. Use only Mopar ATF+4, Automatic Transmission Fluid. 7. Check transmission for leaks.
2005 | Dodge or Ram Truck | Durango 2WD | V8-5.7L VIN D | Fluid - A/T ¦Service and Repair, Procedures: 42RLE Automatic Transmission, Fluid Level Check - 42RLE | FLUID AND FILTER DIAGNOSIS AND TESTING CAUSES OF BURNT FLUID - Burnt, discolored fluid is a result of overheating which has two primary causes. 1. A result of restricted fluid flow through the main and/or auxiliary cooler. This condition is usually the result of a faulty or improperly installed drainback valve, a damaged oil cooler, or severe restrictions in the coolers and lines caused by debris or kinked lines. 2. Heavy duty operation with a vehicle not properly equipped for this type of operation. Trailer towing or similar high load operation will overheat the transmission fluid if the vehicle is improperly equipped. Such vehicles should have an auxiliary transmission fluid cooler, a heavy duty cooling system, and the engine/axle ratio combination needed to handle heavy loads. EFFECTS OF INCORRECT FLUID LEVEL - A low fluid level allows the pump to take in air along with the fluid. Air in the fluid will cause fluid pressures to be low and develop slower than normal. If the transmission is overfilled, the gears churn the fluid into foam. This aerates the fluid and causing the same conditions occurring with a low level. In either case, air bubbles cause fluid overheating, oxidation, and varnish buildup which interferes with valve and clutch operation. Foaming also causes fluid expansion which can result in fluid overflow from the transmission vent or fill tube. Fluid overflow can easily be mistaken for a leak if inspection is not careful. FLUID CONTAMINATION - Transmission fluid contamination is generally a result of: - ^ adding incorrect fluid - ^ failure to clean dipstick and fill tube when checking level - ^ engine coolant entering the fluid - ^ internal failure that generates debris - ^ overheat that generates sludge (fluid breakdown) - ^ failure to replace contaminated converter after repair - The use of non-recommended fluids can result in transmission failure. The usual results are erratic shifts, slippage, abnormal wear and eventual failure due to fluid breakdown and sludge formation. Avoid this condition by using recommended fluids only. - The dipstick cap and fill tube should be wiped clean before checking fluid level. Dirt, grease and other foreign material on the cap and tube could fall into the tube if not removed beforehand. Take the time to wipe the cap and tube clean before withdrawing the dipstick. - Engine coolant in the transmission fluid is generally caused by a cooler malfunction. The only remedy is to replace the radiator as the cooler in the radiator is not a serviceable part. If coolant has circulated through the transmission, an overhaul is necessary. - The torque converter should be replaced whenever a failure generates sludge and debris. This is necessary because normal converter flushing procedures will not remove all contaminants. FLUID LEVEL CHECK - The transmission sump has a dipstick to check oil similar to most automatic transmissions. It is located on the left side of the engine. Be sure to wipe all dirt from dipstick handle before removing. - The torque converter fills in both the PARK and NEUTRAL positions. Place the selector lever in PARK to be sure that the fluid level check is accurate. The engine should be running at idle speed for at least one minute, with the vehicle on level ground. At normal operating temperature (approximately 82°C. or 180°F.), the fluid level is correct if it is in the HOT region (cross-hatched area) on the oil level indicator. The fluid level should be in COLD region at 70°F fluid temperature. Adjust fluid level as necessary. Use only Mopar ATF+4, Automatic Transmission Fluid. FLUID LEVEL CHECK USING SCAN TOOL - NOTE: Engine and Transmission should be at normal operating temperature before performing this procedure. 1. Start engine and apply parking brake. 2. Connect scan tool and select transmission. 3. Select sensors. 4. Read the transmission temperature value. 5. Compare the fluid temperature value with the chart. 6. Adjust transmission fluid level shown on the dipstick according to the 42RLE Fluid Temperature Chart. Use only Mopar ATF+4, Automatic Transmission Fluid. 7. Check transmission for leaks.
2005 | Dodge or Ram Truck | Durango 2WD | V8-5.7L VIN D | Fluid - A/T ¦Service and Repair, Procedures: 545RFE Automatic Transmission, Fluid Level Check - 545RFE | FLUID AND FILTER EFFECTS OF INCORRECT FLUID LEVEL - A low fluid level allows the pump to take in air along with the fluid. Air in the fluid will cause fluid pressures to be low and develop slower than normal. If the transmission is overfilled, the gears churn the fluid into foam. This aerates the fluid and causing the same conditions occurring with a low level. In either case, air bubbles cause fluid overheating, oxidation, and varnish buildup which interferes with valve and clutch operation. Foaming also causes fluid expansion which can result in fluid overflow from the transmission vent or fill tube. Fluid overflow can easily be mistaken for a leak if inspection is not careful. CAUSES OF BURNT FLUID - Burnt, discolored fluid is a result of overheating which has three primary causes. 1. Internal clutch slippage, usually caused by low line pressure, inadequate clutch apply pressure, or clutch seal failure. 2. A result of restricted fluid flow through the main and/or auxiliary cooler. This condition is usually the result of a faulty or improperly installed drainback valve, a damaged oil cooler, or severe restrictions in the coolers and lines caused by debris or kinked lines. 3. Heavy duty operation with a vehicle not properly equipped for this type of operation. Trailer towing or similar high load operation will overheat the transmission fluid if the vehicle is improperly equipped. Such vehicles should have an auxiliary transmission fluid cooler, a heavy duty cooling system, and the engine/axle ratio combination needed to handle heavy loads. FLUID CONTAMINATION - Transmission fluid contamination is generally a result of: - ^ adding incorrect fluid - ^ failure to clean dipstick and fill tube when checking level - ^ engine coolant entering the fluid . internal failure that generates debris - ^ overheat that generates sludge (fluid breakdown) - ^ failure to replace contaminated converter after repair - The use of non-recommended fluids can result in transmission failure. The usual results are erratic shifts, slippage, abnormal wear and eventual failure due to fluid breakdown and sludge formation. Avoid this condition by using recommended fluids only. - The dipstick cap and fill tube should be wiped clean before checking fluid level. Dirt, grease and other foreign material on the cap and tube could fall into the tube if not removed beforehand. Take the time to wipe the cap and tube clean before withdrawing the dipstick. - Engine coolant in the transmission fluid is generally caused by a cooler malfunction. The only remedy is to replace the radiator as the cooler in the radiator is not a serviceable part. If coolant has circulated through the transmission, an overhaul is necessary. - The torque converter should be replaced whenever a failure generates sludge and debris. This is necessary because normal converter flushing procedures will not remove all contaminants. STANDARD PROCEDURE FLUID LEVEL CHECK - Low fluid level can cause a variety of conditions because it allows the pump to take in air along with the fluid. As in any hydraulic system, air bubbles make the fluid spongy, therefore, pressures will be low and build up slowly. - Improper filling can also raise the fluid level too high. When the transmission has too much fluid, the geartrain churns up foam and cause the same conditions which occur with a low fluid level. - In either case, air bubbles can cause overheating and/or fluid oxidation, and varnishing. This can interfere with normal valve, clutch, and accumulator operation. Foaming can also result in fluid escaping from the transmission vent where it may be mistaken for a leak. - After the fluid has been checked, seat the dipstick fully to seal out water and dirt. - The transmission has a dipstick to check oil level. It is located on the right side of the engine. Be sure to wipe all dirt from dipstick handle before removing. - The torque converter fills in both the P (PARK) and N (NEUTRAL) positions. Place the selector lever in P (PARK) to be sure that the fluid level check is accurate. The engine should be running at idle speed for at least one minute, with the vehicle on level ground. At normal operating temperature (approximately 82°C. or 180°F.), the fluid level is correct if it is in the HOT region (cross-hatched area) on the oil level indicator. The fluid level will be approximately at the upper COLD hole of the dipstick at 70°F fluid temperature. - NOTE: Engine and Transmission should be at normal operating temperature before performing this procedure. 1. Start engine and apply parking brake. 2. Shift the transmission into DRIVE for approximately 2 seconds. 3. Shift the transmission into REVERSE for approximately 2 seconds. 4. Shift the transmission into PARK. 5. Hook up scan tool and select transmission. 6. Select sensors. 7. Read the transmission temperature value. 8. Compare the fluid temperature value with the chart. 9. Adjust transmission fluid level shown on the dipstick according to the Transmission Fluid Temperature Chart. - NOTE: After adding any fluid to the transmission, wait a minimum of 2 minutes for the oil to fully drain from the fill tube into the transmission before rechecking the fluid level. 10. Check transmission for leaks.
2005 | Dodge or Ram Truck | Durango 4WD | V8-4.7L VIN N | Power Brake Assist ¦Service and Repair, Procedures | POWER BRAKE BOOSTER REMOVAL 1. Depress the brake pedal five times to deplete any vacuum that may remain in the booster unit. 2. Siphon and drain the fluid from the reservoir. 3. Remove the wiper arm (1) and cowl assembly. 4. Remove the brake lamp switch. 5. Remove clip securing booster push rod to brake pedal (1). 6. Remove the brake booster mounting nuts (2). 7. Disconnect the brake level electrical connector (4). 8. Disconnect the brake lines at the master cylinder. 9. Disconnect vacuum line (1) at booster. 10. Remove master cylinder (1) from the mounting studs (2) on the power brake booster. 11. Remove the booster (1) and spacer block from front cowl panel. 12. Wipe clean any debris from the brake booster cowl mounting hole (2). INSTALLATION 1. Install the spacer block and gaskets if removed. 2. Guide the booster studs into the cowl panel holes and seat the booster (1) on the panel. 3. Install and tighten new booster attaching nuts (2) to 28 Nm (250 inch lbs.). 4. Install the booster push rod (1) on brake pedal and install clip. 5. Install a new brake lamp switch. 6. Install the vacuum hose to the check valve (1). 7. Install the master cylinder (1) on the brake booster and tighten the nuts (2) to 10 Nm (90 inch lbs.). 8. Reconnect the brake fluid level electrical connector (4). 9. Reconnect the brake lines at the master cylinder and tighten the lines to 19 Nm (170 inch lbs.). 10. Install the wiper arm and cowl assembly (1). 11. Fill and bleed the brake system.
2005 | Dodge or Ram Truck | Durango 4WD | V8-4.7L VIN N | Cooling System ¦Service and Repair, Procedures: Coolant Level Check | COOLANT LEVEL CHECK Note: Do not remove radiator cap for routine coolant level inspections. The Coolant level can be checked at coolant recovery bottle (2). - The coolant reserve/overflow system (5) provides a quick method for determining coolant level without removing radiator pressure cap. With engine not running, open the coolant recovery bottle cap and remove coolant level indicator dipstick to observe coolant level in coolant recovery bottle. The coolant level should be between ADD and FULL marks. If the coolant level is at or below the ADD mark, fill the recovery bottle with a 50/50 mixture of antifreeze and water ONE QUART AT A TIME. Repeat this procedure until the coolant level is at the FULL mark.
2005 | Dodge or Ram Truck | Durango 4WD | V8-4.7L VIN N | Automatic Transmission/Transaxle ¦Service and Repair, Procedures: 545RFE, Oil Pump Volume Check | STANDARD PROCEDURE - OIL PUMP VOLUME CHECK - Measuring the oil pump output volume will determine if sufficient oil flow to the transmission oil cooler exists, and whether or not an internal transmission failure is present. - Verify that the transmission fluid is at the proper level. If necessary, fill the transmission to the proper level with Mopar ATF +4, Automatic Transmission Fluid. 1. Disconnect the To cooler line at the cooler inlet and place a collecting container under the disconnected line. - CAUTION: With the fluid set at the proper level, fluid collection should not exceed (1) quart or internal damage to the transmission may occur. 2. Run the engine at 1800 rpm, with the shift selector in neutral. Verify that the transmission fluid temperature is below 104.5° C (220° F) for this test. 3. If one quart of transmission fluid is collected in the container in 30 seconds or less, oil pump flow volume is within acceptable limits. If fluid flow is intermittent, or it takes more than 30 seconds to collect one quart of fluid, refer to the Hydraulic Pressure tests for further diagnosis. See: Automatic Transmission/Transaxle > Fluid > Automatic Transmission 545RFE 4. Re-connect the To cooler line to the transmission cooler inlet. 5. Refill the transmission to proper level.
2005 | Dodge or Ram Truck | Durango 4WD | V8-4.7L VIN N | Automatic Transmission/Transaxle ¦Service and Repair, Procedures: 545RFE, Fluid Level and Condition Check | FLUID AND FILTER EFFECTS OF INCORRECT FLUID LEVEL - A low fluid level allows the pump to take in air along with the fluid. Air in the fluid will cause fluid pressures to be low and develop slower than normal. If the transmission is overfilled, the gears churn the fluid into foam. This aerates the fluid and causing the same conditions occurring with a low level. In either case, air bubbles cause fluid overheating, oxidation, and varnish buildup which interferes with valve and clutch operation. Foaming also causes fluid expansion which can result in fluid overflow from the transmission vent or fill tube. Fluid overflow can easily be mistaken for a leak if inspection is not careful. CAUSES OF BURNT FLUID - Burnt, discolored fluid is a result of overheating which has three primary causes. 1. Internal clutch slippage, usually caused by low line pressure, inadequate clutch apply pressure, or clutch seal failure. 2. A result of restricted fluid flow through the main and/or auxiliary cooler. This condition is usually the result of a faulty or improperly installed drainback valve, a damaged oil cooler, or severe restrictions in the coolers and lines caused by debris or kinked lines. 3. Heavy duty operation with a vehicle not properly equipped for this type of operation. Trailer towing or similar high load operation will overheat the transmission fluid if the vehicle is improperly equipped. Such vehicles should have an auxiliary transmission fluid cooler, a heavy duty cooling system, and the engine/axle ratio combination needed to handle heavy loads. FLUID CONTAMINATION - Transmission fluid contamination is generally a result of: - ^ adding incorrect fluid - ^ failure to clean dipstick and fill tube when checking level - ^ engine coolant entering the fluid . internal failure that generates debris - ^ overheat that generates sludge (fluid breakdown) - ^ failure to replace contaminated converter after repair - The use of non-recommended fluids can result in transmission failure. The usual results are erratic shifts, slippage, abnormal wear and eventual failure due to fluid breakdown and sludge formation. Avoid this condition by using recommended fluids only. - The dipstick cap and fill tube should be wiped clean before checking fluid level. Dirt, grease and other foreign material on the cap and tube could fall into the tube if not removed beforehand. Take the time to wipe the cap and tube clean before withdrawing the dipstick. - Engine coolant in the transmission fluid is generally caused by a cooler malfunction. The only remedy is to replace the radiator as the cooler in the radiator is not a serviceable part. If coolant has circulated through the transmission, an overhaul is necessary. - The torque converter should be replaced whenever a failure generates sludge and debris. This is necessary because normal converter flushing procedures will not remove all contaminants. STANDARD PROCEDURE FLUID LEVEL CHECK - Low fluid level can cause a variety of conditions because it allows the pump to take in air along with the fluid. As in any hydraulic system, air bubbles make the fluid spongy, therefore, pressures will be low and build up slowly. - Improper filling can also raise the fluid level too high. When the transmission has too much fluid, the geartrain churns up foam and cause the same conditions which occur with a low fluid level. - In either case, air bubbles can cause overheating and/or fluid oxidation, and varnishing. This can interfere with normal valve, clutch, and accumulator operation. Foaming can also result in fluid escaping from the transmission vent where it may be mistaken for a leak. - After the fluid has been checked, seat the dipstick fully to seal out water and dirt. - The transmission has a dipstick to check oil level. It is located on the right side of the engine. Be sure to wipe all dirt from dipstick handle before removing. - The torque converter fills in both the P (PARK) and N (NEUTRAL) positions. Place the selector lever in P (PARK) to be sure that the fluid level check is accurate. The engine should be running at idle speed for at least one minute, with the vehicle on level ground. At normal operating temperature (approximately 82°C. or 180°F.), the fluid level is correct if it is in the HOT region (cross-hatched area) on the oil level indicator. The fluid level will be approximately at the upper COLD hole of the dipstick at 70°F fluid temperature. - NOTE: Engine and Transmission should be at normal operating temperature before performing this procedure. 1. Start engine and apply parking brake. 2. Shift the transmission into DRIVE for approximately 2 seconds. 3. Shift the transmission into REVERSE for approximately 2 seconds. 4. Shift the transmission into PARK. 5. Hook up scan tool and select transmission. 6. Select sensors. 7. Read the transmission temperature value. 8. Compare the fluid temperature value with the chart. 9. Adjust transmission fluid level shown on the dipstick according to the Transmission Fluid Temperature Chart. - NOTE: After adding any fluid to the transmission, wait a minimum of 2 minutes for the oil to fully drain from the fill tube into the transmission before rechecking the fluid level. 10. Check transmission for leaks.
2005 | Dodge or Ram Truck | Durango 4WD | V8-4.7L VIN N | Automatic Transmission/Transaxle ¦Service and Repair, Procedures: 545RFE, Overhaul (Subassemblies), Input Clutch Assembly | ASSEMBLY-INPUT CLUTCH DISASSEMBLY 1. Remove the reverse reaction plate selective snap-ring (10) from the input clutch retainer (13). 2. Remove the reverse reaction plate (9) from the input clutch retainer (13). 3. Remove the reverse hub (7) and reverse clutch pack (8) from the input clutch retainer (13). 4. Remove the number 4 thrust bearing (5) from the overdrive hub (2). 5. Remove the overdrive hub (2) from the input clutch retainer (13). 6. Remove the number 3 thrust bearing (1) from the underdrive hub (17). 7. Remove the OD/reverse reaction plate snap-ring (6) from the input clutch retainer (13). 8. Remove the underdrive hub (17), overdrive clutch (13), and overdrive reaction plate (15) from the input clutch retainer (13). - NOTE: The overdrive friction discs and steel discs are thicker than the matching components in the under drive and reverse clutches. 9. Remove the number 2 thrust bearing (18) from the input clutch hub (1). 10. Remove the overdrive clutch wave snap-ring (3) from the input clutch retainer (13). 11. Remove the UD/OD reaction plate tapered snap-ring (14) from the input clutch retainer (13). 12. Remove the UD/OD reaction plate (15) from the input clutch retainer (13). 13. Remove the UD/OD reaction plate flat snap-ring (16) from the input clutch retainer (13). 14. Remove the underdrive clutch pack (11) from the input clutch retainer (13). 15. Using Spring Compressor 8251 (2) , compress the UD/OD balance piston (3) and remove the snap-ring from the input clutch hub (1). 16. Remove the UD/OD balance piston (6) and piston return spring (9) from the input clutch retainer (13). 17. Remove the underdrive piston (8) from the input clutch retainer (13). - NOTE: Both the UD/OD balance piston and the underdrive piston have seals molded onto them. If the seal is damaged, do not attempt to install a new seal onto the piston. The piston/seal must be replaced as an assembly. 18. Remove the input clutch retainer tapered snap-ring (5). 19. Separate input clutch retainer (13) from input clutch hub (1). 20. Separate OD/reverse piston (15) from input clutch hub retainer (13). 21. Remove all seals and wrings from the input shaft and input hub. The wrings on the input hub are color coded. Be sure to make note of which O-ring belongs in which location. ASSEMBLY - NOTE: Install all new seals and O-rings onto the input shaft and input hub. The O-rings on the input hub are color coded. Be sure to install the correct O-ring in the correct location. 1. Check the transmission lubrication check valve (20) located in the input shaft using shop air. The valve should only allow air flow in one direction. If the valve allows no air flow, or air flow in both directions, the valve will need to be replaced. 2. Lubricate all seals with Mopar ATF +4, Automatic Transmission Fluid, prior to installation. 3. Assemble the OD/reverse piston (15) onto the input clutch hub (1). 4. Assemble the input clutch retainer (13) onto the input clutch hub (1). 5. Install the input clutch retainer tapered snap-ring (5) with tapered side up onto the input clutch hub (1). 6. Install Piston Guides 8504 (1) into the input clutch retainer (13) and onto the input clutch hub (1) to guide the inner and outer underdrive piston (8) seals into position. 7. Install the underdrive piston (8) into the input clutch retainer (13) and over the input clutch hub (1). 8. Install the UD/OD balance piston return spring pack (9) into the input clutch retainer (13). 9. Install Piston Guide 8252 (1) into the input clutch retainer (13) to guide the UD/OD balance piston (6) seal into position inside the underdrive piston (8). 10. Install the UD/OD balance piston (3) into the input clutch retainer and the underdrive piston. 11. Using Spring Compressor 8251 (2), compress the UD/OD return spring pack and secure the piston in place with the snap-ring. 12. Install the underdrive clutch pack (11) into the input clutch retainer. 13. Install the UD/OD reaction plate lower flat snap-ring (16). The correct snap-ring can be identified by the two tabbed ears. 14. Install the UD/OD reaction plate (15) into the input clutch retainer. The reaction plate is to be installed with the big step down. 15. Install the UD/OD reaction plate upper tapered snap-ring (14) with tapered side up. 16. Install the input clutch assembly into Input Clutch Pressure Fixture 8260 (2). 17. Mount a dial indicator to the assembly, push down on the clutch discs and zero the indicator against the underdrive clutch discs. Apply 20 psi of air pressure to the underdrive clutch and record the dial indicator reading. Measure and record UD clutch pack measurement in four (4) places, 90° apart. Take average of four measurements and compare with UD clutch pack clearance specification. The correct clutch clearance is 0.84-1.54 mm (0.033-0.061 inch). The reaction plate is not selective. If the clutch clearance is not within specification, replace the reaction plate along with all the friction and steel discs. 18. Install the overdrive clutch pack (13) into the input clutch retainer. The overdrive steel separator plates can be identified by the lack of the half-moon cuts in the locating tabs. 19. Install the overdrive clutch wavy snap-ring (3) with the two tabbed ears into the input clutch retainer. 20. Install the OD/reverse reaction plate (4) into the input clutch retainer. The reaction plate is non-directional. 21. Install the OD/reverse reaction plate flat snap-ring (6) into the input clutch retainer. 22. Mount a dial indicator to the assembly and zero the indicator against the OD/reverse reaction plate (2). Apply 20 psi of air pressure to the overdrive clutch and record the dial indicator reading. Measure and record OD clutch pack measurement in four (4) places, 90° apart. Take average of four measurements and compare with OD clutch pack clearance specification. Verify that the clutch clearance is 1.103-1.856 mm (0.043-0.073 inch). The reaction plate is not selective. If the clutch clearance is not within specification, replace the reaction plate along with all the friction and steel discs. 23. Install the reverse clutch pack (8) into the input clutch retainer. 24. Install the reverse reaction plate (9) into the input clutch retainer. 25. Install the reverse reaction plate selective snap-ring (10) into the input clutch retainer. 26. Mount a dial indicator to the assembly, push down on the clutch discs, pull up on the reaction plate to ensure the plate is properly seated and zero the indicator against the reverse clutch discs (2). Apply 20 psi of air pressure to the reverse clutch and record the dial indicator reading. Measure and record Reverse clutch pack measurement in four (4) places, 90° apart. Take average of four measurements and compare with Reverse clutch pack clearance specification. The correct clutch clearance is 0.58-1.47 mm (0.023-0.058 inch). Adjust as necessary. Install the chosen snap-ring and re-measure to verify selection. 27. Remove the reverse clutch pack (8) from the input clutch retainer. 28. Install the number 2 thrust bearing (18) onto the underdrive hub (17) with outer race against the hub with petroleum jelly. 29. Install the underdrive hub (17) into the input clutch retainer. 30. Install the number 3 thrust bearing (1) into the overdrive hub (2) with the outer race against the hub with petroleum jelly. 31. Install the overdrive hub (2) into the input clutch retainer. 32. Install the number 4 thrust bearing (5) into the reverse hub with outer race against the hub with petroleum jelly. 33. Install the reverse hub (7) into the input clutch retainer. 34. Install the complete reverse clutch pack (8). 35. Install the reverse reaction plate (9) and snap-ring (10). 36. Push up on reaction plate to allow reverse clutch to move freely.
2005 | Dodge or Ram Truck | Durango 4WD | V8-4.7L VIN N | Automatic Transmission/Transaxle ¦Service and Repair, Procedures: 42RLE 4 Speed, Fluid Level and Condition Check | FLUID AND FILTER DIAGNOSIS AND TESTING CAUSES OF BURNT FLUID - Burnt, discolored fluid is a result of overheating which has two primary causes. 1. A result of restricted fluid flow through the main and/or auxiliary cooler. This condition is usually the result of a faulty or improperly installed drainback valve, a damaged oil cooler, or severe restrictions in the coolers and lines caused by debris or kinked lines. 2. Heavy duty operation with a vehicle not properly equipped for this type of operation. Trailer towing or similar high load operation will overheat the transmission fluid if the vehicle is improperly equipped. Such vehicles should have an auxiliary transmission fluid cooler, a heavy duty cooling system, and the engine/axle ratio combination needed to handle heavy loads. EFFECTS OF INCORRECT FLUID LEVEL - A low fluid level allows the pump to take in air along with the fluid. Air in the fluid will cause fluid pressures to be low and develop slower than normal. If the transmission is overfilled, the gears churn the fluid into foam. This aerates the fluid and causing the same conditions occurring with a low level. In either case, air bubbles cause fluid overheating, oxidation, and varnish buildup which interferes with valve and clutch operation. Foaming also causes fluid expansion which can result in fluid overflow from the transmission vent or fill tube. Fluid overflow can easily be mistaken for a leak if inspection is not careful. FLUID CONTAMINATION - Transmission fluid contamination is generally a result of: - ^ adding incorrect fluid - ^ failure to clean dipstick and fill tube when checking level - ^ engine coolant entering the fluid - ^ internal failure that generates debris - ^ overheat that generates sludge (fluid breakdown) - ^ failure to replace contaminated converter after repair - The use of non-recommended fluids can result in transmission failure. The usual results are erratic shifts, slippage, abnormal wear and eventual failure due to fluid breakdown and sludge formation. Avoid this condition by using recommended fluids only. - The dipstick cap and fill tube should be wiped clean before checking fluid level. Dirt, grease and other foreign material on the cap and tube could fall into the tube if not removed beforehand. Take the time to wipe the cap and tube clean before withdrawing the dipstick. - Engine coolant in the transmission fluid is generally caused by a cooler malfunction. The only remedy is to replace the radiator as the cooler in the radiator is not a serviceable part. If coolant has circulated through the transmission, an overhaul is necessary. - The torque converter should be replaced whenever a failure generates sludge and debris. This is necessary because normal converter flushing procedures will not remove all contaminants. FLUID LEVEL CHECK - The transmission sump has a dipstick to check oil similar to most automatic transmissions. It is located on the left side of the engine. Be sure to wipe all dirt from dipstick handle before removing. - The torque converter fills in both the PARK and NEUTRAL positions. Place the selector lever in PARK to be sure that the fluid level check is accurate. The engine should be running at idle speed for at least one minute, with the vehicle on level ground. At normal operating temperature (approximately 82°C. or 180°F.), the fluid level is correct if it is in the HOT region (cross-hatched area) on the oil level indicator. The fluid level should be in COLD region at 70°F fluid temperature. Adjust fluid level as necessary. Use only Mopar ATF+4, Automatic Transmission Fluid. FLUID LEVEL CHECK USING SCAN TOOL - NOTE: Engine and Transmission should be at normal operating temperature before performing this procedure. 1. Start engine and apply parking brake. 2. Connect scan tool and select transmission. 3. Select sensors. 4. Read the transmission temperature value. 5. Compare the fluid temperature value with the chart. 6. Adjust transmission fluid level shown on the dipstick according to the 42RLE Fluid Temperature Chart. Use only Mopar ATF+4, Automatic Transmission Fluid. 7. Check transmission for leaks.
2005 | Dodge or Ram Truck | Durango 4WD | V8-4.7L VIN N | Fluid - A/T ¦Service and Repair, Procedures: 42RLE Automatic Transmission, Fluid Level Check - 42RLE | FLUID AND FILTER DIAGNOSIS AND TESTING CAUSES OF BURNT FLUID - Burnt, discolored fluid is a result of overheating which has two primary causes. 1. A result of restricted fluid flow through the main and/or auxiliary cooler. This condition is usually the result of a faulty or improperly installed drainback valve, a damaged oil cooler, or severe restrictions in the coolers and lines caused by debris or kinked lines. 2. Heavy duty operation with a vehicle not properly equipped for this type of operation. Trailer towing or similar high load operation will overheat the transmission fluid if the vehicle is improperly equipped. Such vehicles should have an auxiliary transmission fluid cooler, a heavy duty cooling system, and the engine/axle ratio combination needed to handle heavy loads. EFFECTS OF INCORRECT FLUID LEVEL - A low fluid level allows the pump to take in air along with the fluid. Air in the fluid will cause fluid pressures to be low and develop slower than normal. If the transmission is overfilled, the gears churn the fluid into foam. This aerates the fluid and causing the same conditions occurring with a low level. In either case, air bubbles cause fluid overheating, oxidation, and varnish buildup which interferes with valve and clutch operation. Foaming also causes fluid expansion which can result in fluid overflow from the transmission vent or fill tube. Fluid overflow can easily be mistaken for a leak if inspection is not careful. FLUID CONTAMINATION - Transmission fluid contamination is generally a result of: - ^ adding incorrect fluid - ^ failure to clean dipstick and fill tube when checking level - ^ engine coolant entering the fluid - ^ internal failure that generates debris - ^ overheat that generates sludge (fluid breakdown) - ^ failure to replace contaminated converter after repair - The use of non-recommended fluids can result in transmission failure. The usual results are erratic shifts, slippage, abnormal wear and eventual failure due to fluid breakdown and sludge formation. Avoid this condition by using recommended fluids only. - The dipstick cap and fill tube should be wiped clean before checking fluid level. Dirt, grease and other foreign material on the cap and tube could fall into the tube if not removed beforehand. Take the time to wipe the cap and tube clean before withdrawing the dipstick. - Engine coolant in the transmission fluid is generally caused by a cooler malfunction. The only remedy is to replace the radiator as the cooler in the radiator is not a serviceable part. If coolant has circulated through the transmission, an overhaul is necessary. - The torque converter should be replaced whenever a failure generates sludge and debris. This is necessary because normal converter flushing procedures will not remove all contaminants. FLUID LEVEL CHECK - The transmission sump has a dipstick to check oil similar to most automatic transmissions. It is located on the left side of the engine. Be sure to wipe all dirt from dipstick handle before removing. - The torque converter fills in both the PARK and NEUTRAL positions. Place the selector lever in PARK to be sure that the fluid level check is accurate. The engine should be running at idle speed for at least one minute, with the vehicle on level ground. At normal operating temperature (approximately 82°C. or 180°F.), the fluid level is correct if it is in the HOT region (cross-hatched area) on the oil level indicator. The fluid level should be in COLD region at 70°F fluid temperature. Adjust fluid level as necessary. Use only Mopar ATF+4, Automatic Transmission Fluid. FLUID LEVEL CHECK USING SCAN TOOL - NOTE: Engine and Transmission should be at normal operating temperature before performing this procedure. 1. Start engine and apply parking brake. 2. Connect scan tool and select transmission. 3. Select sensors. 4. Read the transmission temperature value. 5. Compare the fluid temperature value with the chart. 6. Adjust transmission fluid level shown on the dipstick according to the 42RLE Fluid Temperature Chart. Use only Mopar ATF+4, Automatic Transmission Fluid. 7. Check transmission for leaks.
2005 | Dodge or Ram Truck | Durango 4WD | V8-4.7L VIN N | Fluid - A/T ¦Service and Repair, Procedures: 545RFE Automatic Transmission, Fluid Level Check - 545RFE | FLUID AND FILTER EFFECTS OF INCORRECT FLUID LEVEL - A low fluid level allows the pump to take in air along with the fluid. Air in the fluid will cause fluid pressures to be low and develop slower than normal. If the transmission is overfilled, the gears churn the fluid into foam. This aerates the fluid and causing the same conditions occurring with a low level. In either case, air bubbles cause fluid overheating, oxidation, and varnish buildup which interferes with valve and clutch operation. Foaming also causes fluid expansion which can result in fluid overflow from the transmission vent or fill tube. Fluid overflow can easily be mistaken for a leak if inspection is not careful. CAUSES OF BURNT FLUID - Burnt, discolored fluid is a result of overheating which has three primary causes. 1. Internal clutch slippage, usually caused by low line pressure, inadequate clutch apply pressure, or clutch seal failure. 2. A result of restricted fluid flow through the main and/or auxiliary cooler. This condition is usually the result of a faulty or improperly installed drainback valve, a damaged oil cooler, or severe restrictions in the coolers and lines caused by debris or kinked lines. 3. Heavy duty operation with a vehicle not properly equipped for this type of operation. Trailer towing or similar high load operation will overheat the transmission fluid if the vehicle is improperly equipped. Such vehicles should have an auxiliary transmission fluid cooler, a heavy duty cooling system, and the engine/axle ratio combination needed to handle heavy loads. FLUID CONTAMINATION - Transmission fluid contamination is generally a result of: - ^ adding incorrect fluid - ^ failure to clean dipstick and fill tube when checking level - ^ engine coolant entering the fluid . internal failure that generates debris - ^ overheat that generates sludge (fluid breakdown) - ^ failure to replace contaminated converter after repair - The use of non-recommended fluids can result in transmission failure. The usual results are erratic shifts, slippage, abnormal wear and eventual failure due to fluid breakdown and sludge formation. Avoid this condition by using recommended fluids only. - The dipstick cap and fill tube should be wiped clean before checking fluid level. Dirt, grease and other foreign material on the cap and tube could fall into the tube if not removed beforehand. Take the time to wipe the cap and tube clean before withdrawing the dipstick. - Engine coolant in the transmission fluid is generally caused by a cooler malfunction. The only remedy is to replace the radiator as the cooler in the radiator is not a serviceable part. If coolant has circulated through the transmission, an overhaul is necessary. - The torque converter should be replaced whenever a failure generates sludge and debris. This is necessary because normal converter flushing procedures will not remove all contaminants. STANDARD PROCEDURE FLUID LEVEL CHECK - Low fluid level can cause a variety of conditions because it allows the pump to take in air along with the fluid. As in any hydraulic system, air bubbles make the fluid spongy, therefore, pressures will be low and build up slowly. - Improper filling can also raise the fluid level too high. When the transmission has too much fluid, the geartrain churns up foam and cause the same conditions which occur with a low fluid level. - In either case, air bubbles can cause overheating and/or fluid oxidation, and varnishing. This can interfere with normal valve, clutch, and accumulator operation. Foaming can also result in fluid escaping from the transmission vent where it may be mistaken for a leak. - After the fluid has been checked, seat the dipstick fully to seal out water and dirt. - The transmission has a dipstick to check oil level. It is located on the right side of the engine. Be sure to wipe all dirt from dipstick handle before removing. - The torque converter fills in both the P (PARK) and N (NEUTRAL) positions. Place the selector lever in P (PARK) to be sure that the fluid level check is accurate. The engine should be running at idle speed for at least one minute, with the vehicle on level ground. At normal operating temperature (approximately 82°C. or 180°F.), the fluid level is correct if it is in the HOT region (cross-hatched area) on the oil level indicator. The fluid level will be approximately at the upper COLD hole of the dipstick at 70°F fluid temperature. - NOTE: Engine and Transmission should be at normal operating temperature before performing this procedure. 1. Start engine and apply parking brake. 2. Shift the transmission into DRIVE for approximately 2 seconds. 3. Shift the transmission into REVERSE for approximately 2 seconds. 4. Shift the transmission into PARK. 5. Hook up scan tool and select transmission. 6. Select sensors. 7. Read the transmission temperature value. 8. Compare the fluid temperature value with the chart. 9. Adjust transmission fluid level shown on the dipstick according to the Transmission Fluid Temperature Chart. - NOTE: After adding any fluid to the transmission, wait a minimum of 2 minutes for the oil to fully drain from the fill tube into the transmission before rechecking the fluid level. 10. Check transmission for leaks.
2005 | Dodge or Ram Truck | Durango 4WD | V8-5.7L VIN D | Power Brake Assist ¦Service and Repair, Procedures | POWER BRAKE BOOSTER REMOVAL 1. Depress the brake pedal five times to deplete any vacuum that may remain in the booster unit. 2. Siphon and drain the fluid from the reservoir. 3. Remove the wiper arm (1) and cowl assembly. 4. Remove the brake lamp switch. 5. Remove clip securing booster push rod to brake pedal (1). 6. Remove the brake booster mounting nuts (2). 7. Disconnect the brake level electrical connector (4). 8. Disconnect the brake lines at the master cylinder. 9. Disconnect vacuum line (1) at booster. 10. Remove master cylinder (1) from the mounting studs (2) on the power brake booster. 11. Remove the booster (1) and spacer block from front cowl panel. 12. Wipe clean any debris from the brake booster cowl mounting hole (2). INSTALLATION 1. Install the spacer block and gaskets if removed. 2. Guide the booster studs into the cowl panel holes and seat the booster (1) on the panel. 3. Install and tighten new booster attaching nuts (2) to 28 Nm (250 inch lbs.). 4. Install the booster push rod (1) on brake pedal and install clip. 5. Install a new brake lamp switch. 6. Install the vacuum hose to the check valve (1). 7. Install the master cylinder (1) on the brake booster and tighten the nuts (2) to 10 Nm (90 inch lbs.). 8. Reconnect the brake fluid level electrical connector (4). 9. Reconnect the brake lines at the master cylinder and tighten the lines to 19 Nm (170 inch lbs.). 10. Install the wiper arm and cowl assembly (1). 11. Fill and bleed the brake system.
2005 | Dodge or Ram Truck | Durango 4WD | V8-5.7L VIN D | Valve ¦Service and Repair, Procedures: Removal and Installation | REMOVAL 1. Remove the cylinder head. 2. Compress valve springs using Valve Spring Compressor Tool special tool #C-3422and adapter 8464. 3. Remove valve retaining locks, valve spring retainers, valve stem seals and valve springs. 4. Before removing valves, remove any burrs from valve stem lock grooves to prevent damage to the valve guides. Identify valves to ensure installation in original location. INSTALLATION 1. Clean valves thoroughly. Discard burned, warped and cracked valves. 2. Remove carbon and varnish deposits from inside of valve guides with a reliable guide cleaner. 3. Measure valve stems for wear. If wear exceeds 0.051 mm (0.002 inch), replace the valve. 4. Coat valve stems with lubrication oil and insert them in cylinder head. 5. If valves or seats are reground, check valve stem height. If valve is too long, replace cylinder head. 6. Install new seals on all valve guides. Install valve springs and valve retainers. 7. Compress valve springs with Valve Spring Compressor Tool special tool #C-3422 and adapter 8464, install locks and release tool. If valves and/or seats are ground, measure the installed height of springs. Make sure the measurement is taken from bottom of spring seat in cylinder head to the bottom surface of spring retainer. 8. Install cylinder head.
2005 | Dodge or Ram Truck | Durango 4WD | V8-5.7L VIN D | Cooling System ¦Service and Repair, Procedures: Coolant Level Check | COOLANT LEVEL CHECK Note: Do not remove radiator cap for routine coolant level inspections. The Coolant level can be checked at coolant recovery bottle (2). - The coolant reserve/overflow system (5) provides a quick method for determining coolant level without removing radiator pressure cap. With engine not running, open the coolant recovery bottle cap and remove coolant level indicator dipstick to observe coolant level in coolant recovery bottle. The coolant level should be between ADD and FULL marks. If the coolant level is at or below the ADD mark, fill the recovery bottle with a 50/50 mixture of antifreeze and water ONE QUART AT A TIME. Repeat this procedure until the coolant level is at the FULL mark.
2005 | Dodge or Ram Truck | Durango 4WD | V8-5.7L VIN D | Automatic Transmission/Transaxle ¦Service and Repair, Procedures: 545RFE, Oil Pump Volume Check | STANDARD PROCEDURE - OIL PUMP VOLUME CHECK - Measuring the oil pump output volume will determine if sufficient oil flow to the transmission oil cooler exists, and whether or not an internal transmission failure is present. - Verify that the transmission fluid is at the proper level. If necessary, fill the transmission to the proper level with Mopar ATF +4, Automatic Transmission Fluid. 1. Disconnect the To cooler line at the cooler inlet and place a collecting container under the disconnected line. - CAUTION: With the fluid set at the proper level, fluid collection should not exceed (1) quart or internal damage to the transmission may occur. 2. Run the engine at 1800 rpm, with the shift selector in neutral. Verify that the transmission fluid temperature is below 104.5° C (220° F) for this test. 3. If one quart of transmission fluid is collected in the container in 30 seconds or less, oil pump flow volume is within acceptable limits. If fluid flow is intermittent, or it takes more than 30 seconds to collect one quart of fluid, refer to the Hydraulic Pressure tests for further diagnosis. See: Automatic Transmission/Transaxle > Fluid > Automatic Transmission 545RFE 4. Re-connect the To cooler line to the transmission cooler inlet. 5. Refill the transmission to proper level.
2005 | Dodge or Ram Truck | Durango 4WD | V8-5.7L VIN D | Automatic Transmission/Transaxle ¦Service and Repair, Procedures: 545RFE, Fluid Level and Condition Check | FLUID AND FILTER EFFECTS OF INCORRECT FLUID LEVEL - A low fluid level allows the pump to take in air along with the fluid. Air in the fluid will cause fluid pressures to be low and develop slower than normal. If the transmission is overfilled, the gears churn the fluid into foam. This aerates the fluid and causing the same conditions occurring with a low level. In either case, air bubbles cause fluid overheating, oxidation, and varnish buildup which interferes with valve and clutch operation. Foaming also causes fluid expansion which can result in fluid overflow from the transmission vent or fill tube. Fluid overflow can easily be mistaken for a leak if inspection is not careful. CAUSES OF BURNT FLUID - Burnt, discolored fluid is a result of overheating which has three primary causes. 1. Internal clutch slippage, usually caused by low line pressure, inadequate clutch apply pressure, or clutch seal failure. 2. A result of restricted fluid flow through the main and/or auxiliary cooler. This condition is usually the result of a faulty or improperly installed drainback valve, a damaged oil cooler, or severe restrictions in the coolers and lines caused by debris or kinked lines. 3. Heavy duty operation with a vehicle not properly equipped for this type of operation. Trailer towing or similar high load operation will overheat the transmission fluid if the vehicle is improperly equipped. Such vehicles should have an auxiliary transmission fluid cooler, a heavy duty cooling system, and the engine/axle ratio combination needed to handle heavy loads. FLUID CONTAMINATION - Transmission fluid contamination is generally a result of: - ^ adding incorrect fluid - ^ failure to clean dipstick and fill tube when checking level - ^ engine coolant entering the fluid . internal failure that generates debris - ^ overheat that generates sludge (fluid breakdown) - ^ failure to replace contaminated converter after repair - The use of non-recommended fluids can result in transmission failure. The usual results are erratic shifts, slippage, abnormal wear and eventual failure due to fluid breakdown and sludge formation. Avoid this condition by using recommended fluids only. - The dipstick cap and fill tube should be wiped clean before checking fluid level. Dirt, grease and other foreign material on the cap and tube could fall into the tube if not removed beforehand. Take the time to wipe the cap and tube clean before withdrawing the dipstick. - Engine coolant in the transmission fluid is generally caused by a cooler malfunction. The only remedy is to replace the radiator as the cooler in the radiator is not a serviceable part. If coolant has circulated through the transmission, an overhaul is necessary. - The torque converter should be replaced whenever a failure generates sludge and debris. This is necessary because normal converter flushing procedures will not remove all contaminants. STANDARD PROCEDURE FLUID LEVEL CHECK - Low fluid level can cause a variety of conditions because it allows the pump to take in air along with the fluid. As in any hydraulic system, air bubbles make the fluid spongy, therefore, pressures will be low and build up slowly. - Improper filling can also raise the fluid level too high. When the transmission has too much fluid, the geartrain churns up foam and cause the same conditions which occur with a low fluid level. - In either case, air bubbles can cause overheating and/or fluid oxidation, and varnishing. This can interfere with normal valve, clutch, and accumulator operation. Foaming can also result in fluid escaping from the transmission vent where it may be mistaken for a leak. - After the fluid has been checked, seat the dipstick fully to seal out water and dirt. - The transmission has a dipstick to check oil level. It is located on the right side of the engine. Be sure to wipe all dirt from dipstick handle before removing. - The torque converter fills in both the P (PARK) and N (NEUTRAL) positions. Place the selector lever in P (PARK) to be sure that the fluid level check is accurate. The engine should be running at idle speed for at least one minute, with the vehicle on level ground. At normal operating temperature (approximately 82°C. or 180°F.), the fluid level is correct if it is in the HOT region (cross-hatched area) on the oil level indicator. The fluid level will be approximately at the upper COLD hole of the dipstick at 70°F fluid temperature. - NOTE: Engine and Transmission should be at normal operating temperature before performing this procedure. 1. Start engine and apply parking brake. 2. Shift the transmission into DRIVE for approximately 2 seconds. 3. Shift the transmission into REVERSE for approximately 2 seconds. 4. Shift the transmission into PARK. 5. Hook up scan tool and select transmission. 6. Select sensors. 7. Read the transmission temperature value. 8. Compare the fluid temperature value with the chart. 9. Adjust transmission fluid level shown on the dipstick according to the Transmission Fluid Temperature Chart. - NOTE: After adding any fluid to the transmission, wait a minimum of 2 minutes for the oil to fully drain from the fill tube into the transmission before rechecking the fluid level. 10. Check transmission for leaks.
2005 | Dodge or Ram Truck | Durango 4WD | V8-5.7L VIN D | Automatic Transmission/Transaxle ¦Service and Repair, Procedures: 545RFE, Overhaul (Subassemblies), Input Clutch Assembly | ASSEMBLY-INPUT CLUTCH DISASSEMBLY 1. Remove the reverse reaction plate selective snap-ring (10) from the input clutch retainer (13). 2. Remove the reverse reaction plate (9) from the input clutch retainer (13). 3. Remove the reverse hub (7) and reverse clutch pack (8) from the input clutch retainer (13). 4. Remove the number 4 thrust bearing (5) from the overdrive hub (2). 5. Remove the overdrive hub (2) from the input clutch retainer (13). 6. Remove the number 3 thrust bearing (1) from the underdrive hub (17). 7. Remove the OD/reverse reaction plate snap-ring (6) from the input clutch retainer (13). 8. Remove the underdrive hub (17), overdrive clutch (13), and overdrive reaction plate (15) from the input clutch retainer (13). - NOTE: The overdrive friction discs and steel discs are thicker than the matching components in the under drive and reverse clutches. 9. Remove the number 2 thrust bearing (18) from the input clutch hub (1). 10. Remove the overdrive clutch wave snap-ring (3) from the input clutch retainer (13). 11. Remove the UD/OD reaction plate tapered snap-ring (14) from the input clutch retainer (13). 12. Remove the UD/OD reaction plate (15) from the input clutch retainer (13). 13. Remove the UD/OD reaction plate flat snap-ring (16) from the input clutch retainer (13). 14. Remove the underdrive clutch pack (11) from the input clutch retainer (13). 15. Using Spring Compressor 8251 (2) , compress the UD/OD balance piston (3) and remove the snap-ring from the input clutch hub (1). 16. Remove the UD/OD balance piston (6) and piston return spring (9) from the input clutch retainer (13). 17. Remove the underdrive piston (8) from the input clutch retainer (13). - NOTE: Both the UD/OD balance piston and the underdrive piston have seals molded onto them. If the seal is damaged, do not attempt to install a new seal onto the piston. The piston/seal must be replaced as an assembly. 18. Remove the input clutch retainer tapered snap-ring (5). 19. Separate input clutch retainer (13) from input clutch hub (1). 20. Separate OD/reverse piston (15) from input clutch hub retainer (13). 21. Remove all seals and wrings from the input shaft and input hub. The wrings on the input hub are color coded. Be sure to make note of which O-ring belongs in which location. ASSEMBLY - NOTE: Install all new seals and O-rings onto the input shaft and input hub. The O-rings on the input hub are color coded. Be sure to install the correct O-ring in the correct location. 1. Check the transmission lubrication check valve (20) located in the input shaft using shop air. The valve should only allow air flow in one direction. If the valve allows no air flow, or air flow in both directions, the valve will need to be replaced. 2. Lubricate all seals with Mopar ATF +4, Automatic Transmission Fluid, prior to installation. 3. Assemble the OD/reverse piston (15) onto the input clutch hub (1). 4. Assemble the input clutch retainer (13) onto the input clutch hub (1). 5. Install the input clutch retainer tapered snap-ring (5) with tapered side up onto the input clutch hub (1). 6. Install Piston Guides 8504 (1) into the input clutch retainer (13) and onto the input clutch hub (1) to guide the inner and outer underdrive piston (8) seals into position. 7. Install the underdrive piston (8) into the input clutch retainer (13) and over the input clutch hub (1). 8. Install the UD/OD balance piston return spring pack (9) into the input clutch retainer (13). 9. Install Piston Guide 8252 (1) into the input clutch retainer (13) to guide the UD/OD balance piston (6) seal into position inside the underdrive piston (8). 10. Install the UD/OD balance piston (3) into the input clutch retainer and the underdrive piston. 11. Using Spring Compressor 8251 (2), compress the UD/OD return spring pack and secure the piston in place with the snap-ring. 12. Install the underdrive clutch pack (11) into the input clutch retainer. 13. Install the UD/OD reaction plate lower flat snap-ring (16). The correct snap-ring can be identified by the two tabbed ears. 14. Install the UD/OD reaction plate (15) into the input clutch retainer. The reaction plate is to be installed with the big step down. 15. Install the UD/OD reaction plate upper tapered snap-ring (14) with tapered side up. 16. Install the input clutch assembly into Input Clutch Pressure Fixture 8260 (2). 17. Mount a dial indicator to the assembly, push down on the clutch discs and zero the indicator against the underdrive clutch discs. Apply 20 psi of air pressure to the underdrive clutch and record the dial indicator reading. Measure and record UD clutch pack measurement in four (4) places, 90° apart. Take average of four measurements and compare with UD clutch pack clearance specification. The correct clutch clearance is 0.84-1.54 mm (0.033-0.061 inch). The reaction plate is not selective. If the clutch clearance is not within specification, replace the reaction plate along with all the friction and steel discs. 18. Install the overdrive clutch pack (13) into the input clutch retainer. The overdrive steel separator plates can be identified by the lack of the half-moon cuts in the locating tabs. 19. Install the overdrive clutch wavy snap-ring (3) with the two tabbed ears into the input clutch retainer. 20. Install the OD/reverse reaction plate (4) into the input clutch retainer. The reaction plate is non-directional. 21. Install the OD/reverse reaction plate flat snap-ring (6) into the input clutch retainer. 22. Mount a dial indicator to the assembly and zero the indicator against the OD/reverse reaction plate (2). Apply 20 psi of air pressure to the overdrive clutch and record the dial indicator reading. Measure and record OD clutch pack measurement in four (4) places, 90° apart. Take average of four measurements and compare with OD clutch pack clearance specification. Verify that the clutch clearance is 1.103-1.856 mm (0.043-0.073 inch). The reaction plate is not selective. If the clutch clearance is not within specification, replace the reaction plate along with all the friction and steel discs. 23. Install the reverse clutch pack (8) into the input clutch retainer. 24. Install the reverse reaction plate (9) into the input clutch retainer. 25. Install the reverse reaction plate selective snap-ring (10) into the input clutch retainer. 26. Mount a dial indicator to the assembly, push down on the clutch discs, pull up on the reaction plate to ensure the plate is properly seated and zero the indicator against the reverse clutch discs (2). Apply 20 psi of air pressure to the reverse clutch and record the dial indicator reading. Measure and record Reverse clutch pack measurement in four (4) places, 90° apart. Take average of four measurements and compare with Reverse clutch pack clearance specification. The correct clutch clearance is 0.58-1.47 mm (0.023-0.058 inch). Adjust as necessary. Install the chosen snap-ring and re-measure to verify selection. 27. Remove the reverse clutch pack (8) from the input clutch retainer. 28. Install the number 2 thrust bearing (18) onto the underdrive hub (17) with outer race against the hub with petroleum jelly. 29. Install the underdrive hub (17) into the input clutch retainer. 30. Install the number 3 thrust bearing (1) into the overdrive hub (2) with the outer race against the hub with petroleum jelly. 31. Install the overdrive hub (2) into the input clutch retainer. 32. Install the number 4 thrust bearing (5) into the reverse hub with outer race against the hub with petroleum jelly. 33. Install the reverse hub (7) into the input clutch retainer. 34. Install the complete reverse clutch pack (8). 35. Install the reverse reaction plate (9) and snap-ring (10). 36. Push up on reaction plate to allow reverse clutch to move freely.
2005 | Dodge or Ram Truck | Durango 4WD | V8-5.7L VIN D | Automatic Transmission/Transaxle ¦Service and Repair, Procedures: 42RLE 4 Speed, Fluid Level and Condition Check | FLUID AND FILTER DIAGNOSIS AND TESTING CAUSES OF BURNT FLUID - Burnt, discolored fluid is a result of overheating which has two primary causes. 1. A result of restricted fluid flow through the main and/or auxiliary cooler. This condition is usually the result of a faulty or improperly installed drainback valve, a damaged oil cooler, or severe restrictions in the coolers and lines caused by debris or kinked lines. 2. Heavy duty operation with a vehicle not properly equipped for this type of operation. Trailer towing or similar high load operation will overheat the transmission fluid if the vehicle is improperly equipped. Such vehicles should have an auxiliary transmission fluid cooler, a heavy duty cooling system, and the engine/axle ratio combination needed to handle heavy loads. EFFECTS OF INCORRECT FLUID LEVEL - A low fluid level allows the pump to take in air along with the fluid. Air in the fluid will cause fluid pressures to be low and develop slower than normal. If the transmission is overfilled, the gears churn the fluid into foam. This aerates the fluid and causing the same conditions occurring with a low level. In either case, air bubbles cause fluid overheating, oxidation, and varnish buildup which interferes with valve and clutch operation. Foaming also causes fluid expansion which can result in fluid overflow from the transmission vent or fill tube. Fluid overflow can easily be mistaken for a leak if inspection is not careful. FLUID CONTAMINATION - Transmission fluid contamination is generally a result of: - ^ adding incorrect fluid - ^ failure to clean dipstick and fill tube when checking level - ^ engine coolant entering the fluid - ^ internal failure that generates debris - ^ overheat that generates sludge (fluid breakdown) - ^ failure to replace contaminated converter after repair - The use of non-recommended fluids can result in transmission failure. The usual results are erratic shifts, slippage, abnormal wear and eventual failure due to fluid breakdown and sludge formation. Avoid this condition by using recommended fluids only. - The dipstick cap and fill tube should be wiped clean before checking fluid level. Dirt, grease and other foreign material on the cap and tube could fall into the tube if not removed beforehand. Take the time to wipe the cap and tube clean before withdrawing the dipstick. - Engine coolant in the transmission fluid is generally caused by a cooler malfunction. The only remedy is to replace the radiator as the cooler in the radiator is not a serviceable part. If coolant has circulated through the transmission, an overhaul is necessary. - The torque converter should be replaced whenever a failure generates sludge and debris. This is necessary because normal converter flushing procedures will not remove all contaminants. FLUID LEVEL CHECK - The transmission sump has a dipstick to check oil similar to most automatic transmissions. It is located on the left side of the engine. Be sure to wipe all dirt from dipstick handle before removing. - The torque converter fills in both the PARK and NEUTRAL positions. Place the selector lever in PARK to be sure that the fluid level check is accurate. The engine should be running at idle speed for at least one minute, with the vehicle on level ground. At normal operating temperature (approximately 82°C. or 180°F.), the fluid level is correct if it is in the HOT region (cross-hatched area) on the oil level indicator. The fluid level should be in COLD region at 70°F fluid temperature. Adjust fluid level as necessary. Use only Mopar ATF+4, Automatic Transmission Fluid. FLUID LEVEL CHECK USING SCAN TOOL - NOTE: Engine and Transmission should be at normal operating temperature before performing this procedure. 1. Start engine and apply parking brake. 2. Connect scan tool and select transmission. 3. Select sensors. 4. Read the transmission temperature value. 5. Compare the fluid temperature value with the chart. 6. Adjust transmission fluid level shown on the dipstick according to the 42RLE Fluid Temperature Chart. Use only Mopar ATF+4, Automatic Transmission Fluid. 7. Check transmission for leaks.
2005 | Dodge or Ram Truck | Durango 4WD | V8-5.7L VIN D | Fluid - A/T ¦Service and Repair, Procedures: 42RLE Automatic Transmission, Fluid Level Check - 42RLE | FLUID AND FILTER DIAGNOSIS AND TESTING CAUSES OF BURNT FLUID - Burnt, discolored fluid is a result of overheating which has two primary causes. 1. A result of restricted fluid flow through the main and/or auxiliary cooler. This condition is usually the result of a faulty or improperly installed drainback valve, a damaged oil cooler, or severe restrictions in the coolers and lines caused by debris or kinked lines. 2. Heavy duty operation with a vehicle not properly equipped for this type of operation. Trailer towing or similar high load operation will overheat the transmission fluid if the vehicle is improperly equipped. Such vehicles should have an auxiliary transmission fluid cooler, a heavy duty cooling system, and the engine/axle ratio combination needed to handle heavy loads. EFFECTS OF INCORRECT FLUID LEVEL - A low fluid level allows the pump to take in air along with the fluid. Air in the fluid will cause fluid pressures to be low and develop slower than normal. If the transmission is overfilled, the gears churn the fluid into foam. This aerates the fluid and causing the same conditions occurring with a low level. In either case, air bubbles cause fluid overheating, oxidation, and varnish buildup which interferes with valve and clutch operation. Foaming also causes fluid expansion which can result in fluid overflow from the transmission vent or fill tube. Fluid overflow can easily be mistaken for a leak if inspection is not careful. FLUID CONTAMINATION - Transmission fluid contamination is generally a result of: - ^ adding incorrect fluid - ^ failure to clean dipstick and fill tube when checking level - ^ engine coolant entering the fluid - ^ internal failure that generates debris - ^ overheat that generates sludge (fluid breakdown) - ^ failure to replace contaminated converter after repair - The use of non-recommended fluids can result in transmission failure. The usual results are erratic shifts, slippage, abnormal wear and eventual failure due to fluid breakdown and sludge formation. Avoid this condition by using recommended fluids only. - The dipstick cap and fill tube should be wiped clean before checking fluid level. Dirt, grease and other foreign material on the cap and tube could fall into the tube if not removed beforehand. Take the time to wipe the cap and tube clean before withdrawing the dipstick. - Engine coolant in the transmission fluid is generally caused by a cooler malfunction. The only remedy is to replace the radiator as the cooler in the radiator is not a serviceable part. If coolant has circulated through the transmission, an overhaul is necessary. - The torque converter should be replaced whenever a failure generates sludge and debris. This is necessary because normal converter flushing procedures will not remove all contaminants. FLUID LEVEL CHECK - The transmission sump has a dipstick to check oil similar to most automatic transmissions. It is located on the left side of the engine. Be sure to wipe all dirt from dipstick handle before removing. - The torque converter fills in both the PARK and NEUTRAL positions. Place the selector lever in PARK to be sure that the fluid level check is accurate. The engine should be running at idle speed for at least one minute, with the vehicle on level ground. At normal operating temperature (approximately 82°C. or 180°F.), the fluid level is correct if it is in the HOT region (cross-hatched area) on the oil level indicator. The fluid level should be in COLD region at 70°F fluid temperature. Adjust fluid level as necessary. Use only Mopar ATF+4, Automatic Transmission Fluid. FLUID LEVEL CHECK USING SCAN TOOL - NOTE: Engine and Transmission should be at normal operating temperature before performing this procedure. 1. Start engine and apply parking brake. 2. Connect scan tool and select transmission. 3. Select sensors. 4. Read the transmission temperature value. 5. Compare the fluid temperature value with the chart. 6. Adjust transmission fluid level shown on the dipstick according to the 42RLE Fluid Temperature Chart. Use only Mopar ATF+4, Automatic Transmission Fluid. 7. Check transmission for leaks.
2005 | Dodge or Ram Truck | Durango 4WD | V8-5.7L VIN D | Fluid - A/T ¦Service and Repair, Procedures: 545RFE Automatic Transmission, Fluid Level Check - 545RFE | FLUID AND FILTER EFFECTS OF INCORRECT FLUID LEVEL - A low fluid level allows the pump to take in air along with the fluid. Air in the fluid will cause fluid pressures to be low and develop slower than normal. If the transmission is overfilled, the gears churn the fluid into foam. This aerates the fluid and causing the same conditions occurring with a low level. In either case, air bubbles cause fluid overheating, oxidation, and varnish buildup which interferes with valve and clutch operation. Foaming also causes fluid expansion which can result in fluid overflow from the transmission vent or fill tube. Fluid overflow can easily be mistaken for a leak if inspection is not careful. CAUSES OF BURNT FLUID - Burnt, discolored fluid is a result of overheating which has three primary causes. 1. Internal clutch slippage, usually caused by low line pressure, inadequate clutch apply pressure, or clutch seal failure. 2. A result of restricted fluid flow through the main and/or auxiliary cooler. This condition is usually the result of a faulty or improperly installed drainback valve, a damaged oil cooler, or severe restrictions in the coolers and lines caused by debris or kinked lines. 3. Heavy duty operation with a vehicle not properly equipped for this type of operation. Trailer towing or similar high load operation will overheat the transmission fluid if the vehicle is improperly equipped. Such vehicles should have an auxiliary transmission fluid cooler, a heavy duty cooling system, and the engine/axle ratio combination needed to handle heavy loads. FLUID CONTAMINATION - Transmission fluid contamination is generally a result of: - ^ adding incorrect fluid - ^ failure to clean dipstick and fill tube when checking level - ^ engine coolant entering the fluid . internal failure that generates debris - ^ overheat that generates sludge (fluid breakdown) - ^ failure to replace contaminated converter after repair - The use of non-recommended fluids can result in transmission failure. The usual results are erratic shifts, slippage, abnormal wear and eventual failure due to fluid breakdown and sludge formation. Avoid this condition by using recommended fluids only. - The dipstick cap and fill tube should be wiped clean before checking fluid level. Dirt, grease and other foreign material on the cap and tube could fall into the tube if not removed beforehand. Take the time to wipe the cap and tube clean before withdrawing the dipstick. - Engine coolant in the transmission fluid is generally caused by a cooler malfunction. The only remedy is to replace the radiator as the cooler in the radiator is not a serviceable part. If coolant has circulated through the transmission, an overhaul is necessary. - The torque converter should be replaced whenever a failure generates sludge and debris. This is necessary because normal converter flushing procedures will not remove all contaminants. STANDARD PROCEDURE FLUID LEVEL CHECK - Low fluid level can cause a variety of conditions because it allows the pump to take in air along with the fluid. As in any hydraulic system, air bubbles make the fluid spongy, therefore, pressures will be low and build up slowly. - Improper filling can also raise the fluid level too high. When the transmission has too much fluid, the geartrain churns up foam and cause the same conditions which occur with a low fluid level. - In either case, air bubbles can cause overheating and/or fluid oxidation, and varnishing. This can interfere with normal valve, clutch, and accumulator operation. Foaming can also result in fluid escaping from the transmission vent where it may be mistaken for a leak. - After the fluid has been checked, seat the dipstick fully to seal out water and dirt. - The transmission has a dipstick to check oil level. It is located on the right side of the engine. Be sure to wipe all dirt from dipstick handle before removing. - The torque converter fills in both the P (PARK) and N (NEUTRAL) positions. Place the selector lever in P (PARK) to be sure that the fluid level check is accurate. The engine should be running at idle speed for at least one minute, with the vehicle on level ground. At normal operating temperature (approximately 82°C. or 180°F.), the fluid level is correct if it is in the HOT region (cross-hatched area) on the oil level indicator. The fluid level will be approximately at the upper COLD hole of the dipstick at 70°F fluid temperature. - NOTE: Engine and Transmission should be at normal operating temperature before performing this procedure. 1. Start engine and apply parking brake. 2. Shift the transmission into DRIVE for approximately 2 seconds. 3. Shift the transmission into REVERSE for approximately 2 seconds. 4. Shift the transmission into PARK. 5. Hook up scan tool and select transmission. 6. Select sensors. 7. Read the transmission temperature value. 8. Compare the fluid temperature value with the chart. 9. Adjust transmission fluid level shown on the dipstick according to the Transmission Fluid Temperature Chart. - NOTE: After adding any fluid to the transmission, wait a minimum of 2 minutes for the oil to fully drain from the fill tube into the transmission before rechecking the fluid level. 10. Check transmission for leaks.
2005 | Dodge or Ram Truck | Grand Caravan | V6-3.3L VIN R | Vacuum Brake Booster ¦Service and Repair, Procedures: LHD | POWER BRAKE BOOSTER REMOVAL - LHD - CAUTION: Reserve vacuum in power brake booster must be pumped down (removed) before removing master cylinder from booster. This is necessary to prevent booster from sucking in any contamination as master cylinder is removed. This can be done simply by pumping the brake pedal, with the vehicle's engine not running, until a firm feeling brake pedal is achieved. 1. With engine not running, pump the brake pedal until a firm pedal is achieved (4-5 strokes). 2. Remove negative battery cable terminal from battery. 3. Remove positive battery cable terminal from battery. 4. Remove battery thermal guard shield. 5. Remove battery clamp, nut and battery from the battery tray. 6. Remove screw securing engine coolant filler tube to battery tray. 7. If the vehicle is equipped with speed control, disconnect the vacuum hose at the vacuum tank built into the battery tray. 8. Remove the two nuts and one bolt securing battery tray in place. Remove battery tray. 9. If vehicle is equipped with speed control: - a. Disconnect wiring harness connector from the speed control servo. - b. Remove the two servo mounting nuts. - c. Lay speed control servo off to the side, out of the way. 10. Remove the wiper module (unit). 11. Disconnect wiring harness connector from brake fluid level switch in master cylinder fluid reservoir (Fig. 66). - CAUTION: Before removing the master cylinder from the power brake vacuum booster, the master cylinder and vacuum booster must be thoroughly cleaned. This must be done to prevent dirt particles from falling into the power brake vacuum booster. 12. Clean area where master cylinder assembly attaches to power brake booster. Use only a solvent such as Mopar Brake Parts Cleaner or equivalent. 13. Disconnect primary and secondary brake tubes from ABS integrated control unit or non-ABS junction block (Fig. 67). Install sealing plugs in the now open brake tube ports and install caps on ends of tubes. - NOTE: It is not necessary to remove the brake tubes from the master cylinder when removing the master cylinder from the vacuum booster. 14. Remove two nuts attaching master cylinder to power brake booster (Fig. 67). 15. Slide master cylinder straight out of power brake booster. Remove master cylinder with primary and secondary tubes from vehicle. - CAUTION: A seal on the rear of the master cylinder is used to create the seal for holding vacuum in the power brake vacuum booster. The vacuum seal on the master cylinder MUST be replaced whenever the master cylinder is removed from the power brake vacuum booster. 16. Disconnect vacuum hose from check valve located on vacuum booster. DO NOT REMOVE CHECK VALVE FROM POWER BRAKE BOOSTER. 17. Inside vehicle, remove silencer panel under instrument panel below steering column. 18. Locate the booster input rod to brake pedal connection under the instrument panel. Position a small screwdriver between the center tang on the power brake booster input rod to brake pedal pin retaining clip (Fig. 68). 19. Rotate screwdriver enough to allow retaining clip center tang to pass over end of brake pedal pin. - Then pull retaining clip off brake pedal pin. Discard retaining clip. It is not to be reused. Replace only with a new retaining clip when assembling. 20. Slide booster input rod off pedal pin. 21. Remove the four nuts attaching power brake booster to dash panel (Fig. 69). 22. Slide power brake booster forward and remove through engine compartment (Fig. 70). - CAUTION: Do not attempt to disassemble the power brake vacuum booster. It is serviced ONLY as a complete assembly. INSTALLATION - LHD 1. Position power brake booster on dash panel using the reverse procedure of its removal (Fig. 70). - It may be necessary to push in on booster input rod as it is guided through the dash panel. 2. Install the four nuts mounting the booster to the dash panel (Fig. 69). Tighten the mounting nuts to a torque of 29 Nm (250 inch lbs.). 3. Using lubriplate, or equivalent, coat the surface of the brake pedal pin where it contacts the booster input rod. - CAUTION: When installing the brake pedal pin on the power brake booster input rod, do not re-use the old retaining clip. 4. Install booster input rod on brake pedal pin and install a NEW retaining clip (Fig. 76). - CAUTION: Do not reuse the original brake lamp switch. The switch can only be adjusted once. That is during initial installation of the switch. If the switch is not adjusted properly or has been removed for some service, a new switch must be installed and adjusted. 5. Remove and replace the brake lamp switch with a NEW switch. 6. Install the silencer panel below the steering column. 7. Connect vacuum hose to check valve on power brake booster. - CAUTION: The master cylinder (and its rear seal) is used to create the seal for holding vacuum in the vacuum booster. The vacuum seal on the master cylinder MUST be replaced with a NEW seal whenever the master cylinder is removed from the vacuum booster. - CAUTION: When removing the vacuum seal from the master cylinder do not use a sharp tool. 8. Using a soft tool such as a trim stick, remove the vacuum seal from the master cylinder mounting flange. 9. Install a NEW vacuum seal on rear mounting flange of the master cylinder (Fig. 77). 10. Position master cylinder on studs of booster, aligning push rod on booster with master cylinder piston. 11. Install the two nuts mounting the master cylinder to the booster (Fig. 67). Tighten both mounting nuts to a torque of 25 Nm (225 inch lbs.). 12. Connect wiring harness connector to brake fluid level switch in the master cylinder fluid reservoir (Fig. 66). 13. Connect primary and secondary brake tubes to ABS ICU or non-ABS junction block (Fig. 67). Tighten the tube nuts to 17 Nm (145 in lbs.). 14. Install wiper module (unit). 15. If equipped with speed control, install speed control servo and connect wiring connector. Tighten the mounting nuts to a torque of 14 Nm (124 inch lbs.). 16. Install the battery tray. Install the two nuts and one bolt attaching the battery tray to the vehicle. Tighten the bolt and nuts to a torque of 14 Nm (124 inch lbs.). 17. If vehicle is equipped with speed control, connect the servo vacuum hose to the vacuum tank on the battery tray. 18. Install the air inlet resonator and hoses as an assembly on the throttle body and air cleaner housing. Securely tighten hose clamp at air cleaner housing and throttle body. 19. Secure the engine coolant filler neck to the battery tray with its mounting screw. 20. Install the battery, clamp and mounting nut. 21. Install the positive battery cable on the battery. 22. Install the negative battery cable on the battery. 23. Install the battery thermal guard shield. 24. Bleed the base brakes as necessary. 25. Road test vehicle to ensure operation of the brakes.
2005 | Dodge or Ram Truck | Grand Caravan | V6-3.3L VIN R | Vacuum Brake Booster ¦Service and Repair, Procedures: RHD | POWER BRAKE BOOSTER REMOVAL - RHD - CAUTION: Reserve vacuum in power brake booster must be pumped down (removed) before removing master cylinder from booster. This is necessary to prevent booster from sucking in any contamination as master cylinder is removed. This can be done simply by pumping the brake pedal, with the vehicle's engine not running, until a firm feeling brake pedal is achieved. 1. With engine not running, pump the brake pedal until a firm pedal is achieved (4 or 5 strokes). 2. Remove negative battery cable terminal from battery. 3. Remove positive battery cable terminal from battery. 4. Remove battery thermal guard shield. 5. Remove battery clamp, nut and battery from the battery tray. 6. If the vehicle is equipped with speed control, disconnect the vacuum hose at the vacuum tank built into the battery tray. 7. Remove the two nuts and one bolt securing battery tray in place. Remove battery tray. 8. If vehicle is equipped with speed control: - a. Disconnect wiring harness connector from the speed control servo. - b. Remove the two servo mounting nuts. - c. Lay speed control servo off to the side, out of the way. 9. If the vehicle is equipped with the 2.5L diesel engine, remove the coolant recovery pressure container and bracket. 10. Disconnect wiring harness connector from brake fluid level switch in master cylinder fluid reservoir (Fig. 71). - CAUTION: Before removing the master cylinder from the power brake vacuum booster, the master cylinder and vacuum booster must be thoroughly cleaned. This must be done to prevent dirt particles from falling into the power brake vacuum booster. 11. Clean area where master cylinder assembly attaches to power brake booster. Use only a solvent such as Mopar Brake Parts Cleaner or equivalent. - NOTE: It is not necessary to remove the brake tubes from the master cylinder when removing the master cylinder from the booster. 12. Remove two nuts attaching master cylinder to power brake booster (Fig. 72). 13. Slide master cylinder straight out of power brake booster. Lay master cylinder with primary and secondary tubes to the side, out of the way. - CAUTION: A seal on the rear of the master cylinder is used to create the seal for holding vacuum in the power brake vacuum booster. The vacuum seal on the master cylinder MUST be replaced whenever the master cylinder is removed from the power brake vacuum booster. 14. Disconnect vacuum hose from check valve located on booster. DO NOT REMOVE CHECK VALVE FROM POWER BRAKE BOOSTER. 15. Under the instrument panel, remove booster input rod trim cover. 16. Locate the booster input rod to brake pedal torque shaft connection under the instrument panel. Position a small screwdriver between the center tang on the retaining clip (Fig. 73). 17. Rotate screwdriver enough to allow retaining clip center tang to pass over end of brake pedal pin. Then pull retaining clip off brake pedal torque shaft pin. Discard retaining clip. It is not to be reused. Replace only with a new retaining clip when assembling. 18. Remove booster input rod from pedal torque shaft pin. 19. Remove the three easily accessed mounting nuts attaching power brake booster to dash panel and loosen fourth (Fig. 74). As fourth nut is loosened, push the booster forward periodically until the nut can be completely removed. 20. Slide power brake booster forward and remove through engine compartment (Fig. 75). - CAUTION: Do not attempt to disassemble the power brake vacuum booster. It is serviced ONLY as a complete assembly. INSTALLATION - RHD 1. Position power brake booster on dash panel using the reverse procedure of its removal (Fig. 75). 2. Below instrument panel, first install the two upper nuts mounting the booster to the dash panel, drawing it into place, then install the two lower mounting nuts. Tighten the mounting nuts to a torque of 29 Nm (250 inch lbs.). 3. Using lubriplate, or equivalent, coat the surface of the brake pedal torque shaft pin where it contacts the booster input rod. - CAUTION: When installing the brake pedal torque shaft pin on the power brake booster input rod, do not re-use the old retaining clip. 4. Install booster input rod on brake pedal torque shaft pin and install a NEW retaining clip (Fig. 78). 5. Install booster input rod trim cover. 6. Connect vacuum hose to check valve on power brake booster. - CAUTION: The master cylinder (and its rear seal) is used to create the seal for holding vacuum in the vacuum booster. The vacuum seal on the master cylinder MUST be replaced with a NEW seal whenever the master cylinder is removed from the vacuum booster. - CAUTION: When removing the vacuum seal from the master cylinder, do not use a sharp tool. 7. Using a soft tool such as a trim stick, remove the vacuum seal from the master cylinder mounting flange. 8. Install a NEW vacuum seal on rear mounting flange of the master cylinder (Fig. 79). 9. Position master cylinder on studs of booster, aligning push rod on booster with master cylinder piston. 10. Install the two nuts mounting the master cylinder to the booster (Fig. 72). Tighten both mounting nuts to a torque of 25 Nm (225 inch lbs.). 11. Connect wiring harness connector to brake fluid level switch in the master cylinder fluid reservoir (Fig. 71). 12. If the vehicle is equipped with the 2.5L diesel engine, install the coolant recovery pressure container and bracket. 13. If equipped with speed control, install speed control servo and connect wiring connector. Tighten the mounting nuts to a torque of 14 Nm (124 inch lbs.). 14. Install the battery tray. Install the two nuts and one bolt attaching the battery tray to the vehicle. Tighten the bolt and nuts to a torque of 14 Nm (124 inch lbs.). 15. If vehicle is equipped with speed control, connect the servo vacuum hose to the vacuum tank on the battery tray. 16. Install the battery, clamp and mounting nut. 17. Install the positive battery cable on the battery. 18. Install the negative battery cable on the battery. 19. Install the battery thermal guard shield. - CAUTION: Do not reuse the original brake lamp switch. The switch can only be adjusted once. That is during initial installation of the switch. If the switch is not adjusted properly or has been removed for some service, a new switch must be installed and adjusted. 20. Remove and replace the brake lamp switch with a NEW switch. 21. Bleed the base brakes as necessary. 22. Road test vehicle to ensure proper operation of the brakes.
2005 | Dodge or Ram Truck | Grand Caravan | V6-3.3L VIN R | Battery ¦Service and Repair, Procedures: Checking Battery Electrolyte Level | The following procedure can be used to check the electrolyte level in a low-maintenance lead-acid battery. Battery Cell Cap Removal/installation - Low-maintenance Battery Only 1. Unscrew and remove the battery cell caps with a flat-bladed screw driver. - WARNING: NEVER PUT YOUR FACE NEAR A GASSING, HOT OR SWELLED BATTERY. SERIOUS PERSONAL INJURY MAY RESULT. Hook Inside Battery Cells - Low Maintenance Battery Only 2. Wearing safety glasses, look through the battery cell cap holes to determine the level of the electrolyte in the battery. The electrolyte should be above the hooks inside the battery cells. 3. Add only distilled water until the electrolyte is above the hooks inside the battery cells.
2005 | Dodge or Ram Truck | Grand Caravan | V6-3.3L VIN R | Cooling System ¦Service and Repair, Procedures: Coolant Level Check | COOLANT LEVEL CHECK - NOTE: Do not remove radiator cap for routine coolant level inspections. Fig.7 - The coolant reserve system provides a quick visual method for determining the coolant level without removing the radiator cap. With the engine cold and not running, simply observe the level of the coolant in the recovery/reserve container. The coolant level should be between the MIN and MAX marks.
2005 | Dodge or Ram Truck | Grand Caravan | V6-3.3L VIN R | Valve ¦Service and Repair, Procedures: Refacing Valves & Seats | STANDARD PROCEDURE - REFACING VALVES AND VALVE SEATS - The intake and exhaust valves and seats are machined to specific angles (Fig. 11). VALVES 1. Inspect the remaining margin after the valves are refaced (Fig. 12). (Refer to - ENGINE - SPECIFICATIONS) VALVE SEATS - CAUTION: Remove metal from valve seat only. Do not remove material from cylinder head (Fig. 13). 1. When refacing valve seats, it is important that the correct size valve guide pilot be used for reseating stones. A true and complete surface must be obtained. 2. Measure the concentricity of valve seat using dial indicator (Fig. 14). Total runout should not exceed 0.051 mm (0.002 inch) total indicator reading. 3. Inspect the valve seat using Prussian blue to determine where the valve contacts the seat. To do this, coat valve seat LIGHTLY with Prussian blue then set valve in place. Rotate the valve with light pressure. If the blue is transferred to the center of valve face, contact is satisfactory. If the blue is transferred to top edge of valve face, lower valve seat with a 15 degree stone. If the blue is transferred to the bottom edge of valve face raise valve seat with a 65 degrees stone. - NOTE: Valve seats which are worn or burned can be reworked, provided that correct angle and seat width are maintained. Otherwise cylinder head must be replaced. 4. When seat is properly positioned the width of intake and exhaust seats should be 1.50 2.00 mm (0.059 0.078 inch) (Fig. 11). 5. After grinding the valve seats or faces, install the valve in cylinder head and check valve installed height by measuring from valve tip to spring seat (Fig. 15). Remove valve from cylinder head and grind valve tip until within specifications. Check valve tip for scoring. The tip chamfer should be reground (if necessary) to prevent seal damage when the valve is installed. 6. Check the valve spring installed height after refacing the valve and seat (Fig. 15). If valves and/or seats are reground, measure the installed height of springs (Fig. 15), make sure measurements are taken from top of spring seat to the bottom surface of spring retainer. If height is greater than specifications, install a 0.794 mm (0.0312 inch) spacer in head counterbore to bring spring height back within specifications.
2005 | Dodge or Ram Truck | Grand Caravan | V6-3.3L VIN R | Engine Oil ¦Service and Repair, Procedures: Engine Oil Level Check | ENGINE OIL LEVEL CHECK - The best time to check engine oil level is after it has sat overnight, or if the engine has been running, allow the engine to be shut off for at least 5 minutes before checking oil level. Fig.102 - Checking the oil while the vehicle is on level ground will improve the accuracy of the oil level reading (Fig. 102). Add only when the level is at or below the ADD mark.
2005 | Dodge or Ram Truck | Grand Caravan | V6-3.3L VIN R | Valve Body ¦Service and Repair, Procedures: 40TE Automatic Transaxle, Assembly | VALVE BODY ASSEMBLY - NOTE: If valve body assembly is reconditioned, the PCM/TCM Quick Learn Procedure must be performed. 1. Install valves and springs as shown in (Fig. 328). 2. Install regulator valve spring retainer (Fig. 329). 3. Install dual retainer plate using Tool 6301 (Fig. 330). 4. Verify that all retainers are installed as shown in (Fig. 331). Retainers should be flush or below valve body surface. 5. Install check balls into position as shown in (Fig. 332). If necessary, secure them with petrolatum or transmission assembly gel for assembly ease. 6. Install thermal valve into transfer plate (Fig. 333). 7. Install separator plate to valve body (Fig. 334). 8. Install the overdrive clutch (#5) check valve to separator plate (Fig. 335) 9. Install oil screen to separator plate (Fig. 336). 10. Install transfer plate to valve body and separator plate. Make sure oil screen and #5 check valve do not bind (Fig. 337). 11. Install twenty-four transfer plate to valve body screws (Fig. 338) and torque to 5 Nm (45 inch lbs.). 12. Install 2/4 Accumulator components as shown in (Fig. 339). 13. Torque 2/4 Accumulator retainer to 5 Nm (45 inch lbs.) (Fig. 340). 14. Install Manual Shaft/Rooster Comb and Transmission Range Sensor (Fig. 341). 15. Make sure Manual Valve control pin is contained within the rooster comb slot (Fig. 342). Install Transmission Range Sensor retaining screw (Fig. 342) and torque to 5 Nm (45 inch lbs.). 16. Install manual shaft seal (Fig. 343).
2005 | Dodge or Ram Truck | Grand Caravan | V6-3.3L VIN R | Valve Body ¦Service and Repair, Procedures: 40TE Automatic Transaxle, Disassembly | VALVE BODY DISASSEMBLY - NOTE: If valve body assembly is being reconditioned, the PCM/TCM Quick Learn Procedure must be performed. 1. Remove manual shaft seal (Fig. 313). 2. Remove Transmission Range Sensor retaining screw (Fig. 314). 3. Remove Manual Shaft/Rooster Comb and Transmission Range Sensor (Fig. 315). 4. Remove 2/4 Accumulator Retaining Plate (Fig. 316). 5. Remove 2/4 Accumulator components as shown in (Fig. 317). 6. Remove Valve Body to Transfer Plate screws (Fig. 318). 7. Invert assembly and remove Transfer Plate (Fig. 319). Beware of loose check balls. 8. Remove oil screen (Fig. 320). 9. Remove the overdrive clutch (#5) check valve (Fig. 321) 10. Remove separator plate (Fig. 322). 11. Remove thermal valve (Fig. 323). 12. Remove check balls (Fig. 324). - NOTE: Tag all valve/spring assemblies for reassembly identification. 13. Remove dual retainer plate using Tool 6301 (Fig. 325). 14. Remove regulator valve spring retainer (Fig. 326). 15. Remove remaining retainers as shown in (Fig. 327). 16. Remove valves and springs as shown in (Fig. 328). - NOTE: Refer to Valve Body Cleaning and Inspection for cleaning procedures.
2005 | Dodge or Ram Truck | Grand Caravan | V6-3.3L VIN R | Valve Body ¦Service and Repair, Procedures: 41TE Automatic Transaxle, Assembly | VALVE BODY ASSEMBLY - NOTE: If valve body assembly is reconditioned, the PCM/TCM Quick Learn Procedure must be performed. 1. Install valves and springs as shown in (Fig. 169). 2. Install regulator valve spring retainer (Fig. 170). 3. Install dual retainer plate using Tool 6301 (Fig. 171). 4. Verify that all retainers are installed as shown in (Fig. 172). Retainers should be flush or below valve body surface. 5. Install check balls into position as shown in (Fig. 173). If necessary, secure them with petrolatum or transmission assembly gel for assembly ease. 6. Install thermal valve into transfer plate (Fig. 174). 7. Install separator plate to valve body (Fig. 175). 8. Install the overdrive clutch (#5) check valve to separator plate (Fig. 176) 9. Install oil screen to separator plate (Fig. 177). 10. Install transfer plate to valve body and separator plate. Make sure oil screen and #5 check valve do not bind (Fig. 178). 11. Install twenty-four transfer plate to valve body screws (Fig. 179) and torque to 5 Nm (45 inch lbs.). 12. Install 2/4 Accumulator components as shown in (Fig. 180). 13. Torque 2/4 Accumulator retainer to 5 Nm (45 inch lbs.) (Fig. 181). 14. Install Manual Shaft/Rooster Comb and Transmission Range Sensor (Fig. 182). 15. Make sure Manual Valve control pin is contained within the rooster comb slot (Fig. 183). Install Transmission Range Sensor retaining screw (Fig. 183) and torque to 5 Nm (45 inch lbs.). 16. Install manual shaft seal (Fig. 184).
2005 | Dodge or Ram Truck | Grand Caravan | V6-3.3L VIN R | Valve Body ¦Service and Repair, Procedures: 41TE Automatic Transaxle, Disassembly | VALVE BODY DISASSEMBLY - NOTE: If valve body assembly is being reconditioned, the PCM/TCM Quick Learn Procedure must be performed. 1. Remove manual shaft seal (Fig. 154). 2. Remove Transmission Range Sensor retaining screw (Fig. 155). 3. Remove Manual Shaft/Rooster Comb and Transmission Range Sensor (Fig. 156). 4. Remove 2/4 Accumulator Retaining Plate (Fig. 157). 5. Remove 2/4 Accumulator components as shown in (Fig. 158). 6. Remove Valve Body to Transfer Plate screws (Fig. 159). 7. Invert assembly and remove Transfer Plate (Fig. 160). Beware of loose check balls. 8. Remove oil screen (Fig. 161). 9. Remove the overdrive clutch (#5) check valve (Fig. 162) 10. Remove separator plate (Fig. 163). 11. Remove thermal valve (Fig. 164). 12. Remove check balls (Fig. 165). - NOTE: Tag all valve/spring assemblies for reassembly identification. 13. Remove dual retainer plate using Tool 6301 (Fig. 166). 14. Remove regulator valve spring retainer (Fig. 167). 15. Remove remaining retainers as shown in (Fig. 168). 16. Remove valves and springs as shown in (Fig. 169). - NOTE: Refer to Valve Body Cleaning and Inspection for cleaning procedures.
2005 | Dodge or Ram Truck | Grand Caravan | V6-3.3L VIN R | Automatic Transmission/Transaxle ¦Service and Repair, Procedures: 40TE, Overhaul (Subassemblies), Valve Body | VALVE BODY DISASSEMBLY - NOTE: If valve body assembly is being reconditioned, the PCM/TCM Quick Learn Procedure must be performed. 1. Remove manual shaft seal (Fig. 313). 2. Remove Transmission Range Sensor retaining screw (Fig. 314). 3. Remove Manual Shaft/Rooster Comb and Transmission Range Sensor (Fig. 315). 4. Remove 2/4 Accumulator Retaining Plate (Fig. 316). 5. Remove 2/4 Accumulator components as shown in (Fig. 317). 6. Remove Valve Body to Transfer Plate screws (Fig. 318). 7. Invert assembly and remove Transfer Plate (Fig. 319). Beware of loose check balls. 8. Remove oil screen (Fig. 320). 9. Remove the overdrive clutch (#5) check valve (Fig. 321) 10. Remove separator plate (Fig. 322). 11. Remove thermal valve (Fig. 323). 12. Remove check balls (Fig. 324). - NOTE: Tag all valve/spring assemblies for reassembly identification. 13. Remove dual retainer plate using Tool 6301 (Fig. 325). 14. Remove regulator valve spring retainer (Fig. 326). 15. Remove remaining retainers as shown in (Fig. 327). 16. Remove valves and springs as shown in (Fig. 328). - NOTE: Refer to Valve Body Cleaning and Inspection for cleaning procedures. ASSEMBLY - NOTE: If valve body assembly is reconditioned, the PCM/TCM Quick Learn Procedure must be performed. 1. Install valves and springs as shown in (Fig. 328). 2. Install regulator valve spring retainer (Fig. 329). 3. Install dual retainer plate using Tool 6301 (Fig. 330). 4. Verify that all retainers are installed as shown in (Fig. 331). Retainers should be flush or below valve body surface. 5. Install check balls into position as shown in (Fig. 332). If necessary, secure them with petrolatum or transmission assembly gel for assembly ease. 6. Install thermal valve into transfer plate (Fig. 333). 7. Install separator plate to valve body (Fig. 334). 8. Install the overdrive clutch (#5) check valve to separator plate (Fig. 335) 9. Install oil screen to separator plate (Fig. 336). 10. Install transfer plate to valve body and separator plate. Make sure oil screen and #5 check valve do not bind (Fig. 337). 11. Install twenty-four transfer plate to valve body screws (Fig. 338) and torque to 5 Nm (45 inch lbs.). 12. Install 2/4 Accumulator components as shown in (Fig. 339). 13. Torque 2/4 Accumulator retainer to 5 Nm (45 inch lbs.) (Fig. 340). 14. Install Manual Shaft/Rooster Comb and Transmission Range Sensor (Fig. 341). 15. Make sure Manual Valve control pin is contained within the rooster comb slot (Fig. 342). Install Transmission Range Sensor retaining screw (Fig. 342) and torque to 5 Nm (45 inch lbs.). 16. Install manual shaft seal (Fig. 343).
2005 | Dodge or Ram Truck | Grand Caravan | V6-3.3L VIN R | Automatic Transmission/Transaxle ¦Service and Repair, Procedures: 40TE, Fluid Level and Condition Check | FLUID LEVEL AND CONDITION CHECK - NOTE: Only transmission fluid of the type labeled Mopar ATF+4 (Automatic Transmission Fluid) should be used in this transaxle. FLUID LEVEL CHECK - The transmission sump has a fluid level indicator (dipstick) to check oil similar to most automatic transmissions. It is located on the left side of the engine. Be sure to wipe all dirt from dipstick handle before removing. - The torque converter fills in both the P Park and N Neutral positions. Place the selector lever in P Park to be sure that the fluid level check is accurate. The engine should be running at idle speed for at least one minute, with the vehicle on level ground. At normal operating temperature 82° C (180° F), the fluid level is correct if it is in the HOT region on the oil level indicator (Fig. 187). The fluid level should be within the COLD region of the dipstick at 27° C (80° F) fluid temperature. FLUID LEVEL CHECK USING ORB - NOTE: Engine and Transaxle should be at normal operating temperature before performing this procedure. 1. Start engine and apply parking brake. 2. Hook up DRB scan tool and select transmission. 3. Select sensors. 4. Read the transmission temperature value. 5. Compare the fluid temperature value with the fluid temperature chart (Fig. 188). 6. Adjust transmission fluid level shown on the indicator according to the chart. 7. Check transmission for leaks. - Low fluid level can cause a variety of conditions because it allows the pump to take in air along with the fluid. As in any hydraulic system, air bubbles make the fluid spongy, therefore, pressures will be low and build up slowly. - Improper filling can also raise the fluid level too high. When the transaxle has too much fluid, the gears churn up foam and cause the same conditions which occur with a low fluid level. - In either case, air bubbles can cause overheating and/or fluid oxidation, and varnishing. This can interfere with normal valve, clutch, and accumulator operation. Foaming can also result in fluid escaping from the transaxle vent where it may be mistaken for a leak. FLUID CONDITION - Along with fluid level, it is important to check the condition of the fluid. When the fluid smells burned, and is contaminated with metal or friction material particles, a complete transaxle recondition is probably required. Be sure to examine the fluid on the dipstick closely. If there is any doubt about its condition, drain out a sample for a double check. - Mopar ATF+4 (Automatic Transmission Fluid) when new is red in color. The ATF is dyed red so it can be identified from other fluids used in the vehicle such as engine oil or antifreeze. The red color is not permanent and is not an indicator of fluid condition. As the vehicle is driven, the ATF will begin to look darker in color and may eventually become brown. This is normal. ATF+4 also has a unique odor that may change with age. Consequently, odor and color cannot be used to indicate the fluid condition or the need for a fluid change. - After the fluid has been checked, seat the dipstick fully to seal out water and dirt.
2005 | Dodge or Ram Truck | Grand Caravan | V6-3.3L VIN R | Automatic Transmission/Transaxle ¦Service and Repair, Procedures: 41TE, Fluid Level and Condition Check | 41TE - Automatic Transaxle FLUID LEVEL AND CONDITION CHECK NOTE: Only transmission fluid of the type labeled Mopar ATF+4 (Automatic Transmission Fluid-Type 9602) should be used in this transaxle. FLUID LEVEL CHECK The transmission sump has a fluid level indicator (dipstick) to check oil similar to most automatic transmissions. It is located on the left side of the engine. Be sure to wipe all dirt from dipstick handle before removing. The torque converter fills in both the P Park and N Neutral positions. Place the selector lever in P Park to be sure that the fluid level check is accurate. The engine should be running at idle speed for at least one minute, with the vehicle on level ground. At normal operating temperature 82° C (180° F), the fluid level is correct if it is in the HOT region on the oil level indicator (Fig. 210). The fluid level should be within the COLD region of the dipstick at 27° C (80° F) fluid temperature. FLUID LEVEL CHECK USING DRB NOTE: Engine and Transaxle should be at normal operating temperature before performing this procedure. 1. Start engine and apply parking brake. 2. Hook up DRB scan tool and select transmission. 3. Select sensors. 4. Read the transmission temperature value. 5. Compare the fluid temperature value with the fluid temperature chart (Fig. 211). 6. Adjust transmission fluid level shown on the indicator according to the chart. 7. Check transmission for leaks. Low fluid level can cause a variety of conditions because it allows the pump to take in air along with the fluid. As in any hydraulic system, air bubbles make the fluid spongy, therefore, pressures will be low and build up slowly. Improper filling can also raise the fluid level too high. When the transaxle has too much fluid, the gears churn up foam and cause the same conditions, which occur with a low fluid level. In either case, air bubbles can cause overheating and/or fluid oxidation, and varnishing. This can interfere with normal valve, clutch, and accumulator operation. Foaming can also result in fluid escaping from the transaxle vent where it may be mistaken for a leak. FLUID CONDITION Along with fluid level, it is important to check the condition of the fluid. When the fluid smells burned, and is contaminated with metal or friction material particles, a complete transaxle recondition is probably required. Be sure to examine the fluid on the dipstick closely. If there is any doubt about its condition, drain out a sample for a double check. Mopar ATF+4 (Automatic Transmission Fluid Type 9602) when new is red in color. The ATF is dyed red so it can be identified from other fluids used in the vehicle such as engine oil or antifreeze. The red color is not permanent and is not an indicator of fluid condition. As the vehicle is driven, the ATF will begin to look darker in color and may eventually become brown. This is normal. ATF+4 also has a unique odor that may change with age. Consequently, odor and color cannot be used to indicate the fluid condition or the need for a fluid change. After the fluid has been checked, seat the dipstick fully to seal out water and dirt.
2005 | Dodge or Ram Truck | Grand Caravan | V6-3.3L VIN R | Automatic Transmission/Transaxle ¦Service and Repair, Procedures: 41TE, Overhaul (Subassemblies), Valve Body, Assembly | VALVE BODY ASSEMBLY - NOTE: If valve body assembly is reconditioned, the PCM/TCM Quick Learn Procedure must be performed. 1. Install valves and springs as shown in (Fig. 169). 2. Install regulator valve spring retainer (Fig. 170). 3. Install dual retainer plate using Tool 6301 (Fig. 171). 4. Verify that all retainers are installed as shown in (Fig. 172). Retainers should be flush or below valve body surface. 5. Install check balls into position as shown in (Fig. 173). If necessary, secure them with petrolatum or transmission assembly gel for assembly ease. 6. Install thermal valve into transfer plate (Fig. 174). 7. Install separator plate to valve body (Fig. 175). 8. Install the overdrive clutch (#5) check valve to separator plate (Fig. 176) 9. Install oil screen to separator plate (Fig. 177). 10. Install transfer plate to valve body and separator plate. Make sure oil screen and #5 check valve do not bind (Fig. 178). 11. Install twenty-four transfer plate to valve body screws (Fig. 179) and torque to 5 Nm (45 inch lbs.). 12. Install 2/4 Accumulator components as shown in (Fig. 180). 13. Torque 2/4 Accumulator retainer to 5 Nm (45 inch lbs.) (Fig. 181). 14. Install Manual Shaft/Rooster Comb and Transmission Range Sensor (Fig. 182). 15. Make sure Manual Valve control pin is contained within the rooster comb slot (Fig. 183). Install Transmission Range Sensor retaining screw (Fig. 183) and torque to 5 Nm (45 inch lbs.). 16. Install manual shaft seal (Fig. 184).
2005 | Dodge or Ram Truck | Grand Caravan | V6-3.3L VIN R | Automatic Transmission/Transaxle ¦Service and Repair, Procedures: 41TE, Overhaul (Subassemblies), Valve Body, Disassembly | VALVE BODY DISASSEMBLY - NOTE: If valve body assembly is being reconditioned, the PCM/TCM Quick Learn Procedure must be performed. 1. Remove manual shaft seal (Fig. 154). 2. Remove Transmission Range Sensor retaining screw (Fig. 155). 3. Remove Manual Shaft/Rooster Comb and Transmission Range Sensor (Fig. 156). 4. Remove 2/4 Accumulator Retaining Plate (Fig. 157). 5. Remove 2/4 Accumulator components as shown in (Fig. 158). 6. Remove Valve Body to Transfer Plate screws (Fig. 159). 7. Invert assembly and remove Transfer Plate (Fig. 160). Beware of loose check balls. 8. Remove oil screen (Fig. 161). 9. Remove the overdrive clutch (#5) check valve (Fig. 162) 10. Remove separator plate (Fig. 163). 11. Remove thermal valve (Fig. 164). 12. Remove check balls (Fig. 165). - NOTE: Tag all valve/spring assemblies for reassembly identification. 13. Remove dual retainer plate using Tool 6301 (Fig. 166). 14. Remove regulator valve spring retainer (Fig. 167). 15. Remove remaining retainers as shown in (Fig. 168). 16. Remove valves and springs as shown in (Fig. 169). - NOTE: Refer to Valve Body Cleaning and Inspection for cleaning procedures.
2005 | Dodge or Ram Truck | Grand Caravan | V6-3.3L VIN R | Fluid - A/T ¦Service and Repair, Procedures: 40TE, Fluid Level and Condition Check | FLUID LEVEL AND CONDITION CHECK - NOTE: Only transmission fluid of the type labeled Mopar ATF+4 (Automatic Transmission Fluid) should be used in this transaxle. FLUID LEVEL CHECK - The transmission sump has a fluid level indicator (dipstick) to check oil similar to most automatic transmissions. It is located on the left side of the engine. Be sure to wipe all dirt from dipstick handle before removing. - The torque converter fills in both the P Park and N Neutral positions. Place the selector lever in P Park to be sure that the fluid level check is accurate. The engine should be running at idle speed for at least one minute, with the vehicle on level ground. At normal operating temperature 82° C (180° F), the fluid level is correct if it is in the HOT region on the oil level indicator (Fig. 187). The fluid level should be within the COLD region of the dipstick at 27° C (80° F) fluid temperature. FLUID LEVEL CHECK USING ORB - NOTE: Engine and Transaxle should be at normal operating temperature before performing this procedure. 1. Start engine and apply parking brake. 2. Hook up DRB scan tool and select transmission. 3. Select sensors. 4. Read the transmission temperature value. 5. Compare the fluid temperature value with the fluid temperature chart (Fig. 188). 6. Adjust transmission fluid level shown on the indicator according to the chart. 7. Check transmission for leaks. - Low fluid level can cause a variety of conditions because it allows the pump to take in air along with the fluid. As in any hydraulic system, air bubbles make the fluid spongy, therefore, pressures will be low and build up slowly. - Improper filling can also raise the fluid level too high. When the transaxle has too much fluid, the gears churn up foam and cause the same conditions which occur with a low fluid level. - In either case, air bubbles can cause overheating and/or fluid oxidation, and varnishing. This can interfere with normal valve, clutch, and accumulator operation. Foaming can also result in fluid escaping from the transaxle vent where it may be mistaken for a leak. FLUID CONDITION - Along with fluid level, it is important to check the condition of the fluid. When the fluid smells burned, and is contaminated with metal or friction material particles, a complete transaxle recondition is probably required. Be sure to examine the fluid on the dipstick closely. If there is any doubt about its condition, drain out a sample for a double check. - Mopar ATF+4 (Automatic Transmission Fluid) when new is red in color. The ATF is dyed red so it can be identified from other fluids used in the vehicle such as engine oil or antifreeze. The red color is not permanent and is not an indicator of fluid condition. As the vehicle is driven, the ATF will begin to look darker in color and may eventually become brown. This is normal. ATF+4 also has a unique odor that may change with age. Consequently, odor and color cannot be used to indicate the fluid condition or the need for a fluid change. - After the fluid has been checked, seat the dipstick fully to seal out water and dirt.
2005 | Dodge or Ram Truck | Grand Caravan | V6-3.3L VIN R | Fluid - A/T ¦Service and Repair, Procedures: 41TE, Fluid Level and Condition Check | 41TE - Automatic Transaxle FLUID LEVEL AND CONDITION CHECK NOTE: Only transmission fluid of the type labeled Mopar ATF+4 (Automatic Transmission Fluid-Type 9602) should be used in this transaxle. FLUID LEVEL CHECK The transmission sump has a fluid level indicator (dipstick) to check oil similar to most automatic transmissions. It is located on the left side of the engine. Be sure to wipe all dirt from dipstick handle before removing. The torque converter fills in both the P Park and N Neutral positions. Place the selector lever in P Park to be sure that the fluid level check is accurate. The engine should be running at idle speed for at least one minute, with the vehicle on level ground. At normal operating temperature 82° C (180° F), the fluid level is correct if it is in the HOT region on the oil level indicator (Fig. 210). The fluid level should be within the COLD region of the dipstick at 27° C (80° F) fluid temperature. FLUID LEVEL CHECK USING DRB NOTE: Engine and Transaxle should be at normal operating temperature before performing this procedure. 1. Start engine and apply parking brake. 2. Hook up DRB scan tool and select transmission. 3. Select sensors. 4. Read the transmission temperature value. 5. Compare the fluid temperature value with the fluid temperature chart (Fig. 211). 6. Adjust transmission fluid level shown on the indicator according to the chart. 7. Check transmission for leaks. Low fluid level can cause a variety of conditions because it allows the pump to take in air along with the fluid. As in any hydraulic system, air bubbles make the fluid spongy, therefore, pressures will be low and build up slowly. Improper filling can also raise the fluid level too high. When the transaxle has too much fluid, the gears churn up foam and cause the same conditions, which occur with a low fluid level. In either case, air bubbles can cause overheating and/or fluid oxidation, and varnishing. This can interfere with normal valve, clutch, and accumulator operation. Foaming can also result in fluid escaping from the transaxle vent where it may be mistaken for a leak. FLUID CONDITION Along with fluid level, it is important to check the condition of the fluid. When the fluid smells burned, and is contaminated with metal or friction material particles, a complete transaxle recondition is probably required. Be sure to examine the fluid on the dipstick closely. If there is any doubt about its condition, drain out a sample for a double check. Mopar ATF+4 (Automatic Transmission Fluid Type 9602) when new is red in color. The ATF is dyed red so it can be identified from other fluids used in the vehicle such as engine oil or antifreeze. The red color is not permanent and is not an indicator of fluid condition. As the vehicle is driven, the ATF will begin to look darker in color and may eventually become brown. This is normal. ATF+4 also has a unique odor that may change with age. Consequently, odor and color cannot be used to indicate the fluid condition or the need for a fluid change. After the fluid has been checked, seat the dipstick fully to seal out water and dirt.
2005 | Dodge or Ram Truck | Grand Caravan | V6-3.8L VIN L | Vacuum Brake Booster ¦Service and Repair, Procedures: LHD | POWER BRAKE BOOSTER REMOVAL - LHD - CAUTION: Reserve vacuum in power brake booster must be pumped down (removed) before removing master cylinder from booster. This is necessary to prevent booster from sucking in any contamination as master cylinder is removed. This can be done simply by pumping the brake pedal, with the vehicle's engine not running, until a firm feeling brake pedal is achieved. 1. With engine not running, pump the brake pedal until a firm pedal is achieved (4-5 strokes). 2. Remove negative battery cable terminal from battery. 3. Remove positive battery cable terminal from battery. 4. Remove battery thermal guard shield. 5. Remove battery clamp, nut and battery from the battery tray. 6. Remove screw securing engine coolant filler tube to battery tray. 7. If the vehicle is equipped with speed control, disconnect the vacuum hose at the vacuum tank built into the battery tray. 8. Remove the two nuts and one bolt securing battery tray in place. Remove battery tray. 9. If vehicle is equipped with speed control: - a. Disconnect wiring harness connector from the speed control servo. - b. Remove the two servo mounting nuts. - c. Lay speed control servo off to the side, out of the way. 10. Remove the wiper module (unit). 11. Disconnect wiring harness connector from brake fluid level switch in master cylinder fluid reservoir (Fig. 66). - CAUTION: Before removing the master cylinder from the power brake vacuum booster, the master cylinder and vacuum booster must be thoroughly cleaned. This must be done to prevent dirt particles from falling into the power brake vacuum booster. 12. Clean area where master cylinder assembly attaches to power brake booster. Use only a solvent such as Mopar Brake Parts Cleaner or equivalent. 13. Disconnect primary and secondary brake tubes from ABS integrated control unit or non-ABS junction block (Fig. 67). Install sealing plugs in the now open brake tube ports and install caps on ends of tubes. - NOTE: It is not necessary to remove the brake tubes from the master cylinder when removing the master cylinder from the vacuum booster. 14. Remove two nuts attaching master cylinder to power brake booster (Fig. 67). 15. Slide master cylinder straight out of power brake booster. Remove master cylinder with primary and secondary tubes from vehicle. - CAUTION: A seal on the rear of the master cylinder is used to create the seal for holding vacuum in the power brake vacuum booster. The vacuum seal on the master cylinder MUST be replaced whenever the master cylinder is removed from the power brake vacuum booster. 16. Disconnect vacuum hose from check valve located on vacuum booster. DO NOT REMOVE CHECK VALVE FROM POWER BRAKE BOOSTER. 17. Inside vehicle, remove silencer panel under instrument panel below steering column. 18. Locate the booster input rod to brake pedal connection under the instrument panel. Position a small screwdriver between the center tang on the power brake booster input rod to brake pedal pin retaining clip (Fig. 68). 19. Rotate screwdriver enough to allow retaining clip center tang to pass over end of brake pedal pin. - Then pull retaining clip off brake pedal pin. Discard retaining clip. It is not to be reused. Replace only with a new retaining clip when assembling. 20. Slide booster input rod off pedal pin. 21. Remove the four nuts attaching power brake booster to dash panel (Fig. 69). 22. Slide power brake booster forward and remove through engine compartment (Fig. 70). - CAUTION: Do not attempt to disassemble the power brake vacuum booster. It is serviced ONLY as a complete assembly. INSTALLATION - LHD 1. Position power brake booster on dash panel using the reverse procedure of its removal (Fig. 70). - It may be necessary to push in on booster input rod as it is guided through the dash panel. 2. Install the four nuts mounting the booster to the dash panel (Fig. 69). Tighten the mounting nuts to a torque of 29 Nm (250 inch lbs.). 3. Using lubriplate, or equivalent, coat the surface of the brake pedal pin where it contacts the booster input rod. - CAUTION: When installing the brake pedal pin on the power brake booster input rod, do not re-use the old retaining clip. 4. Install booster input rod on brake pedal pin and install a NEW retaining clip (Fig. 76). - CAUTION: Do not reuse the original brake lamp switch. The switch can only be adjusted once. That is during initial installation of the switch. If the switch is not adjusted properly or has been removed for some service, a new switch must be installed and adjusted. 5. Remove and replace the brake lamp switch with a NEW switch. 6. Install the silencer panel below the steering column. 7. Connect vacuum hose to check valve on power brake booster. - CAUTION: The master cylinder (and its rear seal) is used to create the seal for holding vacuum in the vacuum booster. The vacuum seal on the master cylinder MUST be replaced with a NEW seal whenever the master cylinder is removed from the vacuum booster. - CAUTION: When removing the vacuum seal from the master cylinder do not use a sharp tool. 8. Using a soft tool such as a trim stick, remove the vacuum seal from the master cylinder mounting flange. 9. Install a NEW vacuum seal on rear mounting flange of the master cylinder (Fig. 77). 10. Position master cylinder on studs of booster, aligning push rod on booster with master cylinder piston. 11. Install the two nuts mounting the master cylinder to the booster (Fig. 67). Tighten both mounting nuts to a torque of 25 Nm (225 inch lbs.). 12. Connect wiring harness connector to brake fluid level switch in the master cylinder fluid reservoir (Fig. 66). 13. Connect primary and secondary brake tubes to ABS ICU or non-ABS junction block (Fig. 67). Tighten the tube nuts to 17 Nm (145 in lbs.). 14. Install wiper module (unit). 15. If equipped with speed control, install speed control servo and connect wiring connector. Tighten the mounting nuts to a torque of 14 Nm (124 inch lbs.). 16. Install the battery tray. Install the two nuts and one bolt attaching the battery tray to the vehicle. Tighten the bolt and nuts to a torque of 14 Nm (124 inch lbs.). 17. If vehicle is equipped with speed control, connect the servo vacuum hose to the vacuum tank on the battery tray. 18. Install the air inlet resonator and hoses as an assembly on the throttle body and air cleaner housing. Securely tighten hose clamp at air cleaner housing and throttle body. 19. Secure the engine coolant filler neck to the battery tray with its mounting screw. 20. Install the battery, clamp and mounting nut. 21. Install the positive battery cable on the battery. 22. Install the negative battery cable on the battery. 23. Install the battery thermal guard shield. 24. Bleed the base brakes as necessary. 25. Road test vehicle to ensure operation of the brakes.
2005 | Dodge or Ram Truck | Grand Caravan | V6-3.8L VIN L | Vacuum Brake Booster ¦Service and Repair, Procedures: RHD | POWER BRAKE BOOSTER REMOVAL - RHD - CAUTION: Reserve vacuum in power brake booster must be pumped down (removed) before removing master cylinder from booster. This is necessary to prevent booster from sucking in any contamination as master cylinder is removed. This can be done simply by pumping the brake pedal, with the vehicle's engine not running, until a firm feeling brake pedal is achieved. 1. With engine not running, pump the brake pedal until a firm pedal is achieved (4 or 5 strokes). 2. Remove negative battery cable terminal from battery. 3. Remove positive battery cable terminal from battery. 4. Remove battery thermal guard shield. 5. Remove battery clamp, nut and battery from the battery tray. 6. If the vehicle is equipped with speed control, disconnect the vacuum hose at the vacuum tank built into the battery tray. 7. Remove the two nuts and one bolt securing battery tray in place. Remove battery tray. 8. If vehicle is equipped with speed control: - a. Disconnect wiring harness connector from the speed control servo. - b. Remove the two servo mounting nuts. - c. Lay speed control servo off to the side, out of the way. 9. If the vehicle is equipped with the 2.5L diesel engine, remove the coolant recovery pressure container and bracket. 10. Disconnect wiring harness connector from brake fluid level switch in master cylinder fluid reservoir (Fig. 71). - CAUTION: Before removing the master cylinder from the power brake vacuum booster, the master cylinder and vacuum booster must be thoroughly cleaned. This must be done to prevent dirt particles from falling into the power brake vacuum booster. 11. Clean area where master cylinder assembly attaches to power brake booster. Use only a solvent such as Mopar Brake Parts Cleaner or equivalent. - NOTE: It is not necessary to remove the brake tubes from the master cylinder when removing the master cylinder from the booster. 12. Remove two nuts attaching master cylinder to power brake booster (Fig. 72). 13. Slide master cylinder straight out of power brake booster. Lay master cylinder with primary and secondary tubes to the side, out of the way. - CAUTION: A seal on the rear of the master cylinder is used to create the seal for holding vacuum in the power brake vacuum booster. The vacuum seal on the master cylinder MUST be replaced whenever the master cylinder is removed from the power brake vacuum booster. 14. Disconnect vacuum hose from check valve located on booster. DO NOT REMOVE CHECK VALVE FROM POWER BRAKE BOOSTER. 15. Under the instrument panel, remove booster input rod trim cover. 16. Locate the booster input rod to brake pedal torque shaft connection under the instrument panel. Position a small screwdriver between the center tang on the retaining clip (Fig. 73). 17. Rotate screwdriver enough to allow retaining clip center tang to pass over end of brake pedal pin. Then pull retaining clip off brake pedal torque shaft pin. Discard retaining clip. It is not to be reused. Replace only with a new retaining clip when assembling. 18. Remove booster input rod from pedal torque shaft pin. 19. Remove the three easily accessed mounting nuts attaching power brake booster to dash panel and loosen fourth (Fig. 74). As fourth nut is loosened, push the booster forward periodically until the nut can be completely removed. 20. Slide power brake booster forward and remove through engine compartment (Fig. 75). - CAUTION: Do not attempt to disassemble the power brake vacuum booster. It is serviced ONLY as a complete assembly. INSTALLATION - RHD 1. Position power brake booster on dash panel using the reverse procedure of its removal (Fig. 75). 2. Below instrument panel, first install the two upper nuts mounting the booster to the dash panel, drawing it into place, then install the two lower mounting nuts. Tighten the mounting nuts to a torque of 29 Nm (250 inch lbs.). 3. Using lubriplate, or equivalent, coat the surface of the brake pedal torque shaft pin where it contacts the booster input rod. - CAUTION: When installing the brake pedal torque shaft pin on the power brake booster input rod, do not re-use the old retaining clip. 4. Install booster input rod on brake pedal torque shaft pin and install a NEW retaining clip (Fig. 78). 5. Install booster input rod trim cover. 6. Connect vacuum hose to check valve on power brake booster. - CAUTION: The master cylinder (and its rear seal) is used to create the seal for holding vacuum in the vacuum booster. The vacuum seal on the master cylinder MUST be replaced with a NEW seal whenever the master cylinder is removed from the vacuum booster. - CAUTION: When removing the vacuum seal from the master cylinder, do not use a sharp tool. 7. Using a soft tool such as a trim stick, remove the vacuum seal from the master cylinder mounting flange. 8. Install a NEW vacuum seal on rear mounting flange of the master cylinder (Fig. 79). 9. Position master cylinder on studs of booster, aligning push rod on booster with master cylinder piston. 10. Install the two nuts mounting the master cylinder to the booster (Fig. 72). Tighten both mounting nuts to a torque of 25 Nm (225 inch lbs.). 11. Connect wiring harness connector to brake fluid level switch in the master cylinder fluid reservoir (Fig. 71). 12. If the vehicle is equipped with the 2.5L diesel engine, install the coolant recovery pressure container and bracket. 13. If equipped with speed control, install speed control servo and connect wiring connector. Tighten the mounting nuts to a torque of 14 Nm (124 inch lbs.). 14. Install the battery tray. Install the two nuts and one bolt attaching the battery tray to the vehicle. Tighten the bolt and nuts to a torque of 14 Nm (124 inch lbs.). 15. If vehicle is equipped with speed control, connect the servo vacuum hose to the vacuum tank on the battery tray. 16. Install the battery, clamp and mounting nut. 17. Install the positive battery cable on the battery. 18. Install the negative battery cable on the battery. 19. Install the battery thermal guard shield. - CAUTION: Do not reuse the original brake lamp switch. The switch can only be adjusted once. That is during initial installation of the switch. If the switch is not adjusted properly or has been removed for some service, a new switch must be installed and adjusted. 20. Remove and replace the brake lamp switch with a NEW switch. 21. Bleed the base brakes as necessary. 22. Road test vehicle to ensure proper operation of the brakes.
2005 | Dodge or Ram Truck | Grand Caravan | V6-3.8L VIN L | Battery ¦Service and Repair, Procedures: Checking Battery Electrolyte Level | The following procedure can be used to check the electrolyte level in a low-maintenance lead-acid battery. Battery Cell Cap Removal/installation - Low-maintenance Battery Only 1. Unscrew and remove the battery cell caps with a flat-bladed screw driver. - WARNING: NEVER PUT YOUR FACE NEAR A GASSING, HOT OR SWELLED BATTERY. SERIOUS PERSONAL INJURY MAY RESULT. Hook Inside Battery Cells - Low Maintenance Battery Only 2. Wearing safety glasses, look through the battery cell cap holes to determine the level of the electrolyte in the battery. The electrolyte should be above the hooks inside the battery cells. 3. Add only distilled water until the electrolyte is above the hooks inside the battery cells.
2005 | Dodge or Ram Truck | Grand Caravan | V6-3.8L VIN L | Cooling System ¦Service and Repair, Procedures: Coolant Level Check | COOLANT LEVEL CHECK - NOTE: Do not remove radiator cap for routine coolant level inspections. Fig.7 - The coolant reserve system provides a quick visual method for determining the coolant level without removing the radiator cap. With the engine cold and not running, simply observe the level of the coolant in the recovery/reserve container. The coolant level should be between the MIN and MAX marks.
2005 | Dodge or Ram Truck | Grand Caravan | V6-3.8L VIN L | Valve ¦Service and Repair, Procedures: Refacing Valves & Seats | STANDARD PROCEDURE - REFACING VALVES AND VALVE SEATS - The intake and exhaust valves and seats are machined to specific angles (Fig. 11). VALVES 1. Inspect the remaining margin after the valves are refaced (Fig. 12). (Refer to - ENGINE - SPECIFICATIONS) VALVE SEATS - CAUTION: Remove metal from valve seat only. Do not remove material from cylinder head (Fig. 13). 1. When refacing valve seats, it is important that the correct size valve guide pilot be used for reseating stones. A true and complete surface must be obtained. 2. Measure the concentricity of valve seat using dial indicator (Fig. 14). Total runout should not exceed 0.051 mm (0.002 inch) total indicator reading. 3. Inspect the valve seat using Prussian blue to determine where the valve contacts the seat. To do this, coat valve seat LIGHTLY with Prussian blue then set valve in place. Rotate the valve with light pressure. If the blue is transferred to the center of valve face, contact is satisfactory. If the blue is transferred to top edge of valve face, lower valve seat with a 15 degree stone. If the blue is transferred to the bottom edge of valve face raise valve seat with a 65 degrees stone. - NOTE: Valve seats which are worn or burned can be reworked, provided that correct angle and seat width are maintained. Otherwise cylinder head must be replaced. 4. When seat is properly positioned the width of intake and exhaust seats should be 1.50 2.00 mm (0.059 0.078 inch) (Fig. 11). 5. After grinding the valve seats or faces, install the valve in cylinder head and check valve installed height by measuring from valve tip to spring seat (Fig. 15). Remove valve from cylinder head and grind valve tip until within specifications. Check valve tip for scoring. The tip chamfer should be reground (if necessary) to prevent seal damage when the valve is installed. 6. Check the valve spring installed height after refacing the valve and seat (Fig. 15). If valves and/or seats are reground, measure the installed height of springs (Fig. 15), make sure measurements are taken from top of spring seat to the bottom surface of spring retainer. If height is greater than specifications, install a 0.794 mm (0.0312 inch) spacer in head counterbore to bring spring height back within specifications.
2005 | Dodge or Ram Truck | Grand Caravan | V6-3.8L VIN L | Engine Oil ¦Service and Repair, Procedures: Engine Oil Level Check | ENGINE OIL LEVEL CHECK - The best time to check engine oil level is after it has sat overnight, or if the engine has been running, allow the engine to be shut off for at least 5 minutes before checking oil level. Fig.102 - Checking the oil while the vehicle is on level ground will improve the accuracy of the oil level reading (Fig. 102). Add only when the level is at or below the ADD mark.
2005 | Dodge or Ram Truck | Grand Caravan | V6-3.8L VIN L | Valve Body ¦Service and Repair, Procedures: 40TE Automatic Transaxle, Assembly | VALVE BODY ASSEMBLY - NOTE: If valve body assembly is reconditioned, the PCM/TCM Quick Learn Procedure must be performed. 1. Install valves and springs as shown in (Fig. 328). 2. Install regulator valve spring retainer (Fig. 329). 3. Install dual retainer plate using Tool 6301 (Fig. 330). 4. Verify that all retainers are installed as shown in (Fig. 331). Retainers should be flush or below valve body surface. 5. Install check balls into position as shown in (Fig. 332). If necessary, secure them with petrolatum or transmission assembly gel for assembly ease. 6. Install thermal valve into transfer plate (Fig. 333). 7. Install separator plate to valve body (Fig. 334). 8. Install the overdrive clutch (#5) check valve to separator plate (Fig. 335) 9. Install oil screen to separator plate (Fig. 336). 10. Install transfer plate to valve body and separator plate. Make sure oil screen and #5 check valve do not bind (Fig. 337). 11. Install twenty-four transfer plate to valve body screws (Fig. 338) and torque to 5 Nm (45 inch lbs.). 12. Install 2/4 Accumulator components as shown in (Fig. 339). 13. Torque 2/4 Accumulator retainer to 5 Nm (45 inch lbs.) (Fig. 340). 14. Install Manual Shaft/Rooster Comb and Transmission Range Sensor (Fig. 341). 15. Make sure Manual Valve control pin is contained within the rooster comb slot (Fig. 342). Install Transmission Range Sensor retaining screw (Fig. 342) and torque to 5 Nm (45 inch lbs.). 16. Install manual shaft seal (Fig. 343).
2005 | Dodge or Ram Truck | Grand Caravan | V6-3.8L VIN L | Valve Body ¦Service and Repair, Procedures: 40TE Automatic Transaxle, Disassembly | VALVE BODY DISASSEMBLY - NOTE: If valve body assembly is being reconditioned, the PCM/TCM Quick Learn Procedure must be performed. 1. Remove manual shaft seal (Fig. 313). 2. Remove Transmission Range Sensor retaining screw (Fig. 314). 3. Remove Manual Shaft/Rooster Comb and Transmission Range Sensor (Fig. 315). 4. Remove 2/4 Accumulator Retaining Plate (Fig. 316). 5. Remove 2/4 Accumulator components as shown in (Fig. 317). 6. Remove Valve Body to Transfer Plate screws (Fig. 318). 7. Invert assembly and remove Transfer Plate (Fig. 319). Beware of loose check balls. 8. Remove oil screen (Fig. 320). 9. Remove the overdrive clutch (#5) check valve (Fig. 321) 10. Remove separator plate (Fig. 322). 11. Remove thermal valve (Fig. 323). 12. Remove check balls (Fig. 324). - NOTE: Tag all valve/spring assemblies for reassembly identification. 13. Remove dual retainer plate using Tool 6301 (Fig. 325). 14. Remove regulator valve spring retainer (Fig. 326). 15. Remove remaining retainers as shown in (Fig. 327). 16. Remove valves and springs as shown in (Fig. 328). - NOTE: Refer to Valve Body Cleaning and Inspection for cleaning procedures.
2005 | Dodge or Ram Truck | Grand Caravan | V6-3.8L VIN L | Valve Body ¦Service and Repair, Procedures: 41TE Automatic Transaxle, Assembly | VALVE BODY ASSEMBLY - NOTE: If valve body assembly is reconditioned, the PCM/TCM Quick Learn Procedure must be performed. 1. Install valves and springs as shown in (Fig. 169). 2. Install regulator valve spring retainer (Fig. 170). 3. Install dual retainer plate using Tool 6301 (Fig. 171). 4. Verify that all retainers are installed as shown in (Fig. 172). Retainers should be flush or below valve body surface. 5. Install check balls into position as shown in (Fig. 173). If necessary, secure them with petrolatum or transmission assembly gel for assembly ease. 6. Install thermal valve into transfer plate (Fig. 174). 7. Install separator plate to valve body (Fig. 175). 8. Install the overdrive clutch (#5) check valve to separator plate (Fig. 176) 9. Install oil screen to separator plate (Fig. 177). 10. Install transfer plate to valve body and separator plate. Make sure oil screen and #5 check valve do not bind (Fig. 178). 11. Install twenty-four transfer plate to valve body screws (Fig. 179) and torque to 5 Nm (45 inch lbs.). 12. Install 2/4 Accumulator components as shown in (Fig. 180). 13. Torque 2/4 Accumulator retainer to 5 Nm (45 inch lbs.) (Fig. 181). 14. Install Manual Shaft/Rooster Comb and Transmission Range Sensor (Fig. 182). 15. Make sure Manual Valve control pin is contained within the rooster comb slot (Fig. 183). Install Transmission Range Sensor retaining screw (Fig. 183) and torque to 5 Nm (45 inch lbs.). 16. Install manual shaft seal (Fig. 184).
2005 | Dodge or Ram Truck | Grand Caravan | V6-3.8L VIN L | Valve Body ¦Service and Repair, Procedures: 41TE Automatic Transaxle, Disassembly | VALVE BODY DISASSEMBLY - NOTE: If valve body assembly is being reconditioned, the PCM/TCM Quick Learn Procedure must be performed. 1. Remove manual shaft seal (Fig. 154). 2. Remove Transmission Range Sensor retaining screw (Fig. 155). 3. Remove Manual Shaft/Rooster Comb and Transmission Range Sensor (Fig. 156). 4. Remove 2/4 Accumulator Retaining Plate (Fig. 157). 5. Remove 2/4 Accumulator components as shown in (Fig. 158). 6. Remove Valve Body to Transfer Plate screws (Fig. 159). 7. Invert assembly and remove Transfer Plate (Fig. 160). Beware of loose check balls. 8. Remove oil screen (Fig. 161). 9. Remove the overdrive clutch (#5) check valve (Fig. 162) 10. Remove separator plate (Fig. 163). 11. Remove thermal valve (Fig. 164). 12. Remove check balls (Fig. 165). - NOTE: Tag all valve/spring assemblies for reassembly identification. 13. Remove dual retainer plate using Tool 6301 (Fig. 166). 14. Remove regulator valve spring retainer (Fig. 167). 15. Remove remaining retainers as shown in (Fig. 168). 16. Remove valves and springs as shown in (Fig. 169). - NOTE: Refer to Valve Body Cleaning and Inspection for cleaning procedures.
2005 | Dodge or Ram Truck | Grand Caravan | V6-3.8L VIN L | Automatic Transmission/Transaxle ¦Service and Repair, Procedures: 40TE, Overhaul (Subassemblies), Valve Body | VALVE BODY DISASSEMBLY - NOTE: If valve body assembly is being reconditioned, the PCM/TCM Quick Learn Procedure must be performed. 1. Remove manual shaft seal (Fig. 313). 2. Remove Transmission Range Sensor retaining screw (Fig. 314). 3. Remove Manual Shaft/Rooster Comb and Transmission Range Sensor (Fig. 315). 4. Remove 2/4 Accumulator Retaining Plate (Fig. 316). 5. Remove 2/4 Accumulator components as shown in (Fig. 317). 6. Remove Valve Body to Transfer Plate screws (Fig. 318). 7. Invert assembly and remove Transfer Plate (Fig. 319). Beware of loose check balls. 8. Remove oil screen (Fig. 320). 9. Remove the overdrive clutch (#5) check valve (Fig. 321) 10. Remove separator plate (Fig. 322). 11. Remove thermal valve (Fig. 323). 12. Remove check balls (Fig. 324). - NOTE: Tag all valve/spring assemblies for reassembly identification. 13. Remove dual retainer plate using Tool 6301 (Fig. 325). 14. Remove regulator valve spring retainer (Fig. 326). 15. Remove remaining retainers as shown in (Fig. 327). 16. Remove valves and springs as shown in (Fig. 328). - NOTE: Refer to Valve Body Cleaning and Inspection for cleaning procedures. ASSEMBLY - NOTE: If valve body assembly is reconditioned, the PCM/TCM Quick Learn Procedure must be performed. 1. Install valves and springs as shown in (Fig. 328). 2. Install regulator valve spring retainer (Fig. 329). 3. Install dual retainer plate using Tool 6301 (Fig. 330). 4. Verify that all retainers are installed as shown in (Fig. 331). Retainers should be flush or below valve body surface. 5. Install check balls into position as shown in (Fig. 332). If necessary, secure them with petrolatum or transmission assembly gel for assembly ease. 6. Install thermal valve into transfer plate (Fig. 333). 7. Install separator plate to valve body (Fig. 334). 8. Install the overdrive clutch (#5) check valve to separator plate (Fig. 335) 9. Install oil screen to separator plate (Fig. 336). 10. Install transfer plate to valve body and separator plate. Make sure oil screen and #5 check valve do not bind (Fig. 337). 11. Install twenty-four transfer plate to valve body screws (Fig. 338) and torque to 5 Nm (45 inch lbs.). 12. Install 2/4 Accumulator components as shown in (Fig. 339). 13. Torque 2/4 Accumulator retainer to 5 Nm (45 inch lbs.) (Fig. 340). 14. Install Manual Shaft/Rooster Comb and Transmission Range Sensor (Fig. 341). 15. Make sure Manual Valve control pin is contained within the rooster comb slot (Fig. 342). Install Transmission Range Sensor retaining screw (Fig. 342) and torque to 5 Nm (45 inch lbs.). 16. Install manual shaft seal (Fig. 343).
2005 | Dodge or Ram Truck | Grand Caravan | V6-3.8L VIN L | Automatic Transmission/Transaxle ¦Service and Repair, Procedures: 40TE, Fluid Level and Condition Check | FLUID LEVEL AND CONDITION CHECK - NOTE: Only transmission fluid of the type labeled Mopar ATF+4 (Automatic Transmission Fluid) should be used in this transaxle. FLUID LEVEL CHECK - The transmission sump has a fluid level indicator (dipstick) to check oil similar to most automatic transmissions. It is located on the left side of the engine. Be sure to wipe all dirt from dipstick handle before removing. - The torque converter fills in both the P Park and N Neutral positions. Place the selector lever in P Park to be sure that the fluid level check is accurate. The engine should be running at idle speed for at least one minute, with the vehicle on level ground. At normal operating temperature 82° C (180° F), the fluid level is correct if it is in the HOT region on the oil level indicator (Fig. 187). The fluid level should be within the COLD region of the dipstick at 27° C (80° F) fluid temperature. FLUID LEVEL CHECK USING ORB - NOTE: Engine and Transaxle should be at normal operating temperature before performing this procedure. 1. Start engine and apply parking brake. 2. Hook up DRB scan tool and select transmission. 3. Select sensors. 4. Read the transmission temperature value. 5. Compare the fluid temperature value with the fluid temperature chart (Fig. 188). 6. Adjust transmission fluid level shown on the indicator according to the chart. 7. Check transmission for leaks. - Low fluid level can cause a variety of conditions because it allows the pump to take in air along with the fluid. As in any hydraulic system, air bubbles make the fluid spongy, therefore, pressures will be low and build up slowly. - Improper filling can also raise the fluid level too high. When the transaxle has too much fluid, the gears churn up foam and cause the same conditions which occur with a low fluid level. - In either case, air bubbles can cause overheating and/or fluid oxidation, and varnishing. This can interfere with normal valve, clutch, and accumulator operation. Foaming can also result in fluid escaping from the transaxle vent where it may be mistaken for a leak. FLUID CONDITION - Along with fluid level, it is important to check the condition of the fluid. When the fluid smells burned, and is contaminated with metal or friction material particles, a complete transaxle recondition is probably required. Be sure to examine the fluid on the dipstick closely. If there is any doubt about its condition, drain out a sample for a double check. - Mopar ATF+4 (Automatic Transmission Fluid) when new is red in color. The ATF is dyed red so it can be identified from other fluids used in the vehicle such as engine oil or antifreeze. The red color is not permanent and is not an indicator of fluid condition. As the vehicle is driven, the ATF will begin to look darker in color and may eventually become brown. This is normal. ATF+4 also has a unique odor that may change with age. Consequently, odor and color cannot be used to indicate the fluid condition or the need for a fluid change. - After the fluid has been checked, seat the dipstick fully to seal out water and dirt.
2005 | Dodge or Ram Truck | Grand Caravan | V6-3.8L VIN L | Automatic Transmission/Transaxle ¦Service and Repair, Procedures: 41TE, Fluid Level and Condition Check | 41TE - Automatic Transaxle FLUID LEVEL AND CONDITION CHECK NOTE: Only transmission fluid of the type labeled Mopar ATF+4 (Automatic Transmission Fluid-Type 9602) should be used in this transaxle. FLUID LEVEL CHECK The transmission sump has a fluid level indicator (dipstick) to check oil similar to most automatic transmissions. It is located on the left side of the engine. Be sure to wipe all dirt from dipstick handle before removing. The torque converter fills in both the P Park and N Neutral positions. Place the selector lever in P Park to be sure that the fluid level check is accurate. The engine should be running at idle speed for at least one minute, with the vehicle on level ground. At normal operating temperature 82° C (180° F), the fluid level is correct if it is in the HOT region on the oil level indicator (Fig. 210). The fluid level should be within the COLD region of the dipstick at 27° C (80° F) fluid temperature. FLUID LEVEL CHECK USING DRB NOTE: Engine and Transaxle should be at normal operating temperature before performing this procedure. 1. Start engine and apply parking brake. 2. Hook up DRB scan tool and select transmission. 3. Select sensors. 4. Read the transmission temperature value. 5. Compare the fluid temperature value with the fluid temperature chart (Fig. 211). 6. Adjust transmission fluid level shown on the indicator according to the chart. 7. Check transmission for leaks. Low fluid level can cause a variety of conditions because it allows the pump to take in air along with the fluid. As in any hydraulic system, air bubbles make the fluid spongy, therefore, pressures will be low and build up slowly. Improper filling can also raise the fluid level too high. When the transaxle has too much fluid, the gears churn up foam and cause the same conditions, which occur with a low fluid level. In either case, air bubbles can cause overheating and/or fluid oxidation, and varnishing. This can interfere with normal valve, clutch, and accumulator operation. Foaming can also result in fluid escaping from the transaxle vent where it may be mistaken for a leak. FLUID CONDITION Along with fluid level, it is important to check the condition of the fluid. When the fluid smells burned, and is contaminated with metal or friction material particles, a complete transaxle recondition is probably required. Be sure to examine the fluid on the dipstick closely. If there is any doubt about its condition, drain out a sample for a double check. Mopar ATF+4 (Automatic Transmission Fluid Type 9602) when new is red in color. The ATF is dyed red so it can be identified from other fluids used in the vehicle such as engine oil or antifreeze. The red color is not permanent and is not an indicator of fluid condition. As the vehicle is driven, the ATF will begin to look darker in color and may eventually become brown. This is normal. ATF+4 also has a unique odor that may change with age. Consequently, odor and color cannot be used to indicate the fluid condition or the need for a fluid change. After the fluid has been checked, seat the dipstick fully to seal out water and dirt.
2005 | Dodge or Ram Truck | Grand Caravan | V6-3.8L VIN L | Automatic Transmission/Transaxle ¦Service and Repair, Procedures: 41TE, Overhaul (Subassemblies), Valve Body, Assembly | VALVE BODY ASSEMBLY - NOTE: If valve body assembly is reconditioned, the PCM/TCM Quick Learn Procedure must be performed. 1. Install valves and springs as shown in (Fig. 169). 2. Install regulator valve spring retainer (Fig. 170). 3. Install dual retainer plate using Tool 6301 (Fig. 171). 4. Verify that all retainers are installed as shown in (Fig. 172). Retainers should be flush or below valve body surface. 5. Install check balls into position as shown in (Fig. 173). If necessary, secure them with petrolatum or transmission assembly gel for assembly ease. 6. Install thermal valve into transfer plate (Fig. 174). 7. Install separator plate to valve body (Fig. 175). 8. Install the overdrive clutch (#5) check valve to separator plate (Fig. 176) 9. Install oil screen to separator plate (Fig. 177). 10. Install transfer plate to valve body and separator plate. Make sure oil screen and #5 check valve do not bind (Fig. 178). 11. Install twenty-four transfer plate to valve body screws (Fig. 179) and torque to 5 Nm (45 inch lbs.). 12. Install 2/4 Accumulator components as shown in (Fig. 180). 13. Torque 2/4 Accumulator retainer to 5 Nm (45 inch lbs.) (Fig. 181). 14. Install Manual Shaft/Rooster Comb and Transmission Range Sensor (Fig. 182). 15. Make sure Manual Valve control pin is contained within the rooster comb slot (Fig. 183). Install Transmission Range Sensor retaining screw (Fig. 183) and torque to 5 Nm (45 inch lbs.). 16. Install manual shaft seal (Fig. 184).
2005 | Dodge or Ram Truck | Grand Caravan | V6-3.8L VIN L | Automatic Transmission/Transaxle ¦Service and Repair, Procedures: 41TE, Overhaul (Subassemblies), Valve Body, Disassembly | VALVE BODY DISASSEMBLY - NOTE: If valve body assembly is being reconditioned, the PCM/TCM Quick Learn Procedure must be performed. 1. Remove manual shaft seal (Fig. 154). 2. Remove Transmission Range Sensor retaining screw (Fig. 155). 3. Remove Manual Shaft/Rooster Comb and Transmission Range Sensor (Fig. 156). 4. Remove 2/4 Accumulator Retaining Plate (Fig. 157). 5. Remove 2/4 Accumulator components as shown in (Fig. 158). 6. Remove Valve Body to Transfer Plate screws (Fig. 159). 7. Invert assembly and remove Transfer Plate (Fig. 160). Beware of loose check balls. 8. Remove oil screen (Fig. 161). 9. Remove the overdrive clutch (#5) check valve (Fig. 162) 10. Remove separator plate (Fig. 163). 11. Remove thermal valve (Fig. 164). 12. Remove check balls (Fig. 165). - NOTE: Tag all valve/spring assemblies for reassembly identification. 13. Remove dual retainer plate using Tool 6301 (Fig. 166). 14. Remove regulator valve spring retainer (Fig. 167). 15. Remove remaining retainers as shown in (Fig. 168). 16. Remove valves and springs as shown in (Fig. 169). - NOTE: Refer to Valve Body Cleaning and Inspection for cleaning procedures.
2005 | Dodge or Ram Truck | Grand Caravan | V6-3.8L VIN L | Fluid - A/T ¦Service and Repair, Procedures: 40TE, Fluid Level and Condition Check | FLUID LEVEL AND CONDITION CHECK - NOTE: Only transmission fluid of the type labeled Mopar ATF+4 (Automatic Transmission Fluid) should be used in this transaxle. FLUID LEVEL CHECK - The transmission sump has a fluid level indicator (dipstick) to check oil similar to most automatic transmissions. It is located on the left side of the engine. Be sure to wipe all dirt from dipstick handle before removing. - The torque converter fills in both the P Park and N Neutral positions. Place the selector lever in P Park to be sure that the fluid level check is accurate. The engine should be running at idle speed for at least one minute, with the vehicle on level ground. At normal operating temperature 82° C (180° F), the fluid level is correct if it is in the HOT region on the oil level indicator (Fig. 187). The fluid level should be within the COLD region of the dipstick at 27° C (80° F) fluid temperature. FLUID LEVEL CHECK USING ORB - NOTE: Engine and Transaxle should be at normal operating temperature before performing this procedure. 1. Start engine and apply parking brake. 2. Hook up DRB scan tool and select transmission. 3. Select sensors. 4. Read the transmission temperature value. 5. Compare the fluid temperature value with the fluid temperature chart (Fig. 188). 6. Adjust transmission fluid level shown on the indicator according to the chart. 7. Check transmission for leaks. - Low fluid level can cause a variety of conditions because it allows the pump to take in air along with the fluid. As in any hydraulic system, air bubbles make the fluid spongy, therefore, pressures will be low and build up slowly. - Improper filling can also raise the fluid level too high. When the transaxle has too much fluid, the gears churn up foam and cause the same conditions which occur with a low fluid level. - In either case, air bubbles can cause overheating and/or fluid oxidation, and varnishing. This can interfere with normal valve, clutch, and accumulator operation. Foaming can also result in fluid escaping from the transaxle vent where it may be mistaken for a leak. FLUID CONDITION - Along with fluid level, it is important to check the condition of the fluid. When the fluid smells burned, and is contaminated with metal or friction material particles, a complete transaxle recondition is probably required. Be sure to examine the fluid on the dipstick closely. If there is any doubt about its condition, drain out a sample for a double check. - Mopar ATF+4 (Automatic Transmission Fluid) when new is red in color. The ATF is dyed red so it can be identified from other fluids used in the vehicle such as engine oil or antifreeze. The red color is not permanent and is not an indicator of fluid condition. As the vehicle is driven, the ATF will begin to look darker in color and may eventually become brown. This is normal. ATF+4 also has a unique odor that may change with age. Consequently, odor and color cannot be used to indicate the fluid condition or the need for a fluid change. - After the fluid has been checked, seat the dipstick fully to seal out water and dirt.
2005 | Dodge or Ram Truck | Grand Caravan | V6-3.8L VIN L | Fluid - A/T ¦Service and Repair, Procedures: 41TE, Fluid Level and Condition Check | 41TE - Automatic Transaxle FLUID LEVEL AND CONDITION CHECK NOTE: Only transmission fluid of the type labeled Mopar ATF+4 (Automatic Transmission Fluid-Type 9602) should be used in this transaxle. FLUID LEVEL CHECK The transmission sump has a fluid level indicator (dipstick) to check oil similar to most automatic transmissions. It is located on the left side of the engine. Be sure to wipe all dirt from dipstick handle before removing. The torque converter fills in both the P Park and N Neutral positions. Place the selector lever in P Park to be sure that the fluid level check is accurate. The engine should be running at idle speed for at least one minute, with the vehicle on level ground. At normal operating temperature 82° C (180° F), the fluid level is correct if it is in the HOT region on the oil level indicator (Fig. 210). The fluid level should be within the COLD region of the dipstick at 27° C (80° F) fluid temperature. FLUID LEVEL CHECK USING DRB NOTE: Engine and Transaxle should be at normal operating temperature before performing this procedure. 1. Start engine and apply parking brake. 2. Hook up DRB scan tool and select transmission. 3. Select sensors. 4. Read the transmission temperature value. 5. Compare the fluid temperature value with the fluid temperature chart (Fig. 211). 6. Adjust transmission fluid level shown on the indicator according to the chart. 7. Check transmission for leaks. Low fluid level can cause a variety of conditions because it allows the pump to take in air along with the fluid. As in any hydraulic system, air bubbles make the fluid spongy, therefore, pressures will be low and build up slowly. Improper filling can also raise the fluid level too high. When the transaxle has too much fluid, the gears churn up foam and cause the same conditions, which occur with a low fluid level. In either case, air bubbles can cause overheating and/or fluid oxidation, and varnishing. This can interfere with normal valve, clutch, and accumulator operation. Foaming can also result in fluid escaping from the transaxle vent where it may be mistaken for a leak. FLUID CONDITION Along with fluid level, it is important to check the condition of the fluid. When the fluid smells burned, and is contaminated with metal or friction material particles, a complete transaxle recondition is probably required. Be sure to examine the fluid on the dipstick closely. If there is any doubt about its condition, drain out a sample for a double check. Mopar ATF+4 (Automatic Transmission Fluid Type 9602) when new is red in color. The ATF is dyed red so it can be identified from other fluids used in the vehicle such as engine oil or antifreeze. The red color is not permanent and is not an indicator of fluid condition. As the vehicle is driven, the ATF will begin to look darker in color and may eventually become brown. This is normal. ATF+4 also has a unique odor that may change with age. Consequently, odor and color cannot be used to indicate the fluid condition or the need for a fluid change. After the fluid has been checked, seat the dipstick fully to seal out water and dirt.
2005 | Dodge or Ram Truck | RAM 1500 Truck 2WD | V6-3.7L VIN K | Check Valve ¦Service and Repair, Procedures | REMOVAL 1. Remove both wiper arms from the wiper pivots. 2. Unlatch and open the hood. 3. Remove the cowl plenum cover/grille panel from over the cowl plenum. 4. From the underside of the cowl plenum cover/grille panel (5), disconnect the cowl plenum (4) and washer nozzle (1 and 6) hoses from the three barbed nipples of the check valve (2). 5. Remove the check valve from the underside of the cowl plenum cover/grille panel. INSTALLATION 1. Position the check valve (2) to the underside of the cowl plenum cover/grille panel (5). Be certain that the flow direction arrow molded into the check valve body is oriented towards the washer nozzles. 2. From the underside of the cowl plenum cover/grille panel, reconnect the cowl plenum (4) and washer nozzle (1 and 6) hoses to the three barbed nipples of the check valve. 3. Reinstall the cowl plenum cover/grille panel over the cowl plenum. 4. Close and latch the hood. 5. Reinstall both wiper arms onto the wiper pivots.
2005 | Dodge or Ram Truck | RAM 1500 Truck 2WD | V6-3.7L VIN K | Vacuum Brake Booster ¦Service and Repair, Procedures | BOOSTER-POWER BRAKE REMOVAL 1. Remove master cylinder. 2. Disconnect vacuum line at booster. 3. Remove clip securing booster push rod to brake pedal. 4. Remove the nuts (1) from the booster mounting studs. 5. Remove the booster (2) and gasket from front cowl panel. INSTALLATION 1. Guide the booster (2) studs into the cowl panel holes and seat the booster on the panel. 2. Install and tighten new booster attaching nuts (1) to 28 Nm (250 inch lbs.). 3. Install the booster push rod on brake pedal and install clip. 4. Install the booster check valve if removed and connect the vacuum hose to the check valve. 5. Install the master cylinder. 6. Fill and bleed the brake system.
2005 | Dodge or Ram Truck | RAM 1500 Truck 2WD | V6-3.7L VIN K | Fuel Tank ¦Service and Repair, Procedures: Tank Removal | REMOVAL 1. Disconnect and separate fuel vent line (1) from fuel fill bezel (2). 2. Disconnect electrical connector at top of fuel pump module. To disconnect electrical connector: Push upward on red colored tab to unlock. Push on black colored tab while removing connector. 3. Disconnect necessary emission vent lines from leak pump and EVAP canister (4) and/or (5). 4. Disconnect fuel supply line (2) from fuel pump module (1). 5. Disconnect necessary emission vent lines from check valves (3) and/or (7) at top of tank. 6. Loosen clamps (3) and disconnect rubber fuel hoses at tank fittings. 7. Support tank with a hydraulic jack. 8. Remove two fuel tank strap nuts (5) and remove both tank support straps (4). 9. Continue to lower tank for removal. 10. If fuel tank is to be replaced, remove fuel pump module from tank. Refer to Fuel Pump Module Removal/Installation procedures. INSTALLATION 1. If fuel tank is to be replaced, install fuel pump module into tank. Refer to Fuel Pump Module Removal/ Installation procedures. 2. Disconnect clamps and remove rubber fuel fill hose and fuel vent hose at fuel fill tube. Install these two hoses to two fuel tank fittings. Rotate hoses until paint marks (2) on hoses line up with alignment marks (1). Tighten both clamps. 3. Position fuel tank (1) to hydraulic jack. 4. Raise tank (1) until positioned near body. 5. Continue raising tank until positioned snug to body. 6. Install and position both tank support straps (4). Install two fuel tank strap nuts (5) and tighten. Tighten rear strap nut first. Refer to Torque Specifications. 7. Connect rubber fill and vent hoses to fuel fill tube and tighten clamps (3). 8. Connect electrical connector to top of fuel pump module. 9. Connect necessary emission vent lines to leak pump and EVAP canister (4) and/or (5). 10. Connect fuel supply line (2) to fuel pump module (1). 11. Connect necessary emission vent lines from check valves (3) and/or (7) at top of tank. 12. Connect fuel vent line (1) to fuel fill bezel(2). 13. Fill fuel tank with fuel. 14. Start engine and check for fuel leaks near top of module.
2005 | Dodge or Ram Truck | RAM 1500 Truck 2WD | V6-3.7L VIN K | Fuel Tank ¦Service and Repair, Procedures: Fuel Train Draining | WARNING: THE FUEL SYSTEM MAY BE UNDER CONSTANT FUEL PRESSURE EVEN WITH THE ENGINE OFF. THIS PRESSURE MUST BE RELEASED BEFORE SERVICING FUEL TANK. Two different procedures may be used to drain fuel tank: through the fuel fill fitting on tank, or using a diagnostic scan tool to activate the fuel pump relay. Due to a one-way check valve installed into the fuel fill opening fitting at the tank, the tank cannot be drained conventionally at the fill cap. The quickest draining procedure involves removing the rubber fuel fill hose. As an alternative procedure, the electric fuel pump may be activated allowing tank to be drained at fuel rail connection. Refer to diagnostic scan tool for fuel pump activation procedures. Before disconnecting fuel line at fuel rail, release fuel pressure. Refer to the Fuel System Pressure Release Procedure for procedures. Attach end of special test hose tool number 6541, 6539, 6631 or 6923 at fuel rail disconnection (tool number will depend on model and/or engine application). Position opposite end of this hose tool to an approved gasoline draining station. Activate fuel pump and drain tank until empty. If electric fuel pump is not operating, fuel must be drained through fuel fill fitting at tank. Refer to following procedures. 1. Release fuel system pressure. 2. Raise vehicle. 3. Thoroughly clean area around fuel fill fitting and rubber fuel fill hose at tank. 4. If vehicle is equipped with 4 doors and a 6 foot (short) box, remove left-rear tire/wheel. 5. Loosen clamp and disconnect rubber fuel fill hose at tank fitting. Using an approved gas holding tank, drain fuel tank through this fitting.
2005 | Dodge or Ram Truck | RAM 1500 Truck 2WD | V6-3.7L VIN K | Automatic Transmission/Transaxle ¦Service and Repair, Procedures: 45RFE 4 Speed/545RFE 5 Speed, Fluid Level Check | FLUID LEVEL CHECK - Low fluid level can cause a variety of conditions because it allows the pump to take in air along with the fluid. As in any hydraulic system, air bubbles make the fluid spongy, therefore, pressures will be low and build up slowly. - Improper filling can also raise the fluid level too high. When the transmission has too much fluid, the geartrain churns up foam and cause the same conditions which occur with a low fluid level. - In either case, air bubbles can cause overheating and/or fluid oxidation, and varnishing. This can interfere with normal valve, clutch, and accumulator operation. Foaming can also result in fluid escaping from the transmission vent where it may be mistaken for a leak. - After the fluid has been checked, seat the dipstick fully to seal out water and dirt. - The transmission has a dipstick to check oil level. It is located on the right side of the engine. Be sure to wipe all dirt from dipstick handle before removing. - The torque converter fills in both the P (PARK) and N (NEUTRAL) positions. Place the selector lever in P (PARK) to be sure that the fluid level check is accurate. The engine should be running at idle speed for at least one minute, with the vehicle on level ground. At normal operating temperature (approximately 82°C. or 180°F), the fluid level is correct if it is in the HOT region (cross-hatched area) on the oil level indicator. The fluid level will be approximately at the upper COLD hole of the dipstick at 70°F fluid temperature. - NOTE: Engine and Transmission should be at normal operating temperature before performing this procedure. 1. Start engine and apply parking brake. 2. Shift the transmission into DRIVE for approximately 2 seconds. 3. Shift the transmission into REVERSE for approximately 2 seconds. 4. Shift the transmission into PARK. 5. Hook up scan tool and select transmission. 6. Select sensors. 7. Read the transmission temperature value. 8. Compare the fluid temperature value with the chart. 9. Adjust transmission fluid level shown on the dipstick according to the Transmission Fluid Temperature Chart. - NOTE: After adding any fluid to the transmission, wait a minimum of 2 minutes for the oil to fully drain from the fill tube into the transmission before rechecking the fluid level. 10. Check transmission for leaks.
2005 | Dodge or Ram Truck | RAM 1500 Truck 2WD | V6-3.7L VIN K | Fluid - A/T ¦Service and Repair, Procedures: 45RFE 4 Speed/545RFE 5 Speed, Fluid Level Check | FLUID LEVEL CHECK - Low fluid level can cause a variety of conditions because it allows the pump to take in air along with the fluid. As in any hydraulic system, air bubbles make the fluid spongy, therefore, pressures will be low and build up slowly. - Improper filling can also raise the fluid level too high. When the transmission has too much fluid, the geartrain churns up foam and cause the same conditions which occur with a low fluid level. - In either case, air bubbles can cause overheating and/or fluid oxidation, and varnishing. This can interfere with normal valve, clutch, and accumulator operation. Foaming can also result in fluid escaping from the transmission vent where it may be mistaken for a leak. - After the fluid has been checked, seat the dipstick fully to seal out water and dirt. - The transmission has a dipstick to check oil level. It is located on the right side of the engine. Be sure to wipe all dirt from dipstick handle before removing. - The torque converter fills in both the P (PARK) and N (NEUTRAL) positions. Place the selector lever in P (PARK) to be sure that the fluid level check is accurate. The engine should be running at idle speed for at least one minute, with the vehicle on level ground. At normal operating temperature (approximately 82°C. or 180°F), the fluid level is correct if it is in the HOT region (cross-hatched area) on the oil level indicator. The fluid level will be approximately at the upper COLD hole of the dipstick at 70°F fluid temperature. - NOTE: Engine and Transmission should be at normal operating temperature before performing this procedure. 1. Start engine and apply parking brake. 2. Shift the transmission into DRIVE for approximately 2 seconds. 3. Shift the transmission into REVERSE for approximately 2 seconds. 4. Shift the transmission into PARK. 5. Hook up scan tool and select transmission. 6. Select sensors. 7. Read the transmission temperature value. 8. Compare the fluid temperature value with the chart. 9. Adjust transmission fluid level shown on the dipstick according to the Transmission Fluid Temperature Chart. - NOTE: After adding any fluid to the transmission, wait a minimum of 2 minutes for the oil to fully drain from the fill tube into the transmission before rechecking the fluid level. 10. Check transmission for leaks.
2005 | Dodge or Ram Truck | RAM 1500 Truck 2WD | V6-3.7L VIN K | Automatic Transmission/Transaxle ¦Service and Repair, Procedures: 45RFE 4 Speed/545RFE 5 Speed, Overhaul (Subassemblies), Input Clutch Assembly | Assembly-Input Clutch DISASSEMBLY 1. Remove the reverse reaction plate selective snap-ring (10) from the input clutch retainer (13). 2. Remove the reverse reaction plate (9) from the input clutch retainer (13). 3. Remove the reverse hub (7) and reverse clutch pack (8) from the input clutch retainer (13). 4. Remove the number 4 thrust bearing (5) from the overdrive hub (2). 5. Remove the overdrive hub (2) from the input clutch retainer (13). 6. Remove the number 3 thrust bearing (1) from the underdrive hub (17). 7. Remove the OD/reverse reaction plate snap-ring (6) from the input clutch retainer (13). 8. Remove the underdrive hub (17), overdrive clutch (13), and overdrive reaction plate (15) from the input clutch retainer (13). - NOTE: The overdrive friction discs and steel discs are thicker than the matching components in the underdrive and reverse clutches. 9. Remove the number 2 thrust bearing (18) from the input clutch hub (1). 10. Remove the overdrive clutch wave snap-ring (3) from the input clutch retainer (13). 11. Remove the UD/OD reaction plate tapered snap-ring (14) from the input clutch retainer (13). 12. Remove the UD/OD reaction plate (15) from the input clutch retainer (13). 13. Remove the UD/OD reaction plate flat snap-ring (16) from the input clutch retainer (13). 14. Remove the underdrive clutch pack (11) from the input clutch retainer (13). 15. Using Spring Compressor 8251 (2) , compress the UD/OD balance piston (3) and remove the snap-ring from the input clutch hub (1). 16. Remove the UD/OD balance piston (6) and piston return spring (9) from the input clutch retainer (13). 17. Remove the underdrive piston (8) from the input clutch retainer (13). - NOTE: Both the UD/OD balance piston and the underdrive piston have seals molded onto them. If the seal is damaged, do not attempt to install a new seal onto the piston. The piston/seal must be replaced as an assembly. 18. Remove the input clutch retainer tapered snap-ring (5). 19. Separate input clutch retainer (13) from input clutch hub (1). 20. Separate OD/reverse piston (15) from input clutch hub retainer (13). 21. Remove all seals and O-rings from the input shaft and input hub. The O-rings on the input hub are color coded. Be sure to make note of which O-ring belongs in which location. ASSEMBLY - NOTE: Install all new seals and O-rings onto the input shaft and input hub. The O-rings on the input hub are color coded. Be sure to install the correct O-ring in the correct location. 1. Check the transmission lubrication check valve (20) located in the input shaft using shop air. The valve should only allow air flow in one direction. If the valve allows no air flow, or air flow in both directions, the valve will need to be replaced. 2. Lubricate all seals with Mopar(R) ATF +4, Automatic Transmission Fluid, prior to installation. 3. Assemble the OD/reverse piston (15) onto the input clutch hub (1). 4. Assemble the input clutch retainer (13) onto the input clutch hub (1). 5. Install the input clutch retainer tapered snap-ring (5) with tapered side up onto the input clutch hub (1). 6. Install Piston Guides 8504 (1) into the input clutch retainer (13) and onto the input clutch hub (1) to guide the inner and outer underdrive piston (8) seals into position. 7. Install the underdrive piston (8) into the input clutch retainer (13) and over the input clutch hub (1). 8. Install the UD/OD balance piston return spring pack (9) into the input clutch retainer (13). 9. Install Piston Guide 8252 (1) into the input clutch retainer (13) to guide the UD/OD balance piston (6) seal into position inside the underdrive piston (8). 10. Install the UD/OD balance piston (3) into the input clutch retainer and the underdrive piston. 11. Using Spring Compressor 8251 (2), compress the UD/OD return spring pack and secure the piston in place with the snap-ring. 12. Install the underdrive clutch pack (11) into the input clutch retainer. 13. Install the UD/OD reaction plate lower flat snap-ring (16). The correct snap-ring can be identified by the two tabbed ears. 14. Install the UD/OD reaction plate (15) into the input clutch retainer. The reaction plate is to be installed with the big step down. 15. Install the UD/OD reaction plate upper tapered snap-ring (14) with tapered side up. 16. Install the input clutch assembly into Input Clutch Pressure Fixture 8260 (2). 17. Mount a dial indicator to the assembly, push down on the clutch discs and zero the indicator against the underdrive clutch discs. Apply 20 psi of air pressure to the underdrive clutch and record the dial indicator reading. Measure and record UD clutch pack measurement in four (4) places, 90°apart. Take average of four measurements and compare with UD clutch pack clearance specification. The correct clutch clearance is 0.84-1.54 mm (0.033-0.061 inch). The reaction plate is not selective. If the clutch clearance is not within specification, replace the reaction plate along with all the friction and steel discs. 18. Install the overdrive clutch pack (13) into the input clutch retainer. The overdrive steel separator plates can be identified by the lack of the half-moon cuts in the locating tabs. 19. Install the overdrive clutch wavy snap-ring (3) with the two tabbed ears into the input clutch retainer. 20. Install the OD/reverse reaction plate (4) into the input clutch retainer. The reaction plate is non-directional. 21. Install the OD/reverse reaction plate flat snap-ring (6) into the input clutch retainer. 22. Mount a dial indicator to the assembly and zero the indicator against the OD/reverse reaction plate (2). Apply 20 psi of air pressure to the overdrive clutch and record the dial indicator reading. Measure and record OD clutch pack measurement in four (4) places, 90°apart. Take average of four measurements and compare with OD clutch pack clearance specification. Verify that the clutch clearance is 1.103-1.856 mm (0.043-0.073 inch). The reaction plate is not selective. If the clutch clearance is not within specification, replace the reaction plate along with all the friction and steel discs. 23. Install the reverse clutch pack (8) into the input clutch retainer. 24. Install the reverse reaction plate(9) into the input clutch retainer. 25. Install the reverse reaction plate selective snap-ring (10) into the input clutch retainer. 26. Mount a dial indicator to the assembly, push down on the clutch discs, pull up on the reaction plate to ensure the plate is properly seated and zero the indicator against the reverse clutch discs (2). Apply 20 psi of air pressure to the reverse clutch and record the dial indicator reading. Measure and record Reverse clutch pack measurement in four (4) places, 90°apart. Take average of four measurements and compare with Reverse clutch pack clearance specification. The correct clutch clearance is 0.58-1.47 mm (0.023-0.058 inch). Adjust as necessary. Install the chosen snap-ring and re-measure to verify selection. 27. Remove the reverse clutch pack (8) from the input clutch retainer. 28. Install the number 2 thrust bearing (18) onto the underdrive hub (17) with outer race against the hub with petroleum jelly. 29. Install the underdrive hub (17) into the input clutch retainer. 30. Install the number 3 thrust bearing (1) into the overdrive hub (2) with the outer race against the hub with petroleum jelly. 31. Install the overdrive hub (2) into the input clutch retainer. 32. Install the number 4 thrust bearing (5) into the reverse hub with outer race against the hub with petroleum jelly. 33. Install the reverse hub (7) into the input clutch retainer. 34. Install the complete reverse clutch pack (8). 35. Install the reverse reaction plate (9) and snap-ring (10). 36. Push up on reaction plate to allow reverse clutch to move freely.
2005 | Dodge or Ram Truck | RAM 1500 Truck 2WD | V6-3.7L VIN K | Automatic Transmission/Transaxle ¦Service and Repair, Procedures: 45RFE 4 Speed/545RFE 5 Speed, Standard Procedure - Oil Pump Volume Check | OIL PUMP VOLUME CHECK - Measuring the oil pump output volume will determine if sufficient oil flow to the transmission oil cooler exists, and whether or not an internal transmission failure is present. - Verify that the transmission fluid is at the proper level. Refer to the Fluid Level Check procedure. If necessary, fill the transmission to the proper level with Mopar(R) ATF +4, Automatic Transmission Fluid. 1. Disconnect the To cooler line at the cooler inlet and place a collecting container under the disconnected line. - CAUTION: With the fluid set at the proper level, fluid collection should not exceed (1) quart or internal damage to the transmission may occur. 2. Run the engine at 1800 rpm, with the shift selector in neutral. Verify that the transmission fluid temperature is below 104.5°C (220°F) for this test. 3. If one quart of transmission fluid is collected in the container in 30 seconds or less, oil pump flow volume is within acceptable limits. If fluid flow is intermittent, or it takes more than 30 seconds to collect one quart of fluid, refer to the Hydraulic Pressure tests for further diagnosis. 4. Re-connect the To cooler line to the transmission cooler inlet. 5. Refill the transmission to proper level.
2005 | Dodge or Ram Truck | RAM 1500 Truck 2WD | V8-4.7L VIN N | Check Valve ¦Service and Repair, Procedures | REMOVAL 1. Remove both wiper arms from the wiper pivots. 2. Unlatch and open the hood. 3. Remove the cowl plenum cover/grille panel from over the cowl plenum. 4. From the underside of the cowl plenum cover/grille panel (5), disconnect the cowl plenum (4) and washer nozzle (1 and 6) hoses from the three barbed nipples of the check valve (2). 5. Remove the check valve from the underside of the cowl plenum cover/grille panel. INSTALLATION 1. Position the check valve (2) to the underside of the cowl plenum cover/grille panel (5). Be certain that the flow direction arrow molded into the check valve body is oriented towards the washer nozzles. 2. From the underside of the cowl plenum cover/grille panel, reconnect the cowl plenum (4) and washer nozzle (1 and 6) hoses to the three barbed nipples of the check valve. 3. Reinstall the cowl plenum cover/grille panel over the cowl plenum. 4. Close and latch the hood. 5. Reinstall both wiper arms onto the wiper pivots.
2005 | Dodge or Ram Truck | RAM 1500 Truck 2WD | V8-4.7L VIN N | Vacuum Brake Booster ¦Service and Repair, Procedures | BOOSTER-POWER BRAKE REMOVAL 1. Remove master cylinder. 2. Disconnect vacuum line at booster. 3. Remove clip securing booster push rod to brake pedal. 4. Remove the nuts (1) from the booster mounting studs. 5. Remove the booster (2) and gasket from front cowl panel. INSTALLATION 1. Guide the booster (2) studs into the cowl panel holes and seat the booster on the panel. 2. Install and tighten new booster attaching nuts (1) to 28 Nm (250 inch lbs.). 3. Install the booster push rod on brake pedal and install clip. 4. Install the booster check valve if removed and connect the vacuum hose to the check valve. 5. Install the master cylinder. 6. Fill and bleed the brake system.
2005 | Dodge or Ram Truck | RAM 1500 Truck 2WD | V8-4.7L VIN N | Fuel Tank ¦Service and Repair, Procedures: Tank Removal | REMOVAL 1. Disconnect and separate fuel vent line (1) from fuel fill bezel (2). 2. Disconnect electrical connector at top of fuel pump module. To disconnect electrical connector: Push upward on red colored tab to unlock. Push on black colored tab while removing connector. 3. Disconnect necessary emission vent lines from leak pump and EVAP canister (4) and/or (5). 4. Disconnect fuel supply line (2) from fuel pump module (1). 5. Disconnect necessary emission vent lines from check valves (3) and/or (7) at top of tank. 6. Loosen clamps (3) and disconnect rubber fuel hoses at tank fittings. 7. Support tank with a hydraulic jack. 8. Remove two fuel tank strap nuts (5) and remove both tank support straps (4). 9. Continue to lower tank for removal. 10. If fuel tank is to be replaced, remove fuel pump module from tank. Refer to Fuel Pump Module Removal/Installation procedures. INSTALLATION 1. If fuel tank is to be replaced, install fuel pump module into tank. Refer to Fuel Pump Module Removal/ Installation procedures. 2. Disconnect clamps and remove rubber fuel fill hose and fuel vent hose at fuel fill tube. Install these two hoses to two fuel tank fittings. Rotate hoses until paint marks (2) on hoses line up with alignment marks (1). Tighten both clamps. 3. Position fuel tank (1) to hydraulic jack. 4. Raise tank (1) until positioned near body. 5. Continue raising tank until positioned snug to body. 6. Install and position both tank support straps (4). Install two fuel tank strap nuts (5) and tighten. Tighten rear strap nut first. Refer to Torque Specifications. 7. Connect rubber fill and vent hoses to fuel fill tube and tighten clamps (3). 8. Connect electrical connector to top of fuel pump module. 9. Connect necessary emission vent lines to leak pump and EVAP canister (4) and/or (5). 10. Connect fuel supply line (2) to fuel pump module (1). 11. Connect necessary emission vent lines from check valves (3) and/or (7) at top of tank. 12. Connect fuel vent line (1) to fuel fill bezel(2). 13. Fill fuel tank with fuel. 14. Start engine and check for fuel leaks near top of module.
2005 | Dodge or Ram Truck | RAM 1500 Truck 2WD | V8-4.7L VIN N | Fuel Tank ¦Service and Repair, Procedures: Fuel Train Draining | WARNING: THE FUEL SYSTEM MAY BE UNDER CONSTANT FUEL PRESSURE EVEN WITH THE ENGINE OFF. THIS PRESSURE MUST BE RELEASED BEFORE SERVICING FUEL TANK. Two different procedures may be used to drain fuel tank: through the fuel fill fitting on tank, or using a diagnostic scan tool to activate the fuel pump relay. Due to a one-way check valve installed into the fuel fill opening fitting at the tank, the tank cannot be drained conventionally at the fill cap. The quickest draining procedure involves removing the rubber fuel fill hose. As an alternative procedure, the electric fuel pump may be activated allowing tank to be drained at fuel rail connection. Refer to diagnostic scan tool for fuel pump activation procedures. Before disconnecting fuel line at fuel rail, release fuel pressure. Refer to the Fuel System Pressure Release Procedure for procedures. Attach end of special test hose tool number 6541, 6539, 6631 or 6923 at fuel rail disconnection (tool number will depend on model and/or engine application). Position opposite end of this hose tool to an approved gasoline draining station. Activate fuel pump and drain tank until empty. If electric fuel pump is not operating, fuel must be drained through fuel fill fitting at tank. Refer to following procedures. 1. Release fuel system pressure. 2. Raise vehicle. 3. Thoroughly clean area around fuel fill fitting and rubber fuel fill hose at tank. 4. If vehicle is equipped with 4 doors and a 6 foot (short) box, remove left-rear tire/wheel. 5. Loosen clamp and disconnect rubber fuel fill hose at tank fitting. Using an approved gas holding tank, drain fuel tank through this fitting.
2005 | Dodge or Ram Truck | RAM 1500 Truck 2WD | V8-4.7L VIN N | Automatic Transmission/Transaxle ¦Service and Repair, Procedures: 45RFE 4 Speed/545RFE 5 Speed, Fluid Level Check | FLUID LEVEL CHECK - Low fluid level can cause a variety of conditions because it allows the pump to take in air along with the fluid. As in any hydraulic system, air bubbles make the fluid spongy, therefore, pressures will be low and build up slowly. - Improper filling can also raise the fluid level too high. When the transmission has too much fluid, the geartrain churns up foam and cause the same conditions which occur with a low fluid level. - In either case, air bubbles can cause overheating and/or fluid oxidation, and varnishing. This can interfere with normal valve, clutch, and accumulator operation. Foaming can also result in fluid escaping from the transmission vent where it may be mistaken for a leak. - After the fluid has been checked, seat the dipstick fully to seal out water and dirt. - The transmission has a dipstick to check oil level. It is located on the right side of the engine. Be sure to wipe all dirt from dipstick handle before removing. - The torque converter fills in both the P (PARK) and N (NEUTRAL) positions. Place the selector lever in P (PARK) to be sure that the fluid level check is accurate. The engine should be running at idle speed for at least one minute, with the vehicle on level ground. At normal operating temperature (approximately 82°C. or 180°F), the fluid level is correct if it is in the HOT region (cross-hatched area) on the oil level indicator. The fluid level will be approximately at the upper COLD hole of the dipstick at 70°F fluid temperature. - NOTE: Engine and Transmission should be at normal operating temperature before performing this procedure. 1. Start engine and apply parking brake. 2. Shift the transmission into DRIVE for approximately 2 seconds. 3. Shift the transmission into REVERSE for approximately 2 seconds. 4. Shift the transmission into PARK. 5. Hook up scan tool and select transmission. 6. Select sensors. 7. Read the transmission temperature value. 8. Compare the fluid temperature value with the chart. 9. Adjust transmission fluid level shown on the dipstick according to the Transmission Fluid Temperature Chart. - NOTE: After adding any fluid to the transmission, wait a minimum of 2 minutes for the oil to fully drain from the fill tube into the transmission before rechecking the fluid level. 10. Check transmission for leaks.
2005 | Dodge or Ram Truck | RAM 1500 Truck 2WD | V8-4.7L VIN N | Fluid - A/T ¦Service and Repair, Procedures: 45RFE 4 Speed/545RFE 5 Speed, Fluid Level Check | FLUID LEVEL CHECK - Low fluid level can cause a variety of conditions because it allows the pump to take in air along with the fluid. As in any hydraulic system, air bubbles make the fluid spongy, therefore, pressures will be low and build up slowly. - Improper filling can also raise the fluid level too high. When the transmission has too much fluid, the geartrain churns up foam and cause the same conditions which occur with a low fluid level. - In either case, air bubbles can cause overheating and/or fluid oxidation, and varnishing. This can interfere with normal valve, clutch, and accumulator operation. Foaming can also result in fluid escaping from the transmission vent where it may be mistaken for a leak. - After the fluid has been checked, seat the dipstick fully to seal out water and dirt. - The transmission has a dipstick to check oil level. It is located on the right side of the engine. Be sure to wipe all dirt from dipstick handle before removing. - The torque converter fills in both the P (PARK) and N (NEUTRAL) positions. Place the selector lever in P (PARK) to be sure that the fluid level check is accurate. The engine should be running at idle speed for at least one minute, with the vehicle on level ground. At normal operating temperature (approximately 82°C. or 180°F), the fluid level is correct if it is in the HOT region (cross-hatched area) on the oil level indicator. The fluid level will be approximately at the upper COLD hole of the dipstick at 70°F fluid temperature. - NOTE: Engine and Transmission should be at normal operating temperature before performing this procedure. 1. Start engine and apply parking brake. 2. Shift the transmission into DRIVE for approximately 2 seconds. 3. Shift the transmission into REVERSE for approximately 2 seconds. 4. Shift the transmission into PARK. 5. Hook up scan tool and select transmission. 6. Select sensors. 7. Read the transmission temperature value. 8. Compare the fluid temperature value with the chart. 9. Adjust transmission fluid level shown on the dipstick according to the Transmission Fluid Temperature Chart. - NOTE: After adding any fluid to the transmission, wait a minimum of 2 minutes for the oil to fully drain from the fill tube into the transmission before rechecking the fluid level. 10. Check transmission for leaks.
2005 | Dodge or Ram Truck | RAM 1500 Truck 2WD | V8-4.7L VIN N | Automatic Transmission/Transaxle ¦Service and Repair, Procedures: 45RFE 4 Speed/545RFE 5 Speed, Overhaul (Subassemblies), Input Clutch Assembly | Assembly-Input Clutch DISASSEMBLY 1. Remove the reverse reaction plate selective snap-ring (10) from the input clutch retainer (13). 2. Remove the reverse reaction plate (9) from the input clutch retainer (13). 3. Remove the reverse hub (7) and reverse clutch pack (8) from the input clutch retainer (13). 4. Remove the number 4 thrust bearing (5) from the overdrive hub (2). 5. Remove the overdrive hub (2) from the input clutch retainer (13). 6. Remove the number 3 thrust bearing (1) from the underdrive hub (17). 7. Remove the OD/reverse reaction plate snap-ring (6) from the input clutch retainer (13). 8. Remove the underdrive hub (17), overdrive clutch (13), and overdrive reaction plate (15) from the input clutch retainer (13). - NOTE: The overdrive friction discs and steel discs are thicker than the matching components in the underdrive and reverse clutches. 9. Remove the number 2 thrust bearing (18) from the input clutch hub (1). 10. Remove the overdrive clutch wave snap-ring (3) from the input clutch retainer (13). 11. Remove the UD/OD reaction plate tapered snap-ring (14) from the input clutch retainer (13). 12. Remove the UD/OD reaction plate (15) from the input clutch retainer (13). 13. Remove the UD/OD reaction plate flat snap-ring (16) from the input clutch retainer (13). 14. Remove the underdrive clutch pack (11) from the input clutch retainer (13). 15. Using Spring Compressor 8251 (2) , compress the UD/OD balance piston (3) and remove the snap-ring from the input clutch hub (1). 16. Remove the UD/OD balance piston (6) and piston return spring (9) from the input clutch retainer (13). 17. Remove the underdrive piston (8) from the input clutch retainer (13). - NOTE: Both the UD/OD balance piston and the underdrive piston have seals molded onto them. If the seal is damaged, do not attempt to install a new seal onto the piston. The piston/seal must be replaced as an assembly. 18. Remove the input clutch retainer tapered snap-ring (5). 19. Separate input clutch retainer (13) from input clutch hub (1). 20. Separate OD/reverse piston (15) from input clutch hub retainer (13). 21. Remove all seals and O-rings from the input shaft and input hub. The O-rings on the input hub are color coded. Be sure to make note of which O-ring belongs in which location. ASSEMBLY - NOTE: Install all new seals and O-rings onto the input shaft and input hub. The O-rings on the input hub are color coded. Be sure to install the correct O-ring in the correct location. 1. Check the transmission lubrication check valve (20) located in the input shaft using shop air. The valve should only allow air flow in one direction. If the valve allows no air flow, or air flow in both directions, the valve will need to be replaced. 2. Lubricate all seals with Mopar(R) ATF +4, Automatic Transmission Fluid, prior to installation. 3. Assemble the OD/reverse piston (15) onto the input clutch hub (1). 4. Assemble the input clutch retainer (13) onto the input clutch hub (1). 5. Install the input clutch retainer tapered snap-ring (5) with tapered side up onto the input clutch hub (1). 6. Install Piston Guides 8504 (1) into the input clutch retainer (13) and onto the input clutch hub (1) to guide the inner and outer underdrive piston (8) seals into position. 7. Install the underdrive piston (8) into the input clutch retainer (13) and over the input clutch hub (1). 8. Install the UD/OD balance piston return spring pack (9) into the input clutch retainer (13). 9. Install Piston Guide 8252 (1) into the input clutch retainer (13) to guide the UD/OD balance piston (6) seal into position inside the underdrive piston (8). 10. Install the UD/OD balance piston (3) into the input clutch retainer and the underdrive piston. 11. Using Spring Compressor 8251 (2), compress the UD/OD return spring pack and secure the piston in place with the snap-ring. 12. Install the underdrive clutch pack (11) into the input clutch retainer. 13. Install the UD/OD reaction plate lower flat snap-ring (16). The correct snap-ring can be identified by the two tabbed ears. 14. Install the UD/OD reaction plate (15) into the input clutch retainer. The reaction plate is to be installed with the big step down. 15. Install the UD/OD reaction plate upper tapered snap-ring (14) with tapered side up. 16. Install the input clutch assembly into Input Clutch Pressure Fixture 8260 (2). 17. Mount a dial indicator to the assembly, push down on the clutch discs and zero the indicator against the underdrive clutch discs. Apply 20 psi of air pressure to the underdrive clutch and record the dial indicator reading. Measure and record UD clutch pack measurement in four (4) places, 90°apart. Take average of four measurements and compare with UD clutch pack clearance specification. The correct clutch clearance is 0.84-1.54 mm (0.033-0.061 inch). The reaction plate is not selective. If the clutch clearance is not within specification, replace the reaction plate along with all the friction and steel discs. 18. Install the overdrive clutch pack (13) into the input clutch retainer. The overdrive steel separator plates can be identified by the lack of the half-moon cuts in the locating tabs. 19. Install the overdrive clutch wavy snap-ring (3) with the two tabbed ears into the input clutch retainer. 20. Install the OD/reverse reaction plate (4) into the input clutch retainer. The reaction plate is non-directional. 21. Install the OD/reverse reaction plate flat snap-ring (6) into the input clutch retainer. 22. Mount a dial indicator to the assembly and zero the indicator against the OD/reverse reaction plate (2). Apply 20 psi of air pressure to the overdrive clutch and record the dial indicator reading. Measure and record OD clutch pack measurement in four (4) places, 90°apart. Take average of four measurements and compare with OD clutch pack clearance specification. Verify that the clutch clearance is 1.103-1.856 mm (0.043-0.073 inch). The reaction plate is not selective. If the clutch clearance is not within specification, replace the reaction plate along with all the friction and steel discs. 23. Install the reverse clutch pack (8) into the input clutch retainer. 24. Install the reverse reaction plate(9) into the input clutch retainer. 25. Install the reverse reaction plate selective snap-ring (10) into the input clutch retainer. 26. Mount a dial indicator to the assembly, push down on the clutch discs, pull up on the reaction plate to ensure the plate is properly seated and zero the indicator against the reverse clutch discs (2). Apply 20 psi of air pressure to the reverse clutch and record the dial indicator reading. Measure and record Reverse clutch pack measurement in four (4) places, 90°apart. Take average of four measurements and compare with Reverse clutch pack clearance specification. The correct clutch clearance is 0.58-1.47 mm (0.023-0.058 inch). Adjust as necessary. Install the chosen snap-ring and re-measure to verify selection. 27. Remove the reverse clutch pack (8) from the input clutch retainer. 28. Install the number 2 thrust bearing (18) onto the underdrive hub (17) with outer race against the hub with petroleum jelly. 29. Install the underdrive hub (17) into the input clutch retainer. 30. Install the number 3 thrust bearing (1) into the overdrive hub (2) with the outer race against the hub with petroleum jelly. 31. Install the overdrive hub (2) into the input clutch retainer. 32. Install the number 4 thrust bearing (5) into the reverse hub with outer race against the hub with petroleum jelly. 33. Install the reverse hub (7) into the input clutch retainer. 34. Install the complete reverse clutch pack (8). 35. Install the reverse reaction plate (9) and snap-ring (10). 36. Push up on reaction plate to allow reverse clutch to move freely.
2005 | Dodge or Ram Truck | RAM 1500 Truck 2WD | V8-4.7L VIN N | Automatic Transmission/Transaxle ¦Service and Repair, Procedures: 45RFE 4 Speed/545RFE 5 Speed, Standard Procedure - Oil Pump Volume Check | OIL PUMP VOLUME CHECK - Measuring the oil pump output volume will determine if sufficient oil flow to the transmission oil cooler exists, and whether or not an internal transmission failure is present. - Verify that the transmission fluid is at the proper level. Refer to the Fluid Level Check procedure. If necessary, fill the transmission to the proper level with Mopar(R) ATF +4, Automatic Transmission Fluid. 1. Disconnect the To cooler line at the cooler inlet and place a collecting container under the disconnected line. - CAUTION: With the fluid set at the proper level, fluid collection should not exceed (1) quart or internal damage to the transmission may occur. 2. Run the engine at 1800 rpm, with the shift selector in neutral. Verify that the transmission fluid temperature is below 104.5°C (220°F) for this test. 3. If one quart of transmission fluid is collected in the container in 30 seconds or less, oil pump flow volume is within acceptable limits. If fluid flow is intermittent, or it takes more than 30 seconds to collect one quart of fluid, refer to the Hydraulic Pressure tests for further diagnosis. 4. Re-connect the To cooler line to the transmission cooler inlet. 5. Refill the transmission to proper level.
2005 | Dodge or Ram Truck | RAM 1500 Truck 2WD | V8-5.7L VIN D | Check Valve ¦Service and Repair, Procedures | REMOVAL 1. Remove both wiper arms from the wiper pivots. 2. Unlatch and open the hood. 3. Remove the cowl plenum cover/grille panel from over the cowl plenum. 4. From the underside of the cowl plenum cover/grille panel (5), disconnect the cowl plenum (4) and washer nozzle (1 and 6) hoses from the three barbed nipples of the check valve (2). 5. Remove the check valve from the underside of the cowl plenum cover/grille panel. INSTALLATION 1. Position the check valve (2) to the underside of the cowl plenum cover/grille panel (5). Be certain that the flow direction arrow molded into the check valve body is oriented towards the washer nozzles. 2. From the underside of the cowl plenum cover/grille panel, reconnect the cowl plenum (4) and washer nozzle (1 and 6) hoses to the three barbed nipples of the check valve. 3. Reinstall the cowl plenum cover/grille panel over the cowl plenum. 4. Close and latch the hood. 5. Reinstall both wiper arms onto the wiper pivots.
2005 | Dodge or Ram Truck | RAM 1500 Truck 2WD | V8-5.7L VIN D | Vacuum Brake Booster ¦Service and Repair, Procedures | BOOSTER-POWER BRAKE REMOVAL 1. Remove master cylinder. 2. Disconnect vacuum line at booster. 3. Remove clip securing booster push rod to brake pedal. 4. Remove the nuts (1) from the booster mounting studs. 5. Remove the booster (2) and gasket from front cowl panel. INSTALLATION 1. Guide the booster (2) studs into the cowl panel holes and seat the booster on the panel. 2. Install and tighten new booster attaching nuts (1) to 28 Nm (250 inch lbs.). 3. Install the booster push rod on brake pedal and install clip. 4. Install the booster check valve if removed and connect the vacuum hose to the check valve. 5. Install the master cylinder. 6. Fill and bleed the brake system.
2005 | Dodge or Ram Truck | RAM 1500 Truck 2WD | V8-5.7L VIN D | Fuel Tank ¦Service and Repair, Procedures: Tank Removal | REMOVAL 1. Disconnect and separate fuel vent line (1) from fuel fill bezel (2). 2. Disconnect electrical connector at top of fuel pump module. To disconnect electrical connector: Push upward on red colored tab to unlock. Push on black colored tab while removing connector. 3. Disconnect necessary emission vent lines from leak pump and EVAP canister (4) and/or (5). 4. Disconnect fuel supply line (2) from fuel pump module (1). 5. Disconnect necessary emission vent lines from check valves (3) and/or (7) at top of tank. 6. Loosen clamps (3) and disconnect rubber fuel hoses at tank fittings. 7. Support tank with a hydraulic jack. 8. Remove two fuel tank strap nuts (5) and remove both tank support straps (4). 9. Continue to lower tank for removal. 10. If fuel tank is to be replaced, remove fuel pump module from tank. Refer to Fuel Pump Module Removal/Installation procedures. INSTALLATION 1. If fuel tank is to be replaced, install fuel pump module into tank. Refer to Fuel Pump Module Removal/ Installation procedures. 2. Disconnect clamps and remove rubber fuel fill hose and fuel vent hose at fuel fill tube. Install these two hoses to two fuel tank fittings. Rotate hoses until paint marks (2) on hoses line up with alignment marks (1). Tighten both clamps. 3. Position fuel tank (1) to hydraulic jack. 4. Raise tank (1) until positioned near body. 5. Continue raising tank until positioned snug to body. 6. Install and position both tank support straps (4). Install two fuel tank strap nuts (5) and tighten. Tighten rear strap nut first. Refer to Torque Specifications. 7. Connect rubber fill and vent hoses to fuel fill tube and tighten clamps (3). 8. Connect electrical connector to top of fuel pump module. 9. Connect necessary emission vent lines to leak pump and EVAP canister (4) and/or (5). 10. Connect fuel supply line (2) to fuel pump module (1). 11. Connect necessary emission vent lines from check valves (3) and/or (7) at top of tank. 12. Connect fuel vent line (1) to fuel fill bezel(2). 13. Fill fuel tank with fuel. 14. Start engine and check for fuel leaks near top of module.
2005 | Dodge or Ram Truck | RAM 1500 Truck 2WD | V8-5.7L VIN D | Valve ¦Service and Repair, Procedures: Removal and Installation | VALVES & SEATS - INTAKE/EXHAUST REMOVAL 1. Remove the cylinder head. 2. Compress valve springs using Valve Spring Compressor Tool special tool #C-3422and adapter 8464. 3. Remove valve retaining locks, valve spring retainers, valve stem seals and valve springs. 4. Before removing valves, remove any burrs from valve stem lock grooves to prevent damage to the valve guides. Identify valves to ensure installation in original location. INSTALLATION 1. Clean valves thoroughly. Discard burned, warped and cracked valves. 2. Remove carbon and varnish deposits from inside of valve guides with a reliable guide cleaner. 3. Measure valve stems for wear. If wear exceeds 0.051 mm (0.002 inch), replace the valve. 4. Coat valve stems with lubrication oil and insert them in cylinder head. 5. If valves or seats are reground, check valve stem height. If valve is too long, replace cylinder head. 6. Install new seals on all valve guides. Install valve springs and valve retainers. 7. Compress valve springs with Valve Spring Compressor Tool special tool #C-3422 and adapter 8464, install locks and release tool. If valves and/or seats are ground, measure the installed height of springs. Make sure the measurement is taken from bottom of spring seat in cylinder head to the bottom surface of spring retainer. 8. Install cylinder head
2005 | Dodge or Ram Truck | RAM 1500 Truck 2WD | V8-5.7L VIN D | Fuel Tank ¦Service and Repair, Procedures: Fuel Train Draining | WARNING: THE FUEL SYSTEM MAY BE UNDER CONSTANT FUEL PRESSURE EVEN WITH THE ENGINE OFF. THIS PRESSURE MUST BE RELEASED BEFORE SERVICING FUEL TANK. Two different procedures may be used to drain fuel tank: through the fuel fill fitting on tank, or using a diagnostic scan tool to activate the fuel pump relay. Due to a one-way check valve installed into the fuel fill opening fitting at the tank, the tank cannot be drained conventionally at the fill cap. The quickest draining procedure involves removing the rubber fuel fill hose. As an alternative procedure, the electric fuel pump may be activated allowing tank to be drained at fuel rail connection. Refer to diagnostic scan tool for fuel pump activation procedures. Before disconnecting fuel line at fuel rail, release fuel pressure. Refer to the Fuel System Pressure Release Procedure for procedures. Attach end of special test hose tool number 6541, 6539, 6631 or 6923 at fuel rail disconnection (tool number will depend on model and/or engine application). Position opposite end of this hose tool to an approved gasoline draining station. Activate fuel pump and drain tank until empty. If electric fuel pump is not operating, fuel must be drained through fuel fill fitting at tank. Refer to following procedures. 1. Release fuel system pressure. 2. Raise vehicle. 3. Thoroughly clean area around fuel fill fitting and rubber fuel fill hose at tank. 4. If vehicle is equipped with 4 doors and a 6 foot (short) box, remove left-rear tire/wheel. 5. Loosen clamp and disconnect rubber fuel fill hose at tank fitting. Using an approved gas holding tank, drain fuel tank through this fitting.
2005 | Dodge or Ram Truck | RAM 1500 Truck 2WD | V8-5.7L VIN D | Automatic Transmission/Transaxle ¦Service and Repair, Procedures: 45RFE 4 Speed/545RFE 5 Speed, Fluid Level Check | FLUID LEVEL CHECK - Low fluid level can cause a variety of conditions because it allows the pump to take in air along with the fluid. As in any hydraulic system, air bubbles make the fluid spongy, therefore, pressures will be low and build up slowly. - Improper filling can also raise the fluid level too high. When the transmission has too much fluid, the geartrain churns up foam and cause the same conditions which occur with a low fluid level. - In either case, air bubbles can cause overheating and/or fluid oxidation, and varnishing. This can interfere with normal valve, clutch, and accumulator operation. Foaming can also result in fluid escaping from the transmission vent where it may be mistaken for a leak. - After the fluid has been checked, seat the dipstick fully to seal out water and dirt. - The transmission has a dipstick to check oil level. It is located on the right side of the engine. Be sure to wipe all dirt from dipstick handle before removing. - The torque converter fills in both the P (PARK) and N (NEUTRAL) positions. Place the selector lever in P (PARK) to be sure that the fluid level check is accurate. The engine should be running at idle speed for at least one minute, with the vehicle on level ground. At normal operating temperature (approximately 82°C. or 180°F), the fluid level is correct if it is in the HOT region (cross-hatched area) on the oil level indicator. The fluid level will be approximately at the upper COLD hole of the dipstick at 70°F fluid temperature. - NOTE: Engine and Transmission should be at normal operating temperature before performing this procedure. 1. Start engine and apply parking brake. 2. Shift the transmission into DRIVE for approximately 2 seconds. 3. Shift the transmission into REVERSE for approximately 2 seconds. 4. Shift the transmission into PARK. 5. Hook up scan tool and select transmission. 6. Select sensors. 7. Read the transmission temperature value. 8. Compare the fluid temperature value with the chart. 9. Adjust transmission fluid level shown on the dipstick according to the Transmission Fluid Temperature Chart. - NOTE: After adding any fluid to the transmission, wait a minimum of 2 minutes for the oil to fully drain from the fill tube into the transmission before rechecking the fluid level. 10. Check transmission for leaks.
2005 | Dodge or Ram Truck | RAM 1500 Truck 2WD | V8-5.7L VIN D | Fluid - A/T ¦Service and Repair, Procedures: 45RFE 4 Speed/545RFE 5 Speed, Fluid Level Check | FLUID LEVEL CHECK - Low fluid level can cause a variety of conditions because it allows the pump to take in air along with the fluid. As in any hydraulic system, air bubbles make the fluid spongy, therefore, pressures will be low and build up slowly. - Improper filling can also raise the fluid level too high. When the transmission has too much fluid, the geartrain churns up foam and cause the same conditions which occur with a low fluid level. - In either case, air bubbles can cause overheating and/or fluid oxidation, and varnishing. This can interfere with normal valve, clutch, and accumulator operation. Foaming can also result in fluid escaping from the transmission vent where it may be mistaken for a leak. - After the fluid has been checked, seat the dipstick fully to seal out water and dirt. - The transmission has a dipstick to check oil level. It is located on the right side of the engine. Be sure to wipe all dirt from dipstick handle before removing. - The torque converter fills in both the P (PARK) and N (NEUTRAL) positions. Place the selector lever in P (PARK) to be sure that the fluid level check is accurate. The engine should be running at idle speed for at least one minute, with the vehicle on level ground. At normal operating temperature (approximately 82°C. or 180°F), the fluid level is correct if it is in the HOT region (cross-hatched area) on the oil level indicator. The fluid level will be approximately at the upper COLD hole of the dipstick at 70°F fluid temperature. - NOTE: Engine and Transmission should be at normal operating temperature before performing this procedure. 1. Start engine and apply parking brake. 2. Shift the transmission into DRIVE for approximately 2 seconds. 3. Shift the transmission into REVERSE for approximately 2 seconds. 4. Shift the transmission into PARK. 5. Hook up scan tool and select transmission. 6. Select sensors. 7. Read the transmission temperature value. 8. Compare the fluid temperature value with the chart. 9. Adjust transmission fluid level shown on the dipstick according to the Transmission Fluid Temperature Chart. - NOTE: After adding any fluid to the transmission, wait a minimum of 2 minutes for the oil to fully drain from the fill tube into the transmission before rechecking the fluid level. 10. Check transmission for leaks.
2005 | Dodge or Ram Truck | RAM 1500 Truck 2WD | V8-5.7L VIN D | Automatic Transmission/Transaxle ¦Service and Repair, Procedures: 45RFE 4 Speed/545RFE 5 Speed, Overhaul (Subassemblies), Input Clutch Assembly | Assembly-Input Clutch DISASSEMBLY 1. Remove the reverse reaction plate selective snap-ring (10) from the input clutch retainer (13). 2. Remove the reverse reaction plate (9) from the input clutch retainer (13). 3. Remove the reverse hub (7) and reverse clutch pack (8) from the input clutch retainer (13). 4. Remove the number 4 thrust bearing (5) from the overdrive hub (2). 5. Remove the overdrive hub (2) from the input clutch retainer (13). 6. Remove the number 3 thrust bearing (1) from the underdrive hub (17). 7. Remove the OD/reverse reaction plate snap-ring (6) from the input clutch retainer (13). 8. Remove the underdrive hub (17), overdrive clutch (13), and overdrive reaction plate (15) from the input clutch retainer (13). - NOTE: The overdrive friction discs and steel discs are thicker than the matching components in the underdrive and reverse clutches. 9. Remove the number 2 thrust bearing (18) from the input clutch hub (1). 10. Remove the overdrive clutch wave snap-ring (3) from the input clutch retainer (13). 11. Remove the UD/OD reaction plate tapered snap-ring (14) from the input clutch retainer (13). 12. Remove the UD/OD reaction plate (15) from the input clutch retainer (13). 13. Remove the UD/OD reaction plate flat snap-ring (16) from the input clutch retainer (13). 14. Remove the underdrive clutch pack (11) from the input clutch retainer (13). 15. Using Spring Compressor 8251 (2) , compress the UD/OD balance piston (3) and remove the snap-ring from the input clutch hub (1). 16. Remove the UD/OD balance piston (6) and piston return spring (9) from the input clutch retainer (13). 17. Remove the underdrive piston (8) from the input clutch retainer (13). - NOTE: Both the UD/OD balance piston and the underdrive piston have seals molded onto them. If the seal is damaged, do not attempt to install a new seal onto the piston. The piston/seal must be replaced as an assembly. 18. Remove the input clutch retainer tapered snap-ring (5). 19. Separate input clutch retainer (13) from input clutch hub (1). 20. Separate OD/reverse piston (15) from input clutch hub retainer (13). 21. Remove all seals and O-rings from the input shaft and input hub. The O-rings on the input hub are color coded. Be sure to make note of which O-ring belongs in which location. ASSEMBLY - NOTE: Install all new seals and O-rings onto the input shaft and input hub. The O-rings on the input hub are color coded. Be sure to install the correct O-ring in the correct location. 1. Check the transmission lubrication check valve (20) located in the input shaft using shop air. The valve should only allow air flow in one direction. If the valve allows no air flow, or air flow in both directions, the valve will need to be replaced. 2. Lubricate all seals with Mopar(R) ATF +4, Automatic Transmission Fluid, prior to installation. 3. Assemble the OD/reverse piston (15) onto the input clutch hub (1). 4. Assemble the input clutch retainer (13) onto the input clutch hub (1). 5. Install the input clutch retainer tapered snap-ring (5) with tapered side up onto the input clutch hub (1). 6. Install Piston Guides 8504 (1) into the input clutch retainer (13) and onto the input clutch hub (1) to guide the inner and outer underdrive piston (8) seals into position. 7. Install the underdrive piston (8) into the input clutch retainer (13) and over the input clutch hub (1). 8. Install the UD/OD balance piston return spring pack (9) into the input clutch retainer (13). 9. Install Piston Guide 8252 (1) into the input clutch retainer (13) to guide the UD/OD balance piston (6) seal into position inside the underdrive piston (8). 10. Install the UD/OD balance piston (3) into the input clutch retainer and the underdrive piston. 11. Using Spring Compressor 8251 (2), compress the UD/OD return spring pack and secure the piston in place with the snap-ring. 12. Install the underdrive clutch pack (11) into the input clutch retainer. 13. Install the UD/OD reaction plate lower flat snap-ring (16). The correct snap-ring can be identified by the two tabbed ears. 14. Install the UD/OD reaction plate (15) into the input clutch retainer. The reaction plate is to be installed with the big step down. 15. Install the UD/OD reaction plate upper tapered snap-ring (14) with tapered side up. 16. Install the input clutch assembly into Input Clutch Pressure Fixture 8260 (2). 17. Mount a dial indicator to the assembly, push down on the clutch discs and zero the indicator against the underdrive clutch discs. Apply 20 psi of air pressure to the underdrive clutch and record the dial indicator reading. Measure and record UD clutch pack measurement in four (4) places, 90°apart. Take average of four measurements and compare with UD clutch pack clearance specification. The correct clutch clearance is 0.84-1.54 mm (0.033-0.061 inch). The reaction plate is not selective. If the clutch clearance is not within specification, replace the reaction plate along with all the friction and steel discs. 18. Install the overdrive clutch pack (13) into the input clutch retainer. The overdrive steel separator plates can be identified by the lack of the half-moon cuts in the locating tabs. 19. Install the overdrive clutch wavy snap-ring (3) with the two tabbed ears into the input clutch retainer. 20. Install the OD/reverse reaction plate (4) into the input clutch retainer. The reaction plate is non-directional. 21. Install the OD/reverse reaction plate flat snap-ring (6) into the input clutch retainer. 22. Mount a dial indicator to the assembly and zero the indicator against the OD/reverse reaction plate (2). Apply 20 psi of air pressure to the overdrive clutch and record the dial indicator reading. Measure and record OD clutch pack measurement in four (4) places, 90°apart. Take average of four measurements and compare with OD clutch pack clearance specification. Verify that the clutch clearance is 1.103-1.856 mm (0.043-0.073 inch). The reaction plate is not selective. If the clutch clearance is not within specification, replace the reaction plate along with all the friction and steel discs. 23. Install the reverse clutch pack (8) into the input clutch retainer. 24. Install the reverse reaction plate(9) into the input clutch retainer. 25. Install the reverse reaction plate selective snap-ring (10) into the input clutch retainer. 26. Mount a dial indicator to the assembly, push down on the clutch discs, pull up on the reaction plate to ensure the plate is properly seated and zero the indicator against the reverse clutch discs (2). Apply 20 psi of air pressure to the reverse clutch and record the dial indicator reading. Measure and record Reverse clutch pack measurement in four (4) places, 90°apart. Take average of four measurements and compare with Reverse clutch pack clearance specification. The correct clutch clearance is 0.58-1.47 mm (0.023-0.058 inch). Adjust as necessary. Install the chosen snap-ring and re-measure to verify selection. 27. Remove the reverse clutch pack (8) from the input clutch retainer. 28. Install the number 2 thrust bearing (18) onto the underdrive hub (17) with outer race against the hub with petroleum jelly. 29. Install the underdrive hub (17) into the input clutch retainer. 30. Install the number 3 thrust bearing (1) into the overdrive hub (2) with the outer race against the hub with petroleum jelly. 31. Install the overdrive hub (2) into the input clutch retainer. 32. Install the number 4 thrust bearing (5) into the reverse hub with outer race against the hub with petroleum jelly. 33. Install the reverse hub (7) into the input clutch retainer. 34. Install the complete reverse clutch pack (8). 35. Install the reverse reaction plate (9) and snap-ring (10). 36. Push up on reaction plate to allow reverse clutch to move freely.
2005 | Dodge or Ram Truck | RAM 1500 Truck 2WD | V8-5.7L VIN D | Automatic Transmission/Transaxle ¦Service and Repair, Procedures: 45RFE 4 Speed/545RFE 5 Speed, Standard Procedure - Oil Pump Volume Check | OIL PUMP VOLUME CHECK - Measuring the oil pump output volume will determine if sufficient oil flow to the transmission oil cooler exists, and whether or not an internal transmission failure is present. - Verify that the transmission fluid is at the proper level. Refer to the Fluid Level Check procedure. If necessary, fill the transmission to the proper level with Mopar(R) ATF +4, Automatic Transmission Fluid. 1. Disconnect the To cooler line at the cooler inlet and place a collecting container under the disconnected line. - CAUTION: With the fluid set at the proper level, fluid collection should not exceed (1) quart or internal damage to the transmission may occur. 2. Run the engine at 1800 rpm, with the shift selector in neutral. Verify that the transmission fluid temperature is below 104.5°C (220°F) for this test. 3. If one quart of transmission fluid is collected in the container in 30 seconds or less, oil pump flow volume is within acceptable limits. If fluid flow is intermittent, or it takes more than 30 seconds to collect one quart of fluid, refer to the Hydraulic Pressure tests for further diagnosis. 4. Re-connect the To cooler line to the transmission cooler inlet. 5. Refill the transmission to proper level.
2005 | Dodge or Ram Truck | RAM 1500 Truck 4WD | V8-4.7L VIN N | Check Valve ¦Service and Repair, Procedures | REMOVAL 1. Remove both wiper arms from the wiper pivots. 2. Unlatch and open the hood. 3. Remove the cowl plenum cover/grille panel from over the cowl plenum. 4. From the underside of the cowl plenum cover/grille panel (5), disconnect the cowl plenum (4) and washer nozzle (1 and 6) hoses from the three barbed nipples of the check valve (2). 5. Remove the check valve from the underside of the cowl plenum cover/grille panel. INSTALLATION 1. Position the check valve (2) to the underside of the cowl plenum cover/grille panel (5). Be certain that the flow direction arrow molded into the check valve body is oriented towards the washer nozzles. 2. From the underside of the cowl plenum cover/grille panel, reconnect the cowl plenum (4) and washer nozzle (1 and 6) hoses to the three barbed nipples of the check valve. 3. Reinstall the cowl plenum cover/grille panel over the cowl plenum. 4. Close and latch the hood. 5. Reinstall both wiper arms onto the wiper pivots.
2005 | Dodge or Ram Truck | RAM 1500 Truck 4WD | V8-4.7L VIN N | Vacuum Brake Booster ¦Service and Repair, Procedures | BOOSTER-POWER BRAKE REMOVAL 1. Remove master cylinder. 2. Disconnect vacuum line at booster. 3. Remove clip securing booster push rod to brake pedal. 4. Remove the nuts (1) from the booster mounting studs. 5. Remove the booster (2) and gasket from front cowl panel. INSTALLATION 1. Guide the booster (2) studs into the cowl panel holes and seat the booster on the panel. 2. Install and tighten new booster attaching nuts (1) to 28 Nm (250 inch lbs.). 3. Install the booster push rod on brake pedal and install clip. 4. Install the booster check valve if removed and connect the vacuum hose to the check valve. 5. Install the master cylinder. 6. Fill and bleed the brake system.
2005 | Dodge or Ram Truck | RAM 1500 Truck 4WD | V8-4.7L VIN N | Fuel Tank ¦Service and Repair, Procedures: Tank Removal | REMOVAL 1. Disconnect and separate fuel vent line (1) from fuel fill bezel (2). 2. Disconnect electrical connector at top of fuel pump module. To disconnect electrical connector: Push upward on red colored tab to unlock. Push on black colored tab while removing connector. 3. Disconnect necessary emission vent lines from leak pump and EVAP canister (4) and/or (5). 4. Disconnect fuel supply line (2) from fuel pump module (1). 5. Disconnect necessary emission vent lines from check valves (3) and/or (7) at top of tank. 6. Loosen clamps (3) and disconnect rubber fuel hoses at tank fittings. 7. Support tank with a hydraulic jack. 8. Remove two fuel tank strap nuts (5) and remove both tank support straps (4). 9. Continue to lower tank for removal. 10. If fuel tank is to be replaced, remove fuel pump module from tank. Refer to Fuel Pump Module Removal/Installation procedures. INSTALLATION 1. If fuel tank is to be replaced, install fuel pump module into tank. Refer to Fuel Pump Module Removal/ Installation procedures. 2. Disconnect clamps and remove rubber fuel fill hose and fuel vent hose at fuel fill tube. Install these two hoses to two fuel tank fittings. Rotate hoses until paint marks (2) on hoses line up with alignment marks (1). Tighten both clamps. 3. Position fuel tank (1) to hydraulic jack. 4. Raise tank (1) until positioned near body. 5. Continue raising tank until positioned snug to body. 6. Install and position both tank support straps (4). Install two fuel tank strap nuts (5) and tighten. Tighten rear strap nut first. Refer to Torque Specifications. 7. Connect rubber fill and vent hoses to fuel fill tube and tighten clamps (3). 8. Connect electrical connector to top of fuel pump module. 9. Connect necessary emission vent lines to leak pump and EVAP canister (4) and/or (5). 10. Connect fuel supply line (2) to fuel pump module (1). 11. Connect necessary emission vent lines from check valves (3) and/or (7) at top of tank. 12. Connect fuel vent line (1) to fuel fill bezel(2). 13. Fill fuel tank with fuel. 14. Start engine and check for fuel leaks near top of module.
2005 | Dodge or Ram Truck | RAM 1500 Truck 4WD | V8-4.7L VIN N | Fuel Tank ¦Service and Repair, Procedures: Fuel Train Draining | WARNING: THE FUEL SYSTEM MAY BE UNDER CONSTANT FUEL PRESSURE EVEN WITH THE ENGINE OFF. THIS PRESSURE MUST BE RELEASED BEFORE SERVICING FUEL TANK. Two different procedures may be used to drain fuel tank: through the fuel fill fitting on tank, or using a diagnostic scan tool to activate the fuel pump relay. Due to a one-way check valve installed into the fuel fill opening fitting at the tank, the tank cannot be drained conventionally at the fill cap. The quickest draining procedure involves removing the rubber fuel fill hose. As an alternative procedure, the electric fuel pump may be activated allowing tank to be drained at fuel rail connection. Refer to diagnostic scan tool for fuel pump activation procedures. Before disconnecting fuel line at fuel rail, release fuel pressure. Refer to the Fuel System Pressure Release Procedure for procedures. Attach end of special test hose tool number 6541, 6539, 6631 or 6923 at fuel rail disconnection (tool number will depend on model and/or engine application). Position opposite end of this hose tool to an approved gasoline draining station. Activate fuel pump and drain tank until empty. If electric fuel pump is not operating, fuel must be drained through fuel fill fitting at tank. Refer to following procedures. 1. Release fuel system pressure. 2. Raise vehicle. 3. Thoroughly clean area around fuel fill fitting and rubber fuel fill hose at tank. 4. If vehicle is equipped with 4 doors and a 6 foot (short) box, remove left-rear tire/wheel. 5. Loosen clamp and disconnect rubber fuel fill hose at tank fitting. Using an approved gas holding tank, drain fuel tank through this fitting.
2005 | Dodge or Ram Truck | RAM 1500 Truck 4WD | V8-4.7L VIN N | Automatic Transmission/Transaxle ¦Service and Repair, Procedures: 45RFE 4 Speed/545RFE 5 Speed, Fluid Level Check | FLUID LEVEL CHECK - Low fluid level can cause a variety of conditions because it allows the pump to take in air along with the fluid. As in any hydraulic system, air bubbles make the fluid spongy, therefore, pressures will be low and build up slowly. - Improper filling can also raise the fluid level too high. When the transmission has too much fluid, the geartrain churns up foam and cause the same conditions which occur with a low fluid level. - In either case, air bubbles can cause overheating and/or fluid oxidation, and varnishing. This can interfere with normal valve, clutch, and accumulator operation. Foaming can also result in fluid escaping from the transmission vent where it may be mistaken for a leak. - After the fluid has been checked, seat the dipstick fully to seal out water and dirt. - The transmission has a dipstick to check oil level. It is located on the right side of the engine. Be sure to wipe all dirt from dipstick handle before removing. - The torque converter fills in both the P (PARK) and N (NEUTRAL) positions. Place the selector lever in P (PARK) to be sure that the fluid level check is accurate. The engine should be running at idle speed for at least one minute, with the vehicle on level ground. At normal operating temperature (approximately 82°C. or 180°F), the fluid level is correct if it is in the HOT region (cross-hatched area) on the oil level indicator. The fluid level will be approximately at the upper COLD hole of the dipstick at 70°F fluid temperature. - NOTE: Engine and Transmission should be at normal operating temperature before performing this procedure. 1. Start engine and apply parking brake. 2. Shift the transmission into DRIVE for approximately 2 seconds. 3. Shift the transmission into REVERSE for approximately 2 seconds. 4. Shift the transmission into PARK. 5. Hook up scan tool and select transmission. 6. Select sensors. 7. Read the transmission temperature value. 8. Compare the fluid temperature value with the chart. 9. Adjust transmission fluid level shown on the dipstick according to the Transmission Fluid Temperature Chart. - NOTE: After adding any fluid to the transmission, wait a minimum of 2 minutes for the oil to fully drain from the fill tube into the transmission before rechecking the fluid level. 10. Check transmission for leaks.
2005 | Dodge or Ram Truck | RAM 1500 Truck 4WD | V8-4.7L VIN N | Fluid - A/T ¦Service and Repair, Procedures: 45RFE 4 Speed/545RFE 5 Speed, Fluid Level Check | FLUID LEVEL CHECK - Low fluid level can cause a variety of conditions because it allows the pump to take in air along with the fluid. As in any hydraulic system, air bubbles make the fluid spongy, therefore, pressures will be low and build up slowly. - Improper filling can also raise the fluid level too high. When the transmission has too much fluid, the geartrain churns up foam and cause the same conditions which occur with a low fluid level. - In either case, air bubbles can cause overheating and/or fluid oxidation, and varnishing. This can interfere with normal valve, clutch, and accumulator operation. Foaming can also result in fluid escaping from the transmission vent where it may be mistaken for a leak. - After the fluid has been checked, seat the dipstick fully to seal out water and dirt. - The transmission has a dipstick to check oil level. It is located on the right side of the engine. Be sure to wipe all dirt from dipstick handle before removing. - The torque converter fills in both the P (PARK) and N (NEUTRAL) positions. Place the selector lever in P (PARK) to be sure that the fluid level check is accurate. The engine should be running at idle speed for at least one minute, with the vehicle on level ground. At normal operating temperature (approximately 82°C. or 180°F), the fluid level is correct if it is in the HOT region (cross-hatched area) on the oil level indicator. The fluid level will be approximately at the upper COLD hole of the dipstick at 70°F fluid temperature. - NOTE: Engine and Transmission should be at normal operating temperature before performing this procedure. 1. Start engine and apply parking brake. 2. Shift the transmission into DRIVE for approximately 2 seconds. 3. Shift the transmission into REVERSE for approximately 2 seconds. 4. Shift the transmission into PARK. 5. Hook up scan tool and select transmission. 6. Select sensors. 7. Read the transmission temperature value. 8. Compare the fluid temperature value with the chart. 9. Adjust transmission fluid level shown on the dipstick according to the Transmission Fluid Temperature Chart. - NOTE: After adding any fluid to the transmission, wait a minimum of 2 minutes for the oil to fully drain from the fill tube into the transmission before rechecking the fluid level. 10. Check transmission for leaks.
2005 | Dodge or Ram Truck | RAM 1500 Truck 4WD | V8-4.7L VIN N | Automatic Transmission/Transaxle ¦Service and Repair, Procedures: 45RFE 4 Speed/545RFE 5 Speed, Overhaul (Subassemblies), Input Clutch Assembly | Assembly-Input Clutch DISASSEMBLY 1. Remove the reverse reaction plate selective snap-ring (10) from the input clutch retainer (13). 2. Remove the reverse reaction plate (9) from the input clutch retainer (13). 3. Remove the reverse hub (7) and reverse clutch pack (8) from the input clutch retainer (13). 4. Remove the number 4 thrust bearing (5) from the overdrive hub (2). 5. Remove the overdrive hub (2) from the input clutch retainer (13). 6. Remove the number 3 thrust bearing (1) from the underdrive hub (17). 7. Remove the OD/reverse reaction plate snap-ring (6) from the input clutch retainer (13). 8. Remove the underdrive hub (17), overdrive clutch (13), and overdrive reaction plate (15) from the input clutch retainer (13). - NOTE: The overdrive friction discs and steel discs are thicker than the matching components in the underdrive and reverse clutches. 9. Remove the number 2 thrust bearing (18) from the input clutch hub (1). 10. Remove the overdrive clutch wave snap-ring (3) from the input clutch retainer (13). 11. Remove the UD/OD reaction plate tapered snap-ring (14) from the input clutch retainer (13). 12. Remove the UD/OD reaction plate (15) from the input clutch retainer (13). 13. Remove the UD/OD reaction plate flat snap-ring (16) from the input clutch retainer (13). 14. Remove the underdrive clutch pack (11) from the input clutch retainer (13). 15. Using Spring Compressor 8251 (2) , compress the UD/OD balance piston (3) and remove the snap-ring from the input clutch hub (1). 16. Remove the UD/OD balance piston (6) and piston return spring (9) from the input clutch retainer (13). 17. Remove the underdrive piston (8) from the input clutch retainer (13). - NOTE: Both the UD/OD balance piston and the underdrive piston have seals molded onto them. If the seal is damaged, do not attempt to install a new seal onto the piston. The piston/seal must be replaced as an assembly. 18. Remove the input clutch retainer tapered snap-ring (5). 19. Separate input clutch retainer (13) from input clutch hub (1). 20. Separate OD/reverse piston (15) from input clutch hub retainer (13). 21. Remove all seals and O-rings from the input shaft and input hub. The O-rings on the input hub are color coded. Be sure to make note of which O-ring belongs in which location. ASSEMBLY - NOTE: Install all new seals and O-rings onto the input shaft and input hub. The O-rings on the input hub are color coded. Be sure to install the correct O-ring in the correct location. 1. Check the transmission lubrication check valve (20) located in the input shaft using shop air. The valve should only allow air flow in one direction. If the valve allows no air flow, or air flow in both directions, the valve will need to be replaced. 2. Lubricate all seals with Mopar(R) ATF +4, Automatic Transmission Fluid, prior to installation. 3. Assemble the OD/reverse piston (15) onto the input clutch hub (1). 4. Assemble the input clutch retainer (13) onto the input clutch hub (1). 5. Install the input clutch retainer tapered snap-ring (5) with tapered side up onto the input clutch hub (1). 6. Install Piston Guides 8504 (1) into the input clutch retainer (13) and onto the input clutch hub (1) to guide the inner and outer underdrive piston (8) seals into position. 7. Install the underdrive piston (8) into the input clutch retainer (13) and over the input clutch hub (1). 8. Install the UD/OD balance piston return spring pack (9) into the input clutch retainer (13). 9. Install Piston Guide 8252 (1) into the input clutch retainer (13) to guide the UD/OD balance piston (6) seal into position inside the underdrive piston (8). 10. Install the UD/OD balance piston (3) into the input clutch retainer and the underdrive piston. 11. Using Spring Compressor 8251 (2), compress the UD/OD return spring pack and secure the piston in place with the snap-ring. 12. Install the underdrive clutch pack (11) into the input clutch retainer. 13. Install the UD/OD reaction plate lower flat snap-ring (16). The correct snap-ring can be identified by the two tabbed ears. 14. Install the UD/OD reaction plate (15) into the input clutch retainer. The reaction plate is to be installed with the big step down. 15. Install the UD/OD reaction plate upper tapered snap-ring (14) with tapered side up. 16. Install the input clutch assembly into Input Clutch Pressure Fixture 8260 (2). 17. Mount a dial indicator to the assembly, push down on the clutch discs and zero the indicator against the underdrive clutch discs. Apply 20 psi of air pressure to the underdrive clutch and record the dial indicator reading. Measure and record UD clutch pack measurement in four (4) places, 90°apart. Take average of four measurements and compare with UD clutch pack clearance specification. The correct clutch clearance is 0.84-1.54 mm (0.033-0.061 inch). The reaction plate is not selective. If the clutch clearance is not within specification, replace the reaction plate along with all the friction and steel discs. 18. Install the overdrive clutch pack (13) into the input clutch retainer. The overdrive steel separator plates can be identified by the lack of the half-moon cuts in the locating tabs. 19. Install the overdrive clutch wavy snap-ring (3) with the two tabbed ears into the input clutch retainer. 20. Install the OD/reverse reaction plate (4) into the input clutch retainer. The reaction plate is non-directional. 21. Install the OD/reverse reaction plate flat snap-ring (6) into the input clutch retainer. 22. Mount a dial indicator to the assembly and zero the indicator against the OD/reverse reaction plate (2). Apply 20 psi of air pressure to the overdrive clutch and record the dial indicator reading. Measure and record OD clutch pack measurement in four (4) places, 90°apart. Take average of four measurements and compare with OD clutch pack clearance specification. Verify that the clutch clearance is 1.103-1.856 mm (0.043-0.073 inch). The reaction plate is not selective. If the clutch clearance is not within specification, replace the reaction plate along with all the friction and steel discs. 23. Install the reverse clutch pack (8) into the input clutch retainer. 24. Install the reverse reaction plate(9) into the input clutch retainer. 25. Install the reverse reaction plate selective snap-ring (10) into the input clutch retainer. 26. Mount a dial indicator to the assembly, push down on the clutch discs, pull up on the reaction plate to ensure the plate is properly seated and zero the indicator against the reverse clutch discs (2). Apply 20 psi of air pressure to the reverse clutch and record the dial indicator reading. Measure and record Reverse clutch pack measurement in four (4) places, 90°apart. Take average of four measurements and compare with Reverse clutch pack clearance specification. The correct clutch clearance is 0.58-1.47 mm (0.023-0.058 inch). Adjust as necessary. Install the chosen snap-ring and re-measure to verify selection. 27. Remove the reverse clutch pack (8) from the input clutch retainer. 28. Install the number 2 thrust bearing (18) onto the underdrive hub (17) with outer race against the hub with petroleum jelly. 29. Install the underdrive hub (17) into the input clutch retainer. 30. Install the number 3 thrust bearing (1) into the overdrive hub (2) with the outer race against the hub with petroleum jelly. 31. Install the overdrive hub (2) into the input clutch retainer. 32. Install the number 4 thrust bearing (5) into the reverse hub with outer race against the hub with petroleum jelly. 33. Install the reverse hub (7) into the input clutch retainer. 34. Install the complete reverse clutch pack (8). 35. Install the reverse reaction plate (9) and snap-ring (10). 36. Push up on reaction plate to allow reverse clutch to move freely.
2005 | Dodge or Ram Truck | RAM 1500 Truck 4WD | V8-4.7L VIN N | Automatic Transmission/Transaxle ¦Service and Repair, Procedures: 45RFE 4 Speed/545RFE 5 Speed, Standard Procedure - Oil Pump Volume Check | OIL PUMP VOLUME CHECK - Measuring the oil pump output volume will determine if sufficient oil flow to the transmission oil cooler exists, and whether or not an internal transmission failure is present. - Verify that the transmission fluid is at the proper level. Refer to the Fluid Level Check procedure. If necessary, fill the transmission to the proper level with Mopar(R) ATF +4, Automatic Transmission Fluid. 1. Disconnect the To cooler line at the cooler inlet and place a collecting container under the disconnected line. - CAUTION: With the fluid set at the proper level, fluid collection should not exceed (1) quart or internal damage to the transmission may occur. 2. Run the engine at 1800 rpm, with the shift selector in neutral. Verify that the transmission fluid temperature is below 104.5°C (220°F) for this test. 3. If one quart of transmission fluid is collected in the container in 30 seconds or less, oil pump flow volume is within acceptable limits. If fluid flow is intermittent, or it takes more than 30 seconds to collect one quart of fluid, refer to the Hydraulic Pressure tests for further diagnosis. 4. Re-connect the To cooler line to the transmission cooler inlet. 5. Refill the transmission to proper level.
2005 | Dodge or Ram Truck | RAM 1500 Truck 4WD | V8-5.7L VIN D | Check Valve ¦Service and Repair, Procedures | REMOVAL 1. Remove both wiper arms from the wiper pivots. 2. Unlatch and open the hood. 3. Remove the cowl plenum cover/grille panel from over the cowl plenum. 4. From the underside of the cowl plenum cover/grille panel (5), disconnect the cowl plenum (4) and washer nozzle (1 and 6) hoses from the three barbed nipples of the check valve (2). 5. Remove the check valve from the underside of the cowl plenum cover/grille panel. INSTALLATION 1. Position the check valve (2) to the underside of the cowl plenum cover/grille panel (5). Be certain that the flow direction arrow molded into the check valve body is oriented towards the washer nozzles. 2. From the underside of the cowl plenum cover/grille panel, reconnect the cowl plenum (4) and washer nozzle (1 and 6) hoses to the three barbed nipples of the check valve. 3. Reinstall the cowl plenum cover/grille panel over the cowl plenum. 4. Close and latch the hood. 5. Reinstall both wiper arms onto the wiper pivots.
2005 | Dodge or Ram Truck | RAM 1500 Truck 4WD | V8-5.7L VIN D | Vacuum Brake Booster ¦Service and Repair, Procedures | BOOSTER-POWER BRAKE REMOVAL 1. Remove master cylinder. 2. Disconnect vacuum line at booster. 3. Remove clip securing booster push rod to brake pedal. 4. Remove the nuts (1) from the booster mounting studs. 5. Remove the booster (2) and gasket from front cowl panel. INSTALLATION 1. Guide the booster (2) studs into the cowl panel holes and seat the booster on the panel. 2. Install and tighten new booster attaching nuts (1) to 28 Nm (250 inch lbs.). 3. Install the booster push rod on brake pedal and install clip. 4. Install the booster check valve if removed and connect the vacuum hose to the check valve. 5. Install the master cylinder. 6. Fill and bleed the brake system.
2005 | Dodge or Ram Truck | RAM 1500 Truck 4WD | V8-5.7L VIN D | Fuel Tank ¦Service and Repair, Procedures: Tank Removal | REMOVAL 1. Disconnect and separate fuel vent line (1) from fuel fill bezel (2). 2. Disconnect electrical connector at top of fuel pump module. To disconnect electrical connector: Push upward on red colored tab to unlock. Push on black colored tab while removing connector. 3. Disconnect necessary emission vent lines from leak pump and EVAP canister (4) and/or (5). 4. Disconnect fuel supply line (2) from fuel pump module (1). 5. Disconnect necessary emission vent lines from check valves (3) and/or (7) at top of tank. 6. Loosen clamps (3) and disconnect rubber fuel hoses at tank fittings. 7. Support tank with a hydraulic jack. 8. Remove two fuel tank strap nuts (5) and remove both tank support straps (4). 9. Continue to lower tank for removal. 10. If fuel tank is to be replaced, remove fuel pump module from tank. Refer to Fuel Pump Module Removal/Installation procedures. INSTALLATION 1. If fuel tank is to be replaced, install fuel pump module into tank. Refer to Fuel Pump Module Removal/ Installation procedures. 2. Disconnect clamps and remove rubber fuel fill hose and fuel vent hose at fuel fill tube. Install these two hoses to two fuel tank fittings. Rotate hoses until paint marks (2) on hoses line up with alignment marks (1). Tighten both clamps. 3. Position fuel tank (1) to hydraulic jack. 4. Raise tank (1) until positioned near body. 5. Continue raising tank until positioned snug to body. 6. Install and position both tank support straps (4). Install two fuel tank strap nuts (5) and tighten. Tighten rear strap nut first. Refer to Torque Specifications. 7. Connect rubber fill and vent hoses to fuel fill tube and tighten clamps (3). 8. Connect electrical connector to top of fuel pump module. 9. Connect necessary emission vent lines to leak pump and EVAP canister (4) and/or (5). 10. Connect fuel supply line (2) to fuel pump module (1). 11. Connect necessary emission vent lines from check valves (3) and/or (7) at top of tank. 12. Connect fuel vent line (1) to fuel fill bezel(2). 13. Fill fuel tank with fuel. 14. Start engine and check for fuel leaks near top of module.
2005 | Dodge or Ram Truck | RAM 1500 Truck 4WD | V8-5.7L VIN D | Valve ¦Service and Repair, Procedures: Removal and Installation | VALVES & SEATS - INTAKE/EXHAUST REMOVAL 1. Remove the cylinder head. 2. Compress valve springs using Valve Spring Compressor Tool special tool #C-3422and adapter 8464. 3. Remove valve retaining locks, valve spring retainers, valve stem seals and valve springs. 4. Before removing valves, remove any burrs from valve stem lock grooves to prevent damage to the valve guides. Identify valves to ensure installation in original location. INSTALLATION 1. Clean valves thoroughly. Discard burned, warped and cracked valves. 2. Remove carbon and varnish deposits from inside of valve guides with a reliable guide cleaner. 3. Measure valve stems for wear. If wear exceeds 0.051 mm (0.002 inch), replace the valve. 4. Coat valve stems with lubrication oil and insert them in cylinder head. 5. If valves or seats are reground, check valve stem height. If valve is too long, replace cylinder head. 6. Install new seals on all valve guides. Install valve springs and valve retainers. 7. Compress valve springs with Valve Spring Compressor Tool special tool #C-3422 and adapter 8464, install locks and release tool. If valves and/or seats are ground, measure the installed height of springs. Make sure the measurement is taken from bottom of spring seat in cylinder head to the bottom surface of spring retainer. 8. Install cylinder head
2005 | Dodge or Ram Truck | RAM 1500 Truck 4WD | V8-5.7L VIN D | Fuel Tank ¦Service and Repair, Procedures: Fuel Train Draining | WARNING: THE FUEL SYSTEM MAY BE UNDER CONSTANT FUEL PRESSURE EVEN WITH THE ENGINE OFF. THIS PRESSURE MUST BE RELEASED BEFORE SERVICING FUEL TANK. Two different procedures may be used to drain fuel tank: through the fuel fill fitting on tank, or using a diagnostic scan tool to activate the fuel pump relay. Due to a one-way check valve installed into the fuel fill opening fitting at the tank, the tank cannot be drained conventionally at the fill cap. The quickest draining procedure involves removing the rubber fuel fill hose. As an alternative procedure, the electric fuel pump may be activated allowing tank to be drained at fuel rail connection. Refer to diagnostic scan tool for fuel pump activation procedures. Before disconnecting fuel line at fuel rail, release fuel pressure. Refer to the Fuel System Pressure Release Procedure for procedures. Attach end of special test hose tool number 6541, 6539, 6631 or 6923 at fuel rail disconnection (tool number will depend on model and/or engine application). Position opposite end of this hose tool to an approved gasoline draining station. Activate fuel pump and drain tank until empty. If electric fuel pump is not operating, fuel must be drained through fuel fill fitting at tank. Refer to following procedures. 1. Release fuel system pressure. 2. Raise vehicle. 3. Thoroughly clean area around fuel fill fitting and rubber fuel fill hose at tank. 4. If vehicle is equipped with 4 doors and a 6 foot (short) box, remove left-rear tire/wheel. 5. Loosen clamp and disconnect rubber fuel fill hose at tank fitting. Using an approved gas holding tank, drain fuel tank through this fitting.
2005 | Dodge or Ram Truck | RAM 1500 Truck 4WD | V8-5.7L VIN D | Automatic Transmission/Transaxle ¦Service and Repair, Procedures: 45RFE 4 Speed/545RFE 5 Speed, Fluid Level Check | FLUID LEVEL CHECK - Low fluid level can cause a variety of conditions because it allows the pump to take in air along with the fluid. As in any hydraulic system, air bubbles make the fluid spongy, therefore, pressures will be low and build up slowly. - Improper filling can also raise the fluid level too high. When the transmission has too much fluid, the geartrain churns up foam and cause the same conditions which occur with a low fluid level. - In either case, air bubbles can cause overheating and/or fluid oxidation, and varnishing. This can interfere with normal valve, clutch, and accumulator operation. Foaming can also result in fluid escaping from the transmission vent where it may be mistaken for a leak. - After the fluid has been checked, seat the dipstick fully to seal out water and dirt. - The transmission has a dipstick to check oil level. It is located on the right side of the engine. Be sure to wipe all dirt from dipstick handle before removing. - The torque converter fills in both the P (PARK) and N (NEUTRAL) positions. Place the selector lever in P (PARK) to be sure that the fluid level check is accurate. The engine should be running at idle speed for at least one minute, with the vehicle on level ground. At normal operating temperature (approximately 82°C. or 180°F), the fluid level is correct if it is in the HOT region (cross-hatched area) on the oil level indicator. The fluid level will be approximately at the upper COLD hole of the dipstick at 70°F fluid temperature. - NOTE: Engine and Transmission should be at normal operating temperature before performing this procedure. 1. Start engine and apply parking brake. 2. Shift the transmission into DRIVE for approximately 2 seconds. 3. Shift the transmission into REVERSE for approximately 2 seconds. 4. Shift the transmission into PARK. 5. Hook up scan tool and select transmission. 6. Select sensors. 7. Read the transmission temperature value. 8. Compare the fluid temperature value with the chart. 9. Adjust transmission fluid level shown on the dipstick according to the Transmission Fluid Temperature Chart. - NOTE: After adding any fluid to the transmission, wait a minimum of 2 minutes for the oil to fully drain from the fill tube into the transmission before rechecking the fluid level. 10. Check transmission for leaks.
2005 | Dodge or Ram Truck | RAM 1500 Truck 4WD | V8-5.7L VIN D | Fluid - A/T ¦Service and Repair, Procedures: 45RFE 4 Speed/545RFE 5 Speed, Fluid Level Check | FLUID LEVEL CHECK - Low fluid level can cause a variety of conditions because it allows the pump to take in air along with the fluid. As in any hydraulic system, air bubbles make the fluid spongy, therefore, pressures will be low and build up slowly. - Improper filling can also raise the fluid level too high. When the transmission has too much fluid, the geartrain churns up foam and cause the same conditions which occur with a low fluid level. - In either case, air bubbles can cause overheating and/or fluid oxidation, and varnishing. This can interfere with normal valve, clutch, and accumulator operation. Foaming can also result in fluid escaping from the transmission vent where it may be mistaken for a leak. - After the fluid has been checked, seat the dipstick fully to seal out water and dirt. - The transmission has a dipstick to check oil level. It is located on the right side of the engine. Be sure to wipe all dirt from dipstick handle before removing. - The torque converter fills in both the P (PARK) and N (NEUTRAL) positions. Place the selector lever in P (PARK) to be sure that the fluid level check is accurate. The engine should be running at idle speed for at least one minute, with the vehicle on level ground. At normal operating temperature (approximately 82°C. or 180°F), the fluid level is correct if it is in the HOT region (cross-hatched area) on the oil level indicator. The fluid level will be approximately at the upper COLD hole of the dipstick at 70°F fluid temperature. - NOTE: Engine and Transmission should be at normal operating temperature before performing this procedure. 1. Start engine and apply parking brake. 2. Shift the transmission into DRIVE for approximately 2 seconds. 3. Shift the transmission into REVERSE for approximately 2 seconds. 4. Shift the transmission into PARK. 5. Hook up scan tool and select transmission. 6. Select sensors. 7. Read the transmission temperature value. 8. Compare the fluid temperature value with the chart. 9. Adjust transmission fluid level shown on the dipstick according to the Transmission Fluid Temperature Chart. - NOTE: After adding any fluid to the transmission, wait a minimum of 2 minutes for the oil to fully drain from the fill tube into the transmission before rechecking the fluid level. 10. Check transmission for leaks.
2005 | Dodge or Ram Truck | RAM 1500 Truck 4WD | V8-5.7L VIN D | Automatic Transmission/Transaxle ¦Service and Repair, Procedures: 45RFE 4 Speed/545RFE 5 Speed, Overhaul (Subassemblies), Input Clutch Assembly | Assembly-Input Clutch DISASSEMBLY 1. Remove the reverse reaction plate selective snap-ring (10) from the input clutch retainer (13). 2. Remove the reverse reaction plate (9) from the input clutch retainer (13). 3. Remove the reverse hub (7) and reverse clutch pack (8) from the input clutch retainer (13). 4. Remove the number 4 thrust bearing (5) from the overdrive hub (2). 5. Remove the overdrive hub (2) from the input clutch retainer (13). 6. Remove the number 3 thrust bearing (1) from the underdrive hub (17). 7. Remove the OD/reverse reaction plate snap-ring (6) from the input clutch retainer (13). 8. Remove the underdrive hub (17), overdrive clutch (13), and overdrive reaction plate (15) from the input clutch retainer (13). - NOTE: The overdrive friction discs and steel discs are thicker than the matching components in the underdrive and reverse clutches. 9. Remove the number 2 thrust bearing (18) from the input clutch hub (1). 10. Remove the overdrive clutch wave snap-ring (3) from the input clutch retainer (13). 11. Remove the UD/OD reaction plate tapered snap-ring (14) from the input clutch retainer (13). 12. Remove the UD/OD reaction plate (15) from the input clutch retainer (13). 13. Remove the UD/OD reaction plate flat snap-ring (16) from the input clutch retainer (13). 14. Remove the underdrive clutch pack (11) from the input clutch retainer (13). 15. Using Spring Compressor 8251 (2) , compress the UD/OD balance piston (3) and remove the snap-ring from the input clutch hub (1). 16. Remove the UD/OD balance piston (6) and piston return spring (9) from the input clutch retainer (13). 17. Remove the underdrive piston (8) from the input clutch retainer (13). - NOTE: Both the UD/OD balance piston and the underdrive piston have seals molded onto them. If the seal is damaged, do not attempt to install a new seal onto the piston. The piston/seal must be replaced as an assembly. 18. Remove the input clutch retainer tapered snap-ring (5). 19. Separate input clutch retainer (13) from input clutch hub (1). 20. Separate OD/reverse piston (15) from input clutch hub retainer (13). 21. Remove all seals and O-rings from the input shaft and input hub. The O-rings on the input hub are color coded. Be sure to make note of which O-ring belongs in which location. ASSEMBLY - NOTE: Install all new seals and O-rings onto the input shaft and input hub. The O-rings on the input hub are color coded. Be sure to install the correct O-ring in the correct location. 1. Check the transmission lubrication check valve (20) located in the input shaft using shop air. The valve should only allow air flow in one direction. If the valve allows no air flow, or air flow in both directions, the valve will need to be replaced. 2. Lubricate all seals with Mopar(R) ATF +4, Automatic Transmission Fluid, prior to installation. 3. Assemble the OD/reverse piston (15) onto the input clutch hub (1). 4. Assemble the input clutch retainer (13) onto the input clutch hub (1). 5. Install the input clutch retainer tapered snap-ring (5) with tapered side up onto the input clutch hub (1). 6. Install Piston Guides 8504 (1) into the input clutch retainer (13) and onto the input clutch hub (1) to guide the inner and outer underdrive piston (8) seals into position. 7. Install the underdrive piston (8) into the input clutch retainer (13) and over the input clutch hub (1). 8. Install the UD/OD balance piston return spring pack (9) into the input clutch retainer (13). 9. Install Piston Guide 8252 (1) into the input clutch retainer (13) to guide the UD/OD balance piston (6) seal into position inside the underdrive piston (8). 10. Install the UD/OD balance piston (3) into the input clutch retainer and the underdrive piston. 11. Using Spring Compressor 8251 (2), compress the UD/OD return spring pack and secure the piston in place with the snap-ring. 12. Install the underdrive clutch pack (11) into the input clutch retainer. 13. Install the UD/OD reaction plate lower flat snap-ring (16). The correct snap-ring can be identified by the two tabbed ears. 14. Install the UD/OD reaction plate (15) into the input clutch retainer. The reaction plate is to be installed with the big step down. 15. Install the UD/OD reaction plate upper tapered snap-ring (14) with tapered side up. 16. Install the input clutch assembly into Input Clutch Pressure Fixture 8260 (2). 17. Mount a dial indicator to the assembly, push down on the clutch discs and zero the indicator against the underdrive clutch discs. Apply 20 psi of air pressure to the underdrive clutch and record the dial indicator reading. Measure and record UD clutch pack measurement in four (4) places, 90°apart. Take average of four measurements and compare with UD clutch pack clearance specification. The correct clutch clearance is 0.84-1.54 mm (0.033-0.061 inch). The reaction plate is not selective. If the clutch clearance is not within specification, replace the reaction plate along with all the friction and steel discs. 18. Install the overdrive clutch pack (13) into the input clutch retainer. The overdrive steel separator plates can be identified by the lack of the half-moon cuts in the locating tabs. 19. Install the overdrive clutch wavy snap-ring (3) with the two tabbed ears into the input clutch retainer. 20. Install the OD/reverse reaction plate (4) into the input clutch retainer. The reaction plate is non-directional. 21. Install the OD/reverse reaction plate flat snap-ring (6) into the input clutch retainer. 22. Mount a dial indicator to the assembly and zero the indicator against the OD/reverse reaction plate (2). Apply 20 psi of air pressure to the overdrive clutch and record the dial indicator reading. Measure and record OD clutch pack measurement in four (4) places, 90°apart. Take average of four measurements and compare with OD clutch pack clearance specification. Verify that the clutch clearance is 1.103-1.856 mm (0.043-0.073 inch). The reaction plate is not selective. If the clutch clearance is not within specification, replace the reaction plate along with all the friction and steel discs. 23. Install the reverse clutch pack (8) into the input clutch retainer. 24. Install the reverse reaction plate(9) into the input clutch retainer. 25. Install the reverse reaction plate selective snap-ring (10) into the input clutch retainer. 26. Mount a dial indicator to the assembly, push down on the clutch discs, pull up on the reaction plate to ensure the plate is properly seated and zero the indicator against the reverse clutch discs (2). Apply 20 psi of air pressure to the reverse clutch and record the dial indicator reading. Measure and record Reverse clutch pack measurement in four (4) places, 90°apart. Take average of four measurements and compare with Reverse clutch pack clearance specification. The correct clutch clearance is 0.58-1.47 mm (0.023-0.058 inch). Adjust as necessary. Install the chosen snap-ring and re-measure to verify selection. 27. Remove the reverse clutch pack (8) from the input clutch retainer. 28. Install the number 2 thrust bearing (18) onto the underdrive hub (17) with outer race against the hub with petroleum jelly. 29. Install the underdrive hub (17) into the input clutch retainer. 30. Install the number 3 thrust bearing (1) into the overdrive hub (2) with the outer race against the hub with petroleum jelly. 31. Install the overdrive hub (2) into the input clutch retainer. 32. Install the number 4 thrust bearing (5) into the reverse hub with outer race against the hub with petroleum jelly. 33. Install the reverse hub (7) into the input clutch retainer. 34. Install the complete reverse clutch pack (8). 35. Install the reverse reaction plate (9) and snap-ring (10). 36. Push up on reaction plate to allow reverse clutch to move freely.
2005 | Dodge or Ram Truck | RAM 1500 Truck 4WD | V8-5.7L VIN D | Automatic Transmission/Transaxle ¦Service and Repair, Procedures: 45RFE 4 Speed/545RFE 5 Speed, Standard Procedure - Oil Pump Volume Check | OIL PUMP VOLUME CHECK - Measuring the oil pump output volume will determine if sufficient oil flow to the transmission oil cooler exists, and whether or not an internal transmission failure is present. - Verify that the transmission fluid is at the proper level. Refer to the Fluid Level Check procedure. If necessary, fill the transmission to the proper level with Mopar(R) ATF +4, Automatic Transmission Fluid. 1. Disconnect the To cooler line at the cooler inlet and place a collecting container under the disconnected line. - CAUTION: With the fluid set at the proper level, fluid collection should not exceed (1) quart or internal damage to the transmission may occur. 2. Run the engine at 1800 rpm, with the shift selector in neutral. Verify that the transmission fluid temperature is below 104.5°C (220°F) for this test. 3. If one quart of transmission fluid is collected in the container in 30 seconds or less, oil pump flow volume is within acceptable limits. If fluid flow is intermittent, or it takes more than 30 seconds to collect one quart of fluid, refer to the Hydraulic Pressure tests for further diagnosis. 4. Re-connect the To cooler line to the transmission cooler inlet. 5. Refill the transmission to proper level.
2005 | Dodge or Ram Truck | RAM 2500 Truck 2WD | L6-5.9L DSL Turbo VIN C | Check Valve ¦Service and Repair, Procedures | REMOVAL 1. Remove both wiper arms from the wiper pivots. 2. Unlatch and open the hood. 3. Remove the cowl plenum cover/grille panel from over the cowl plenum. 4. From the underside of the cowl plenum cover/grille panel (5), disconnect the cowl plenum (4) and washer nozzle (1 and 6) hoses from the three barbed nipples of the check valve (2). 5. Remove the check valve from the underside of the cowl plenum cover/grille panel. INSTALLATION 1. Position the check valve (2) to the underside of the cowl plenum cover/grille panel (5). Be certain that the flow direction arrow molded into the check valve body is oriented towards the washer nozzles. 2. From the underside of the cowl plenum cover/grille panel, reconnect the cowl plenum (4) and washer nozzle (1 and 6) hoses to the three barbed nipples of the check valve. 3. Reinstall the cowl plenum cover/grille panel over the cowl plenum. 4. Close and latch the hood. 5. Reinstall both wiper arms onto the wiper pivots.
2005 | Dodge or Ram Truck | RAM 2500 Truck 2WD | L6-5.9L DSL Turbo VIN C | Vacuum Brake Booster ¦Service and Repair, Procedures | BOOSTER-POWER BRAKE REMOVAL 1. Remove master cylinder. 2. Disconnect vacuum line at booster. 3. Remove clip securing booster push rod to brake pedal. 4. Remove the nuts (1) from the booster mounting studs. 5. Remove the booster (2) and gasket from front cowl panel. INSTALLATION 1. Guide the booster (2) studs into the cowl panel holes and seat the booster on the panel. 2. Install and tighten new booster attaching nuts (1) to 28 Nm (250 inch lbs.). 3. Install the booster push rod on brake pedal and install clip. 4. Install the booster check valve if removed and connect the vacuum hose to the check valve. 5. Install the master cylinder. 6. Fill and bleed the brake system.
2005 | Dodge or Ram Truck | RAM 2500 Truck 2WD | L6-5.9L DSL Turbo VIN C | Cooling System ¦Service and Repair, Procedures: Cooling System Filling | REFILLING COOLING SYSTEM 5.9L DIESEL ENGINE - Clean cooling system prior to refilling. 1. Close radiator drain plug. - CAUTION: Due to the use of the one-way check valve, the engine must not be operating when refilling the cooling system. - NOTE: The diesel engine is equipped with two one-way check valves (jiggle pins). The check valves are used as a servicing feature and will vent air when the system is being filled. Water pressure (or flow) will hold the valves closed. 2. Fill the cooling system with a 50/50 mixture of water and antifreeze. 3. Fill coolant reserve/overflow tank to the FULL mark. 4. Start and operate engine until thermostat opens. Upper radiator hose should be warm to touch. 5. If necessary, add 50/50 water and antifreeze mixture to the coolant reserve/overflow tank to maintain coolant level. This level should be between the ADD and FULL marks. The level in the reserve/overflow tank may drop below the ADD mark after three or four warm-up and cool-down cycles.
2005 | Dodge or Ram Truck | RAM 2500 Truck 2WD | L6-5.9L DSL Turbo VIN C | Fuel Tank ¦Service and Repair, Procedures: Fuel Train Draining | Due to a one-way check valve installed into the fuel fill opening fitting at the tank, the tank cannot be drained conventionally at the fill cap. 1. Raise vehicle. 2. If vehicle is equipped with 4 doors and a 6 foot (short) box, remove left-rear tire/wheel. 3. Thoroughly clean area at top of fuel tank around fuel tank module. 4. Loosen clamp and disconnect rubber fuel fill hose at tank. 5. Drain fuel tank by attaching drain hose from an approved draining station to fuel fill fitting of tank.
2005 | Dodge or Ram Truck | RAM 2500 Truck 2WD | L6-5.9L DSL Turbo VIN C | Engine Oil ¦Service and Repair, Procedures: Engine Oil Level Check | STANDARD PROCEDURE - ENGINE OIL LEVEL - CAUTION: Do not overfill crankcase with engine oil, oil foaming and oil pressure loss can result. - To ensure proper lubrication of an engine, the engine oil must be maintained at an acceptable level. The acceptable oil level is in the SAFE RANGE (3) on the engine oil dipstick. 1. Position vehicle on level surface. 2. With engine OFF, allow approximately 15 minutes for oil to settle to bottom of crankcase, remove engine oil dipstick. 3. Wine dipstick clean. 4. Replace dipstick and verify it is seated in the tube. 5. Remove dipstick, with handle held above the tip, take oil level reading. 6. Add oil only if level is below the SAFE RANGE area on the dipstick. 7. Replace dipstick.
2005 | Dodge or Ram Truck | RAM 2500 Truck 2WD | L6-5.9L DSL Turbo VIN C | Fluid - A/T ¦Service and Repair, Procedures: 48RE Transmission, Fluid Level Check | FLUID LEVEL CHECK - Low fluid level can cause a variety of conditions because it allows the pump to take in air along with the fluid. As in any hydraulic system, air bubbles make the fluid spongy, therefore, pressures will be low and build up slowly. - Improper filling can also raise the fluid level too high. When the transmission has too much fluid, the geartrain churns up foam and cause the same conditions which occur with a low fluid level. - In either case, air bubbles can cause overheating and/or fluid oxidation, and varnishing. This can interfere with normal valve, clutch, and accumulator operation. Foaming can also result in fluid escaping from the transmission vent where it may be mistaken for a leak. - After the fluid has been checked, seat the dipstick fully to seal out water and dirt. - The transmission has a dipstick to check oil level. It is located on the right side of the engine. Be sure to wipe all dirt from dipstick handle before removing. - Fluid level is checked with the engine running at curb idle speed, the transmission in NEUTRAL and the transmission fluid at normal operating temperature. The engine should be running at idle speed for at least one minute, with the vehicle on level ground. - The transmission fluid level can be checked two ways. PROCEDURE ONE 1. Transmission fluid must be at normal operating temperature for accurate fluid level check. Drive vehicle if necessary to bring fluid temperature up to normal hot operating temperature of 82°C (180°F). 2. Position vehicle on level surface. 3. Start and run engine at curb idle speed. 4. Apply parking brakes. 5. SHIFT transmission momentarily into all gear ranges. 5. Shift transmission momentarily into all gear ranges. - Then shift transmission back to NEUTRAL. 6. Clean top of filler tube and dipstick to keep dirt from entering tube. 7. Remove dipstick (1) and check fluid level as follows: - a. Correct acceptable level is in crosshatch area. - b. Correct maximum level is to MAX arrow mark. - c. Incorrect level is at or below MIN line. - d. If fluid is low, add only enough Mopar(R) ATF +4 to restore correct level. Do not overfill. PROCEDURE TWO 1. Start engine and apply parking brake. 2. Shift the transmission into DRIVE for approximately 2 seconds. 3. Shift the transmission into REVERSE for approximately 2 seconds. 4. Shift the transmission into PARK. 5. Hook up DRB(R) scan tool and select engine. 6. Select sensors. 7. Read the transmission temperature value. 8. Compare the fluid temperature value with the chart. 9. Adjust transmission fluid level shown on the dipstick according to the chart. - NOTE: After adding any fluid to the transmission, wait a minimum of 2 minutes for the oil to fully drain from the fill tube into the transmission before rechecking the fluid level. 10. Check transmission for leaks.
2005 | Dodge or Ram Truck | RAM 2500 Truck 2WD | L6-5.9L DSL Turbo VIN C | Automatic Transmission/Transaxle ¦Service and Repair, Procedures: 48RE (A-618) 4 Speed, Fluid Level Check | FLUID LEVEL CHECK - Low fluid level can cause a variety of conditions because it allows the pump to take in air along with the fluid. As in any hydraulic system, air bubbles make the fluid spongy, therefore, pressures will be low and build up slowly. - Improper filling can also raise the fluid level too high. When the transmission has too much fluid, the geartrain churns up foam and cause the same conditions which occur with a low fluid level. - In either case, air bubbles can cause overheating and/or fluid oxidation, and varnishing. This can interfere with normal valve, clutch, and accumulator operation. Foaming can also result in fluid escaping from the transmission vent where it may be mistaken for a leak. - After the fluid has been checked, seat the dipstick fully to seal out water and dirt. - The transmission has a dipstick to check oil level. It is located on the right side of the engine. Be sure to wipe all dirt from dipstick handle before removing. - Fluid level is checked with the engine running at curb idle speed, the transmission in NEUTRAL and the transmission fluid at normal operating temperature. The engine should be running at idle speed for at least one minute, with the vehicle on level ground. - The transmission fluid level can be checked two ways. PROCEDURE ONE 1. Transmission fluid must be at normal operating temperature for accurate fluid level check. Drive vehicle if necessary to bring fluid temperature up to normal hot operating temperature of 82°C (180°F). 2. Position vehicle on level surface. 3. Start and run engine at curb idle speed. 4. Apply parking brakes. 5. SHIFT transmission momentarily into all gear ranges. 5. Shift transmission momentarily into all gear ranges. - Then shift transmission back to NEUTRAL. 6. Clean top of filler tube and dipstick to keep dirt from entering tube. 7. Remove dipstick (1) and check fluid level as follows: - a. Correct acceptable level is in crosshatch area. - b. Correct maximum level is to MAX arrow mark. - c. Incorrect level is at or below MIN line. - d. If fluid is low, add only enough Mopar(R) ATF +4 to restore correct level. Do not overfill. PROCEDURE TWO 1. Start engine and apply parking brake. 2. Shift the transmission into DRIVE for approximately 2 seconds. 3. Shift the transmission into REVERSE for approximately 2 seconds. 4. Shift the transmission into PARK. 5. Hook up DRB(R) scan tool and select engine. 6. Select sensors. 7. Read the transmission temperature value. 8. Compare the fluid temperature value with the chart. 9. Adjust transmission fluid level shown on the dipstick according to the chart. - NOTE: After adding any fluid to the transmission, wait a minimum of 2 minutes for the oil to fully drain from the fill tube into the transmission before rechecking the fluid level. 10. Check transmission for leaks.
2005 | Dodge or Ram Truck | RAM 2500 Truck 2WD | V8-5.7L VIN D | Check Valve ¦Service and Repair, Procedures | REMOVAL 1. Remove both wiper arms from the wiper pivots. 2. Unlatch and open the hood. 3. Remove the cowl plenum cover/grille panel from over the cowl plenum. 4. From the underside of the cowl plenum cover/grille panel (5), disconnect the cowl plenum (4) and washer nozzle (1 and 6) hoses from the three barbed nipples of the check valve (2). 5. Remove the check valve from the underside of the cowl plenum cover/grille panel. INSTALLATION 1. Position the check valve (2) to the underside of the cowl plenum cover/grille panel (5). Be certain that the flow direction arrow molded into the check valve body is oriented towards the washer nozzles. 2. From the underside of the cowl plenum cover/grille panel, reconnect the cowl plenum (4) and washer nozzle (1 and 6) hoses to the three barbed nipples of the check valve. 3. Reinstall the cowl plenum cover/grille panel over the cowl plenum. 4. Close and latch the hood. 5. Reinstall both wiper arms onto the wiper pivots.
2005 | Dodge or Ram Truck | RAM 2500 Truck 2WD | V8-5.7L VIN D | Vacuum Brake Booster ¦Service and Repair, Procedures | BOOSTER-POWER BRAKE REMOVAL 1. Remove master cylinder. 2. Disconnect vacuum line at booster. 3. Remove clip securing booster push rod to brake pedal. 4. Remove the nuts (1) from the booster mounting studs. 5. Remove the booster (2) and gasket from front cowl panel. INSTALLATION 1. Guide the booster (2) studs into the cowl panel holes and seat the booster on the panel. 2. Install and tighten new booster attaching nuts (1) to 28 Nm (250 inch lbs.). 3. Install the booster push rod on brake pedal and install clip. 4. Install the booster check valve if removed and connect the vacuum hose to the check valve. 5. Install the master cylinder. 6. Fill and bleed the brake system.
2005 | Dodge or Ram Truck | RAM 2500 Truck 2WD | V8-5.7L VIN D | Fuel Tank ¦Service and Repair, Procedures: Tank Removal | REMOVAL 1. Disconnect and separate fuel vent line (1) from fuel fill bezel (2). 2. Disconnect electrical connector at top of fuel pump module. To disconnect electrical connector: Push upward on red colored tab to unlock. Push on black colored tab while removing connector. 3. Disconnect necessary emission vent lines from leak pump and EVAP canister (4) and/or (5). 4. Disconnect fuel supply line (2) from fuel pump module (1). 5. Disconnect necessary emission vent lines from check valves (3) and/or (7) at top of tank. 6. Loosen clamps (3) and disconnect rubber fuel hoses at tank fittings. 7. Support tank with a hydraulic jack. 8. Remove two fuel tank strap nuts (5) and remove both tank support straps (4). 9. Continue to lower tank for removal. 10. If fuel tank is to be replaced, remove fuel pump module from tank. Refer to Fuel Pump Module Removal/Installation procedures. INSTALLATION 1. If fuel tank is to be replaced, install fuel pump module into tank. Refer to Fuel Pump Module Removal/ Installation procedures. 2. Disconnect clamps and remove rubber fuel fill hose and fuel vent hose at fuel fill tube. Install these two hoses to two fuel tank fittings. Rotate hoses until paint marks (2) on hoses line up with alignment marks (1). Tighten both clamps. 3. Position fuel tank (1) to hydraulic jack. 4. Raise tank (1) until positioned near body. 5. Continue raising tank until positioned snug to body. 6. Install and position both tank support straps (4). Install two fuel tank strap nuts (5) and tighten. Tighten rear strap nut first. Refer to Torque Specifications. 7. Connect rubber fill and vent hoses to fuel fill tube and tighten clamps (3). 8. Connect electrical connector to top of fuel pump module. 9. Connect necessary emission vent lines to leak pump and EVAP canister (4) and/or (5). 10. Connect fuel supply line (2) to fuel pump module (1). 11. Connect necessary emission vent lines from check valves (3) and/or (7) at top of tank. 12. Connect fuel vent line (1) to fuel fill bezel(2). 13. Fill fuel tank with fuel. 14. Start engine and check for fuel leaks near top of module.
2005 | Dodge or Ram Truck | RAM 2500 Truck 2WD | V8-5.7L VIN D | Valve ¦Service and Repair, Procedures: Removal and Installation | VALVES & SEATS - INTAKE/EXHAUST REMOVAL 1. Remove the cylinder head. 2. Compress valve springs using Valve Spring Compressor Tool special tool #C-3422and adapter 8464. 3. Remove valve retaining locks, valve spring retainers, valve stem seals and valve springs. 4. Before removing valves, remove any burrs from valve stem lock grooves to prevent damage to the valve guides. Identify valves to ensure installation in original location. INSTALLATION 1. Clean valves thoroughly. Discard burned, warped and cracked valves. 2. Remove carbon and varnish deposits from inside of valve guides with a reliable guide cleaner. 3. Measure valve stems for wear. If wear exceeds 0.051 mm (0.002 inch), replace the valve. 4. Coat valve stems with lubrication oil and insert them in cylinder head. 5. If valves or seats are reground, check valve stem height. If valve is too long, replace cylinder head. 6. Install new seals on all valve guides. Install valve springs and valve retainers. 7. Compress valve springs with Valve Spring Compressor Tool special tool #C-3422 and adapter 8464, install locks and release tool. If valves and/or seats are ground, measure the installed height of springs. Make sure the measurement is taken from bottom of spring seat in cylinder head to the bottom surface of spring retainer. 8. Install cylinder head
2005 | Dodge or Ram Truck | RAM 2500 Truck 2WD | V8-5.7L VIN D | Fuel Tank ¦Service and Repair, Procedures: Fuel Train Draining | WARNING: THE FUEL SYSTEM MAY BE UNDER CONSTANT FUEL PRESSURE EVEN WITH THE ENGINE OFF. THIS PRESSURE MUST BE RELEASED BEFORE SERVICING FUEL TANK. Two different procedures may be used to drain fuel tank: through the fuel fill fitting on tank, or using a diagnostic scan tool to activate the fuel pump relay. Due to a one-way check valve installed into the fuel fill opening fitting at the tank, the tank cannot be drained conventionally at the fill cap. The quickest draining procedure involves removing the rubber fuel fill hose. As an alternative procedure, the electric fuel pump may be activated allowing tank to be drained at fuel rail connection. Refer to diagnostic scan tool for fuel pump activation procedures. Before disconnecting fuel line at fuel rail, release fuel pressure. Refer to the Fuel System Pressure Release Procedure for procedures. Attach end of special test hose tool number 6541, 6539, 6631 or 6923 at fuel rail disconnection (tool number will depend on model and/or engine application). Position opposite end of this hose tool to an approved gasoline draining station. Activate fuel pump and drain tank until empty. If electric fuel pump is not operating, fuel must be drained through fuel fill fitting at tank. Refer to following procedures. 1. Release fuel system pressure. 2. Raise vehicle. 3. Thoroughly clean area around fuel fill fitting and rubber fuel fill hose at tank. 4. If vehicle is equipped with 4 doors and a 6 foot (short) box, remove left-rear tire/wheel. 5. Loosen clamp and disconnect rubber fuel fill hose at tank fitting. Using an approved gas holding tank, drain fuel tank through this fitting.
2005 | Dodge or Ram Truck | RAM 2500 Truck 2WD | V8-5.7L VIN D | Automatic Transmission/Transaxle ¦Service and Repair, Procedures: 45RFE 4 Speed/545RFE 5 Speed, Fluid Level Check | FLUID LEVEL CHECK - Low fluid level can cause a variety of conditions because it allows the pump to take in air along with the fluid. As in any hydraulic system, air bubbles make the fluid spongy, therefore, pressures will be low and build up slowly. - Improper filling can also raise the fluid level too high. When the transmission has too much fluid, the geartrain churns up foam and cause the same conditions which occur with a low fluid level. - In either case, air bubbles can cause overheating and/or fluid oxidation, and varnishing. This can interfere with normal valve, clutch, and accumulator operation. Foaming can also result in fluid escaping from the transmission vent where it may be mistaken for a leak. - After the fluid has been checked, seat the dipstick fully to seal out water and dirt. - The transmission has a dipstick to check oil level. It is located on the right side of the engine. Be sure to wipe all dirt from dipstick handle before removing. - The torque converter fills in both the P (PARK) and N (NEUTRAL) positions. Place the selector lever in P (PARK) to be sure that the fluid level check is accurate. The engine should be running at idle speed for at least one minute, with the vehicle on level ground. At normal operating temperature (approximately 82°C. or 180°F), the fluid level is correct if it is in the HOT region (cross-hatched area) on the oil level indicator. The fluid level will be approximately at the upper COLD hole of the dipstick at 70°F fluid temperature. - NOTE: Engine and Transmission should be at normal operating temperature before performing this procedure. 1. Start engine and apply parking brake. 2. Shift the transmission into DRIVE for approximately 2 seconds. 3. Shift the transmission into REVERSE for approximately 2 seconds. 4. Shift the transmission into PARK. 5. Hook up scan tool and select transmission. 6. Select sensors. 7. Read the transmission temperature value. 8. Compare the fluid temperature value with the chart. 9. Adjust transmission fluid level shown on the dipstick according to the Transmission Fluid Temperature Chart. - NOTE: After adding any fluid to the transmission, wait a minimum of 2 minutes for the oil to fully drain from the fill tube into the transmission before rechecking the fluid level. 10. Check transmission for leaks.
2005 | Dodge or Ram Truck | RAM 2500 Truck 2WD | V8-5.7L VIN D | Fluid - A/T ¦Service and Repair, Procedures: 45RFE 4 Speed/545RFE 5 Speed, Fluid Level Check | FLUID LEVEL CHECK - Low fluid level can cause a variety of conditions because it allows the pump to take in air along with the fluid. As in any hydraulic system, air bubbles make the fluid spongy, therefore, pressures will be low and build up slowly. - Improper filling can also raise the fluid level too high. When the transmission has too much fluid, the geartrain churns up foam and cause the same conditions which occur with a low fluid level. - In either case, air bubbles can cause overheating and/or fluid oxidation, and varnishing. This can interfere with normal valve, clutch, and accumulator operation. Foaming can also result in fluid escaping from the transmission vent where it may be mistaken for a leak. - After the fluid has been checked, seat the dipstick fully to seal out water and dirt. - The transmission has a dipstick to check oil level. It is located on the right side of the engine. Be sure to wipe all dirt from dipstick handle before removing. - The torque converter fills in both the P (PARK) and N (NEUTRAL) positions. Place the selector lever in P (PARK) to be sure that the fluid level check is accurate. The engine should be running at idle speed for at least one minute, with the vehicle on level ground. At normal operating temperature (approximately 82°C. or 180°F), the fluid level is correct if it is in the HOT region (cross-hatched area) on the oil level indicator. The fluid level will be approximately at the upper COLD hole of the dipstick at 70°F fluid temperature. - NOTE: Engine and Transmission should be at normal operating temperature before performing this procedure. 1. Start engine and apply parking brake. 2. Shift the transmission into DRIVE for approximately 2 seconds. 3. Shift the transmission into REVERSE for approximately 2 seconds. 4. Shift the transmission into PARK. 5. Hook up scan tool and select transmission. 6. Select sensors. 7. Read the transmission temperature value. 8. Compare the fluid temperature value with the chart. 9. Adjust transmission fluid level shown on the dipstick according to the Transmission Fluid Temperature Chart. - NOTE: After adding any fluid to the transmission, wait a minimum of 2 minutes for the oil to fully drain from the fill tube into the transmission before rechecking the fluid level. 10. Check transmission for leaks.
2005 | Dodge or Ram Truck | RAM 2500 Truck 2WD | V8-5.7L VIN D | Automatic Transmission/Transaxle ¦Service and Repair, Procedures: 45RFE 4 Speed/545RFE 5 Speed, Overhaul (Subassemblies), Input Clutch Assembly | Assembly-Input Clutch DISASSEMBLY 1. Remove the reverse reaction plate selective snap-ring (10) from the input clutch retainer (13). 2. Remove the reverse reaction plate (9) from the input clutch retainer (13). 3. Remove the reverse hub (7) and reverse clutch pack (8) from the input clutch retainer (13). 4. Remove the number 4 thrust bearing (5) from the overdrive hub (2). 5. Remove the overdrive hub (2) from the input clutch retainer (13). 6. Remove the number 3 thrust bearing (1) from the underdrive hub (17). 7. Remove the OD/reverse reaction plate snap-ring (6) from the input clutch retainer (13). 8. Remove the underdrive hub (17), overdrive clutch (13), and overdrive reaction plate (15) from the input clutch retainer (13). - NOTE: The overdrive friction discs and steel discs are thicker than the matching components in the underdrive and reverse clutches. 9. Remove the number 2 thrust bearing (18) from the input clutch hub (1). 10. Remove the overdrive clutch wave snap-ring (3) from the input clutch retainer (13). 11. Remove the UD/OD reaction plate tapered snap-ring (14) from the input clutch retainer (13). 12. Remove the UD/OD reaction plate (15) from the input clutch retainer (13). 13. Remove the UD/OD reaction plate flat snap-ring (16) from the input clutch retainer (13). 14. Remove the underdrive clutch pack (11) from the input clutch retainer (13). 15. Using Spring Compressor 8251 (2) , compress the UD/OD balance piston (3) and remove the snap-ring from the input clutch hub (1). 16. Remove the UD/OD balance piston (6) and piston return spring (9) from the input clutch retainer (13). 17. Remove the underdrive piston (8) from the input clutch retainer (13). - NOTE: Both the UD/OD balance piston and the underdrive piston have seals molded onto them. If the seal is damaged, do not attempt to install a new seal onto the piston. The piston/seal must be replaced as an assembly. 18. Remove the input clutch retainer tapered snap-ring (5). 19. Separate input clutch retainer (13) from input clutch hub (1). 20. Separate OD/reverse piston (15) from input clutch hub retainer (13). 21. Remove all seals and O-rings from the input shaft and input hub. The O-rings on the input hub are color coded. Be sure to make note of which O-ring belongs in which location. ASSEMBLY - NOTE: Install all new seals and O-rings onto the input shaft and input hub. The O-rings on the input hub are color coded. Be sure to install the correct O-ring in the correct location. 1. Check the transmission lubrication check valve (20) located in the input shaft using shop air. The valve should only allow air flow in one direction. If the valve allows no air flow, or air flow in both directions, the valve will need to be replaced. 2. Lubricate all seals with Mopar(R) ATF +4, Automatic Transmission Fluid, prior to installation. 3. Assemble the OD/reverse piston (15) onto the input clutch hub (1). 4. Assemble the input clutch retainer (13) onto the input clutch hub (1). 5. Install the input clutch retainer tapered snap-ring (5) with tapered side up onto the input clutch hub (1). 6. Install Piston Guides 8504 (1) into the input clutch retainer (13) and onto the input clutch hub (1) to guide the inner and outer underdrive piston (8) seals into position. 7. Install the underdrive piston (8) into the input clutch retainer (13) and over the input clutch hub (1). 8. Install the UD/OD balance piston return spring pack (9) into the input clutch retainer (13). 9. Install Piston Guide 8252 (1) into the input clutch retainer (13) to guide the UD/OD balance piston (6) seal into position inside the underdrive piston (8). 10. Install the UD/OD balance piston (3) into the input clutch retainer and the underdrive piston. 11. Using Spring Compressor 8251 (2), compress the UD/OD return spring pack and secure the piston in place with the snap-ring. 12. Install the underdrive clutch pack (11) into the input clutch retainer. 13. Install the UD/OD reaction plate lower flat snap-ring (16). The correct snap-ring can be identified by the two tabbed ears. 14. Install the UD/OD reaction plate (15) into the input clutch retainer. The reaction plate is to be installed with the big step down. 15. Install the UD/OD reaction plate upper tapered snap-ring (14) with tapered side up. 16. Install the input clutch assembly into Input Clutch Pressure Fixture 8260 (2). 17. Mount a dial indicator to the assembly, push down on the clutch discs and zero the indicator against the underdrive clutch discs. Apply 20 psi of air pressure to the underdrive clutch and record the dial indicator reading. Measure and record UD clutch pack measurement in four (4) places, 90°apart. Take average of four measurements and compare with UD clutch pack clearance specification. The correct clutch clearance is 0.84-1.54 mm (0.033-0.061 inch). The reaction plate is not selective. If the clutch clearance is not within specification, replace the reaction plate along with all the friction and steel discs. 18. Install the overdrive clutch pack (13) into the input clutch retainer. The overdrive steel separator plates can be identified by the lack of the half-moon cuts in the locating tabs. 19. Install the overdrive clutch wavy snap-ring (3) with the two tabbed ears into the input clutch retainer. 20. Install the OD/reverse reaction plate (4) into the input clutch retainer. The reaction plate is non-directional. 21. Install the OD/reverse reaction plate flat snap-ring (6) into the input clutch retainer. 22. Mount a dial indicator to the assembly and zero the indicator against the OD/reverse reaction plate (2). Apply 20 psi of air pressure to the overdrive clutch and record the dial indicator reading. Measure and record OD clutch pack measurement in four (4) places, 90°apart. Take average of four measurements and compare with OD clutch pack clearance specification. Verify that the clutch clearance is 1.103-1.856 mm (0.043-0.073 inch). The reaction plate is not selective. If the clutch clearance is not within specification, replace the reaction plate along with all the friction and steel discs. 23. Install the reverse clutch pack (8) into the input clutch retainer. 24. Install the reverse reaction plate(9) into the input clutch retainer. 25. Install the reverse reaction plate selective snap-ring (10) into the input clutch retainer. 26. Mount a dial indicator to the assembly, push down on the clutch discs, pull up on the reaction plate to ensure the plate is properly seated and zero the indicator against the reverse clutch discs (2). Apply 20 psi of air pressure to the reverse clutch and record the dial indicator reading. Measure and record Reverse clutch pack measurement in four (4) places, 90°apart. Take average of four measurements and compare with Reverse clutch pack clearance specification. The correct clutch clearance is 0.58-1.47 mm (0.023-0.058 inch). Adjust as necessary. Install the chosen snap-ring and re-measure to verify selection. 27. Remove the reverse clutch pack (8) from the input clutch retainer. 28. Install the number 2 thrust bearing (18) onto the underdrive hub (17) with outer race against the hub with petroleum jelly. 29. Install the underdrive hub (17) into the input clutch retainer. 30. Install the number 3 thrust bearing (1) into the overdrive hub (2) with the outer race against the hub with petroleum jelly. 31. Install the overdrive hub (2) into the input clutch retainer. 32. Install the number 4 thrust bearing (5) into the reverse hub with outer race against the hub with petroleum jelly. 33. Install the reverse hub (7) into the input clutch retainer. 34. Install the complete reverse clutch pack (8). 35. Install the reverse reaction plate (9) and snap-ring (10). 36. Push up on reaction plate to allow reverse clutch to move freely.
2005 | Dodge or Ram Truck | RAM 2500 Truck 2WD | V8-5.7L VIN D | Automatic Transmission/Transaxle ¦Service and Repair, Procedures: 45RFE 4 Speed/545RFE 5 Speed, Standard Procedure - Oil Pump Volume Check | OIL PUMP VOLUME CHECK - Measuring the oil pump output volume will determine if sufficient oil flow to the transmission oil cooler exists, and whether or not an internal transmission failure is present. - Verify that the transmission fluid is at the proper level. Refer to the Fluid Level Check procedure. If necessary, fill the transmission to the proper level with Mopar(R) ATF +4, Automatic Transmission Fluid. 1. Disconnect the To cooler line at the cooler inlet and place a collecting container under the disconnected line. - CAUTION: With the fluid set at the proper level, fluid collection should not exceed (1) quart or internal damage to the transmission may occur. 2. Run the engine at 1800 rpm, with the shift selector in neutral. Verify that the transmission fluid temperature is below 104.5°C (220°F) for this test. 3. If one quart of transmission fluid is collected in the container in 30 seconds or less, oil pump flow volume is within acceptable limits. If fluid flow is intermittent, or it takes more than 30 seconds to collect one quart of fluid, refer to the Hydraulic Pressure tests for further diagnosis. 4. Re-connect the To cooler line to the transmission cooler inlet. 5. Refill the transmission to proper level.
2005 | Dodge or Ram Truck | RAM 2500 Truck 4WD | L6-5.9L DSL Turbo VIN C | Check Valve ¦Service and Repair, Procedures | REMOVAL 1. Remove both wiper arms from the wiper pivots. 2. Unlatch and open the hood. 3. Remove the cowl plenum cover/grille panel from over the cowl plenum. 4. From the underside of the cowl plenum cover/grille panel (5), disconnect the cowl plenum (4) and washer nozzle (1 and 6) hoses from the three barbed nipples of the check valve (2). 5. Remove the check valve from the underside of the cowl plenum cover/grille panel. INSTALLATION 1. Position the check valve (2) to the underside of the cowl plenum cover/grille panel (5). Be certain that the flow direction arrow molded into the check valve body is oriented towards the washer nozzles. 2. From the underside of the cowl plenum cover/grille panel, reconnect the cowl plenum (4) and washer nozzle (1 and 6) hoses to the three barbed nipples of the check valve. 3. Reinstall the cowl plenum cover/grille panel over the cowl plenum. 4. Close and latch the hood. 5. Reinstall both wiper arms onto the wiper pivots.
2005 | Dodge or Ram Truck | RAM 2500 Truck 4WD | L6-5.9L DSL Turbo VIN C | Vacuum Brake Booster ¦Service and Repair, Procedures | BOOSTER-POWER BRAKE REMOVAL 1. Remove master cylinder. 2. Disconnect vacuum line at booster. 3. Remove clip securing booster push rod to brake pedal. 4. Remove the nuts (1) from the booster mounting studs. 5. Remove the booster (2) and gasket from front cowl panel. INSTALLATION 1. Guide the booster (2) studs into the cowl panel holes and seat the booster on the panel. 2. Install and tighten new booster attaching nuts (1) to 28 Nm (250 inch lbs.). 3. Install the booster push rod on brake pedal and install clip. 4. Install the booster check valve if removed and connect the vacuum hose to the check valve. 5. Install the master cylinder. 6. Fill and bleed the brake system.
2005 | Dodge or Ram Truck | RAM 2500 Truck 4WD | L6-5.9L DSL Turbo VIN C | Cooling System ¦Service and Repair, Procedures: Cooling System Filling | REFILLING COOLING SYSTEM 5.9L DIESEL ENGINE - Clean cooling system prior to refilling. 1. Close radiator drain plug. - CAUTION: Due to the use of the one-way check valve, the engine must not be operating when refilling the cooling system. - NOTE: The diesel engine is equipped with two one-way check valves (jiggle pins). The check valves are used as a servicing feature and will vent air when the system is being filled. Water pressure (or flow) will hold the valves closed. 2. Fill the cooling system with a 50/50 mixture of water and antifreeze. 3. Fill coolant reserve/overflow tank to the FULL mark. 4. Start and operate engine until thermostat opens. Upper radiator hose should be warm to touch. 5. If necessary, add 50/50 water and antifreeze mixture to the coolant reserve/overflow tank to maintain coolant level. This level should be between the ADD and FULL marks. The level in the reserve/overflow tank may drop below the ADD mark after three or four warm-up and cool-down cycles.
2005 | Dodge or Ram Truck | RAM 2500 Truck 4WD | L6-5.9L DSL Turbo VIN C | Fuel Tank ¦Service and Repair, Procedures: Fuel Train Draining | Due to a one-way check valve installed into the fuel fill opening fitting at the tank, the tank cannot be drained conventionally at the fill cap. 1. Raise vehicle. 2. If vehicle is equipped with 4 doors and a 6 foot (short) box, remove left-rear tire/wheel. 3. Thoroughly clean area at top of fuel tank around fuel tank module. 4. Loosen clamp and disconnect rubber fuel fill hose at tank. 5. Drain fuel tank by attaching drain hose from an approved draining station to fuel fill fitting of tank.
2005 | Dodge or Ram Truck | RAM 2500 Truck 4WD | L6-5.9L DSL Turbo VIN C | Engine Oil ¦Service and Repair, Procedures: Engine Oil Level Check | STANDARD PROCEDURE - ENGINE OIL LEVEL - CAUTION: Do not overfill crankcase with engine oil, oil foaming and oil pressure loss can result. - To ensure proper lubrication of an engine, the engine oil must be maintained at an acceptable level. The acceptable oil level is in the SAFE RANGE (3) on the engine oil dipstick. 1. Position vehicle on level surface. 2. With engine OFF, allow approximately 15 minutes for oil to settle to bottom of crankcase, remove engine oil dipstick. 3. Wine dipstick clean. 4. Replace dipstick and verify it is seated in the tube. 5. Remove dipstick, with handle held above the tip, take oil level reading. 6. Add oil only if level is below the SAFE RANGE area on the dipstick. 7. Replace dipstick.
2005 | Dodge or Ram Truck | RAM 2500 Truck 4WD | L6-5.9L DSL Turbo VIN C | Fluid - A/T ¦Service and Repair, Procedures: 48RE Transmission, Fluid Level Check | FLUID LEVEL CHECK - Low fluid level can cause a variety of conditions because it allows the pump to take in air along with the fluid. As in any hydraulic system, air bubbles make the fluid spongy, therefore, pressures will be low and build up slowly. - Improper filling can also raise the fluid level too high. When the transmission has too much fluid, the geartrain churns up foam and cause the same conditions which occur with a low fluid level. - In either case, air bubbles can cause overheating and/or fluid oxidation, and varnishing. This can interfere with normal valve, clutch, and accumulator operation. Foaming can also result in fluid escaping from the transmission vent where it may be mistaken for a leak. - After the fluid has been checked, seat the dipstick fully to seal out water and dirt. - The transmission has a dipstick to check oil level. It is located on the right side of the engine. Be sure to wipe all dirt from dipstick handle before removing. - Fluid level is checked with the engine running at curb idle speed, the transmission in NEUTRAL and the transmission fluid at normal operating temperature. The engine should be running at idle speed for at least one minute, with the vehicle on level ground. - The transmission fluid level can be checked two ways. PROCEDURE ONE 1. Transmission fluid must be at normal operating temperature for accurate fluid level check. Drive vehicle if necessary to bring fluid temperature up to normal hot operating temperature of 82°C (180°F). 2. Position vehicle on level surface. 3. Start and run engine at curb idle speed. 4. Apply parking brakes. 5. SHIFT transmission momentarily into all gear ranges. 5. Shift transmission momentarily into all gear ranges. - Then shift transmission back to NEUTRAL. 6. Clean top of filler tube and dipstick to keep dirt from entering tube. 7. Remove dipstick (1) and check fluid level as follows: - a. Correct acceptable level is in crosshatch area. - b. Correct maximum level is to MAX arrow mark. - c. Incorrect level is at or below MIN line. - d. If fluid is low, add only enough Mopar(R) ATF +4 to restore correct level. Do not overfill. PROCEDURE TWO 1. Start engine and apply parking brake. 2. Shift the transmission into DRIVE for approximately 2 seconds. 3. Shift the transmission into REVERSE for approximately 2 seconds. 4. Shift the transmission into PARK. 5. Hook up DRB(R) scan tool and select engine. 6. Select sensors. 7. Read the transmission temperature value. 8. Compare the fluid temperature value with the chart. 9. Adjust transmission fluid level shown on the dipstick according to the chart. - NOTE: After adding any fluid to the transmission, wait a minimum of 2 minutes for the oil to fully drain from the fill tube into the transmission before rechecking the fluid level. 10. Check transmission for leaks.
2005 | Dodge or Ram Truck | RAM 2500 Truck 4WD | L6-5.9L DSL Turbo VIN C | Automatic Transmission/Transaxle ¦Service and Repair, Procedures: 48RE (A-618) 4 Speed, Fluid Level Check | FLUID LEVEL CHECK - Low fluid level can cause a variety of conditions because it allows the pump to take in air along with the fluid. As in any hydraulic system, air bubbles make the fluid spongy, therefore, pressures will be low and build up slowly. - Improper filling can also raise the fluid level too high. When the transmission has too much fluid, the geartrain churns up foam and cause the same conditions which occur with a low fluid level. - In either case, air bubbles can cause overheating and/or fluid oxidation, and varnishing. This can interfere with normal valve, clutch, and accumulator operation. Foaming can also result in fluid escaping from the transmission vent where it may be mistaken for a leak. - After the fluid has been checked, seat the dipstick fully to seal out water and dirt. - The transmission has a dipstick to check oil level. It is located on the right side of the engine. Be sure to wipe all dirt from dipstick handle before removing. - Fluid level is checked with the engine running at curb idle speed, the transmission in NEUTRAL and the transmission fluid at normal operating temperature. The engine should be running at idle speed for at least one minute, with the vehicle on level ground. - The transmission fluid level can be checked two ways. PROCEDURE ONE 1. Transmission fluid must be at normal operating temperature for accurate fluid level check. Drive vehicle if necessary to bring fluid temperature up to normal hot operating temperature of 82°C (180°F). 2. Position vehicle on level surface. 3. Start and run engine at curb idle speed. 4. Apply parking brakes. 5. SHIFT transmission momentarily into all gear ranges. 5. Shift transmission momentarily into all gear ranges. - Then shift transmission back to NEUTRAL. 6. Clean top of filler tube and dipstick to keep dirt from entering tube. 7. Remove dipstick (1) and check fluid level as follows: - a. Correct acceptable level is in crosshatch area. - b. Correct maximum level is to MAX arrow mark. - c. Incorrect level is at or below MIN line. - d. If fluid is low, add only enough Mopar(R) ATF +4 to restore correct level. Do not overfill. PROCEDURE TWO 1. Start engine and apply parking brake. 2. Shift the transmission into DRIVE for approximately 2 seconds. 3. Shift the transmission into REVERSE for approximately 2 seconds. 4. Shift the transmission into PARK. 5. Hook up DRB(R) scan tool and select engine. 6. Select sensors. 7. Read the transmission temperature value. 8. Compare the fluid temperature value with the chart. 9. Adjust transmission fluid level shown on the dipstick according to the chart. - NOTE: After adding any fluid to the transmission, wait a minimum of 2 minutes for the oil to fully drain from the fill tube into the transmission before rechecking the fluid level. 10. Check transmission for leaks.
2005 | Dodge or Ram Truck | RAM 2500 Truck 4WD | V8-5.7L VIN D | Check Valve ¦Service and Repair, Procedures | REMOVAL 1. Remove both wiper arms from the wiper pivots. 2. Unlatch and open the hood. 3. Remove the cowl plenum cover/grille panel from over the cowl plenum. 4. From the underside of the cowl plenum cover/grille panel (5), disconnect the cowl plenum (4) and washer nozzle (1 and 6) hoses from the three barbed nipples of the check valve (2). 5. Remove the check valve from the underside of the cowl plenum cover/grille panel. INSTALLATION 1. Position the check valve (2) to the underside of the cowl plenum cover/grille panel (5). Be certain that the flow direction arrow molded into the check valve body is oriented towards the washer nozzles. 2. From the underside of the cowl plenum cover/grille panel, reconnect the cowl plenum (4) and washer nozzle (1 and 6) hoses to the three barbed nipples of the check valve. 3. Reinstall the cowl plenum cover/grille panel over the cowl plenum. 4. Close and latch the hood. 5. Reinstall both wiper arms onto the wiper pivots.
2005 | Dodge or Ram Truck | RAM 2500 Truck 4WD | V8-5.7L VIN D | Vacuum Brake Booster ¦Service and Repair, Procedures | BOOSTER-POWER BRAKE REMOVAL 1. Remove master cylinder. 2. Disconnect vacuum line at booster. 3. Remove clip securing booster push rod to brake pedal. 4. Remove the nuts (1) from the booster mounting studs. 5. Remove the booster (2) and gasket from front cowl panel. INSTALLATION 1. Guide the booster (2) studs into the cowl panel holes and seat the booster on the panel. 2. Install and tighten new booster attaching nuts (1) to 28 Nm (250 inch lbs.). 3. Install the booster push rod on brake pedal and install clip. 4. Install the booster check valve if removed and connect the vacuum hose to the check valve. 5. Install the master cylinder. 6. Fill and bleed the brake system.
2005 | Dodge or Ram Truck | RAM 2500 Truck 4WD | V8-5.7L VIN D | Fuel Tank ¦Service and Repair, Procedures: Tank Removal | REMOVAL 1. Disconnect and separate fuel vent line (1) from fuel fill bezel (2). 2. Disconnect electrical connector at top of fuel pump module. To disconnect electrical connector: Push upward on red colored tab to unlock. Push on black colored tab while removing connector. 3. Disconnect necessary emission vent lines from leak pump and EVAP canister (4) and/or (5). 4. Disconnect fuel supply line (2) from fuel pump module (1). 5. Disconnect necessary emission vent lines from check valves (3) and/or (7) at top of tank. 6. Loosen clamps (3) and disconnect rubber fuel hoses at tank fittings. 7. Support tank with a hydraulic jack. 8. Remove two fuel tank strap nuts (5) and remove both tank support straps (4). 9. Continue to lower tank for removal. 10. If fuel tank is to be replaced, remove fuel pump module from tank. Refer to Fuel Pump Module Removal/Installation procedures. INSTALLATION 1. If fuel tank is to be replaced, install fuel pump module into tank. Refer to Fuel Pump Module Removal/ Installation procedures. 2. Disconnect clamps and remove rubber fuel fill hose and fuel vent hose at fuel fill tube. Install these two hoses to two fuel tank fittings. Rotate hoses until paint marks (2) on hoses line up with alignment marks (1). Tighten both clamps. 3. Position fuel tank (1) to hydraulic jack. 4. Raise tank (1) until positioned near body. 5. Continue raising tank until positioned snug to body. 6. Install and position both tank support straps (4). Install two fuel tank strap nuts (5) and tighten. Tighten rear strap nut first. Refer to Torque Specifications. 7. Connect rubber fill and vent hoses to fuel fill tube and tighten clamps (3). 8. Connect electrical connector to top of fuel pump module. 9. Connect necessary emission vent lines to leak pump and EVAP canister (4) and/or (5). 10. Connect fuel supply line (2) to fuel pump module (1). 11. Connect necessary emission vent lines from check valves (3) and/or (7) at top of tank. 12. Connect fuel vent line (1) to fuel fill bezel(2). 13. Fill fuel tank with fuel. 14. Start engine and check for fuel leaks near top of module.
2005 | Dodge or Ram Truck | RAM 2500 Truck 4WD | V8-5.7L VIN D | Valve ¦Service and Repair, Procedures: Removal and Installation | VALVES & SEATS - INTAKE/EXHAUST REMOVAL 1. Remove the cylinder head. 2. Compress valve springs using Valve Spring Compressor Tool special tool #C-3422and adapter 8464. 3. Remove valve retaining locks, valve spring retainers, valve stem seals and valve springs. 4. Before removing valves, remove any burrs from valve stem lock grooves to prevent damage to the valve guides. Identify valves to ensure installation in original location. INSTALLATION 1. Clean valves thoroughly. Discard burned, warped and cracked valves. 2. Remove carbon and varnish deposits from inside of valve guides with a reliable guide cleaner. 3. Measure valve stems for wear. If wear exceeds 0.051 mm (0.002 inch), replace the valve. 4. Coat valve stems with lubrication oil and insert them in cylinder head. 5. If valves or seats are reground, check valve stem height. If valve is too long, replace cylinder head. 6. Install new seals on all valve guides. Install valve springs and valve retainers. 7. Compress valve springs with Valve Spring Compressor Tool special tool #C-3422 and adapter 8464, install locks and release tool. If valves and/or seats are ground, measure the installed height of springs. Make sure the measurement is taken from bottom of spring seat in cylinder head to the bottom surface of spring retainer. 8. Install cylinder head
2005 | Dodge or Ram Truck | RAM 2500 Truck 4WD | V8-5.7L VIN D | Fuel Tank ¦Service and Repair, Procedures: Fuel Train Draining | WARNING: THE FUEL SYSTEM MAY BE UNDER CONSTANT FUEL PRESSURE EVEN WITH THE ENGINE OFF. THIS PRESSURE MUST BE RELEASED BEFORE SERVICING FUEL TANK. Two different procedures may be used to drain fuel tank: through the fuel fill fitting on tank, or using a diagnostic scan tool to activate the fuel pump relay. Due to a one-way check valve installed into the fuel fill opening fitting at the tank, the tank cannot be drained conventionally at the fill cap. The quickest draining procedure involves removing the rubber fuel fill hose. As an alternative procedure, the electric fuel pump may be activated allowing tank to be drained at fuel rail connection. Refer to diagnostic scan tool for fuel pump activation procedures. Before disconnecting fuel line at fuel rail, release fuel pressure. Refer to the Fuel System Pressure Release Procedure for procedures. Attach end of special test hose tool number 6541, 6539, 6631 or 6923 at fuel rail disconnection (tool number will depend on model and/or engine application). Position opposite end of this hose tool to an approved gasoline draining station. Activate fuel pump and drain tank until empty. If electric fuel pump is not operating, fuel must be drained through fuel fill fitting at tank. Refer to following procedures. 1. Release fuel system pressure. 2. Raise vehicle. 3. Thoroughly clean area around fuel fill fitting and rubber fuel fill hose at tank. 4. If vehicle is equipped with 4 doors and a 6 foot (short) box, remove left-rear tire/wheel. 5. Loosen clamp and disconnect rubber fuel fill hose at tank fitting. Using an approved gas holding tank, drain fuel tank through this fitting.
2005 | Dodge or Ram Truck | RAM 2500 Truck 4WD | V8-5.7L VIN D | Automatic Transmission/Transaxle ¦Service and Repair, Procedures: 45RFE 4 Speed/545RFE 5 Speed, Fluid Level Check | FLUID LEVEL CHECK - Low fluid level can cause a variety of conditions because it allows the pump to take in air along with the fluid. As in any hydraulic system, air bubbles make the fluid spongy, therefore, pressures will be low and build up slowly. - Improper filling can also raise the fluid level too high. When the transmission has too much fluid, the geartrain churns up foam and cause the same conditions which occur with a low fluid level. - In either case, air bubbles can cause overheating and/or fluid oxidation, and varnishing. This can interfere with normal valve, clutch, and accumulator operation. Foaming can also result in fluid escaping from the transmission vent where it may be mistaken for a leak. - After the fluid has been checked, seat the dipstick fully to seal out water and dirt. - The transmission has a dipstick to check oil level. It is located on the right side of the engine. Be sure to wipe all dirt from dipstick handle before removing. - The torque converter fills in both the P (PARK) and N (NEUTRAL) positions. Place the selector lever in P (PARK) to be sure that the fluid level check is accurate. The engine should be running at idle speed for at least one minute, with the vehicle on level ground. At normal operating temperature (approximately 82°C. or 180°F), the fluid level is correct if it is in the HOT region (cross-hatched area) on the oil level indicator. The fluid level will be approximately at the upper COLD hole of the dipstick at 70°F fluid temperature. - NOTE: Engine and Transmission should be at normal operating temperature before performing this procedure. 1. Start engine and apply parking brake. 2. Shift the transmission into DRIVE for approximately 2 seconds. 3. Shift the transmission into REVERSE for approximately 2 seconds. 4. Shift the transmission into PARK. 5. Hook up scan tool and select transmission. 6. Select sensors. 7. Read the transmission temperature value. 8. Compare the fluid temperature value with the chart. 9. Adjust transmission fluid level shown on the dipstick according to the Transmission Fluid Temperature Chart. - NOTE: After adding any fluid to the transmission, wait a minimum of 2 minutes for the oil to fully drain from the fill tube into the transmission before rechecking the fluid level. 10. Check transmission for leaks.
2005 | Dodge or Ram Truck | RAM 2500 Truck 4WD | V8-5.7L VIN D | Fluid - A/T ¦Service and Repair, Procedures: 45RFE 4 Speed/545RFE 5 Speed, Fluid Level Check | FLUID LEVEL CHECK - Low fluid level can cause a variety of conditions because it allows the pump to take in air along with the fluid. As in any hydraulic system, air bubbles make the fluid spongy, therefore, pressures will be low and build up slowly. - Improper filling can also raise the fluid level too high. When the transmission has too much fluid, the geartrain churns up foam and cause the same conditions which occur with a low fluid level. - In either case, air bubbles can cause overheating and/or fluid oxidation, and varnishing. This can interfere with normal valve, clutch, and accumulator operation. Foaming can also result in fluid escaping from the transmission vent where it may be mistaken for a leak. - After the fluid has been checked, seat the dipstick fully to seal out water and dirt. - The transmission has a dipstick to check oil level. It is located on the right side of the engine. Be sure to wipe all dirt from dipstick handle before removing. - The torque converter fills in both the P (PARK) and N (NEUTRAL) positions. Place the selector lever in P (PARK) to be sure that the fluid level check is accurate. The engine should be running at idle speed for at least one minute, with the vehicle on level ground. At normal operating temperature (approximately 82°C. or 180°F), the fluid level is correct if it is in the HOT region (cross-hatched area) on the oil level indicator. The fluid level will be approximately at the upper COLD hole of the dipstick at 70°F fluid temperature. - NOTE: Engine and Transmission should be at normal operating temperature before performing this procedure. 1. Start engine and apply parking brake. 2. Shift the transmission into DRIVE for approximately 2 seconds. 3. Shift the transmission into REVERSE for approximately 2 seconds. 4. Shift the transmission into PARK. 5. Hook up scan tool and select transmission. 6. Select sensors. 7. Read the transmission temperature value. 8. Compare the fluid temperature value with the chart. 9. Adjust transmission fluid level shown on the dipstick according to the Transmission Fluid Temperature Chart. - NOTE: After adding any fluid to the transmission, wait a minimum of 2 minutes for the oil to fully drain from the fill tube into the transmission before rechecking the fluid level. 10. Check transmission for leaks.
2005 | Dodge or Ram Truck | RAM 2500 Truck 4WD | V8-5.7L VIN D | Automatic Transmission/Transaxle ¦Service and Repair, Procedures: 45RFE 4 Speed/545RFE 5 Speed, Overhaul (Subassemblies), Input Clutch Assembly | Assembly-Input Clutch DISASSEMBLY 1. Remove the reverse reaction plate selective snap-ring (10) from the input clutch retainer (13). 2. Remove the reverse reaction plate (9) from the input clutch retainer (13). 3. Remove the reverse hub (7) and reverse clutch pack (8) from the input clutch retainer (13). 4. Remove the number 4 thrust bearing (5) from the overdrive hub (2). 5. Remove the overdrive hub (2) from the input clutch retainer (13). 6. Remove the number 3 thrust bearing (1) from the underdrive hub (17). 7. Remove the OD/reverse reaction plate snap-ring (6) from the input clutch retainer (13). 8. Remove the underdrive hub (17), overdrive clutch (13), and overdrive reaction plate (15) from the input clutch retainer (13). - NOTE: The overdrive friction discs and steel discs are thicker than the matching components in the underdrive and reverse clutches. 9. Remove the number 2 thrust bearing (18) from the input clutch hub (1). 10. Remove the overdrive clutch wave snap-ring (3) from the input clutch retainer (13). 11. Remove the UD/OD reaction plate tapered snap-ring (14) from the input clutch retainer (13). 12. Remove the UD/OD reaction plate (15) from the input clutch retainer (13). 13. Remove the UD/OD reaction plate flat snap-ring (16) from the input clutch retainer (13). 14. Remove the underdrive clutch pack (11) from the input clutch retainer (13). 15. Using Spring Compressor 8251 (2) , compress the UD/OD balance piston (3) and remove the snap-ring from the input clutch hub (1). 16. Remove the UD/OD balance piston (6) and piston return spring (9) from the input clutch retainer (13). 17. Remove the underdrive piston (8) from the input clutch retainer (13). - NOTE: Both the UD/OD balance piston and the underdrive piston have seals molded onto them. If the seal is damaged, do not attempt to install a new seal onto the piston. The piston/seal must be replaced as an assembly. 18. Remove the input clutch retainer tapered snap-ring (5). 19. Separate input clutch retainer (13) from input clutch hub (1). 20. Separate OD/reverse piston (15) from input clutch hub retainer (13). 21. Remove all seals and O-rings from the input shaft and input hub. The O-rings on the input hub are color coded. Be sure to make note of which O-ring belongs in which location. ASSEMBLY - NOTE: Install all new seals and O-rings onto the input shaft and input hub. The O-rings on the input hub are color coded. Be sure to install the correct O-ring in the correct location. 1. Check the transmission lubrication check valve (20) located in the input shaft using shop air. The valve should only allow air flow in one direction. If the valve allows no air flow, or air flow in both directions, the valve will need to be replaced. 2. Lubricate all seals with Mopar(R) ATF +4, Automatic Transmission Fluid, prior to installation. 3. Assemble the OD/reverse piston (15) onto the input clutch hub (1). 4. Assemble the input clutch retainer (13) onto the input clutch hub (1). 5. Install the input clutch retainer tapered snap-ring (5) with tapered side up onto the input clutch hub (1). 6. Install Piston Guides 8504 (1) into the input clutch retainer (13) and onto the input clutch hub (1) to guide the inner and outer underdrive piston (8) seals into position. 7. Install the underdrive piston (8) into the input clutch retainer (13) and over the input clutch hub (1). 8. Install the UD/OD balance piston return spring pack (9) into the input clutch retainer (13). 9. Install Piston Guide 8252 (1) into the input clutch retainer (13) to guide the UD/OD balance piston (6) seal into position inside the underdrive piston (8). 10. Install the UD/OD balance piston (3) into the input clutch retainer and the underdrive piston. 11. Using Spring Compressor 8251 (2), compress the UD/OD return spring pack and secure the piston in place with the snap-ring. 12. Install the underdrive clutch pack (11) into the input clutch retainer. 13. Install the UD/OD reaction plate lower flat snap-ring (16). The correct snap-ring can be identified by the two tabbed ears. 14. Install the UD/OD reaction plate (15) into the input clutch retainer. The reaction plate is to be installed with the big step down. 15. Install the UD/OD reaction plate upper tapered snap-ring (14) with tapered side up. 16. Install the input clutch assembly into Input Clutch Pressure Fixture 8260 (2). 17. Mount a dial indicator to the assembly, push down on the clutch discs and zero the indicator against the underdrive clutch discs. Apply 20 psi of air pressure to the underdrive clutch and record the dial indicator reading. Measure and record UD clutch pack measurement in four (4) places, 90°apart. Take average of four measurements and compare with UD clutch pack clearance specification. The correct clutch clearance is 0.84-1.54 mm (0.033-0.061 inch). The reaction plate is not selective. If the clutch clearance is not within specification, replace the reaction plate along with all the friction and steel discs. 18. Install the overdrive clutch pack (13) into the input clutch retainer. The overdrive steel separator plates can be identified by the lack of the half-moon cuts in the locating tabs. 19. Install the overdrive clutch wavy snap-ring (3) with the two tabbed ears into the input clutch retainer. 20. Install the OD/reverse reaction plate (4) into the input clutch retainer. The reaction plate is non-directional. 21. Install the OD/reverse reaction plate flat snap-ring (6) into the input clutch retainer. 22. Mount a dial indicator to the assembly and zero the indicator against the OD/reverse reaction plate (2). Apply 20 psi of air pressure to the overdrive clutch and record the dial indicator reading. Measure and record OD clutch pack measurement in four (4) places, 90°apart. Take average of four measurements and compare with OD clutch pack clearance specification. Verify that the clutch clearance is 1.103-1.856 mm (0.043-0.073 inch). The reaction plate is not selective. If the clutch clearance is not within specification, replace the reaction plate along with all the friction and steel discs. 23. Install the reverse clutch pack (8) into the input clutch retainer. 24. Install the reverse reaction plate(9) into the input clutch retainer. 25. Install the reverse reaction plate selective snap-ring (10) into the input clutch retainer. 26. Mount a dial indicator to the assembly, push down on the clutch discs, pull up on the reaction plate to ensure the plate is properly seated and zero the indicator against the reverse clutch discs (2). Apply 20 psi of air pressure to the reverse clutch and record the dial indicator reading. Measure and record Reverse clutch pack measurement in four (4) places, 90°apart. Take average of four measurements and compare with Reverse clutch pack clearance specification. The correct clutch clearance is 0.58-1.47 mm (0.023-0.058 inch). Adjust as necessary. Install the chosen snap-ring and re-measure to verify selection. 27. Remove the reverse clutch pack (8) from the input clutch retainer. 28. Install the number 2 thrust bearing (18) onto the underdrive hub (17) with outer race against the hub with petroleum jelly. 29. Install the underdrive hub (17) into the input clutch retainer. 30. Install the number 3 thrust bearing (1) into the overdrive hub (2) with the outer race against the hub with petroleum jelly. 31. Install the overdrive hub (2) into the input clutch retainer. 32. Install the number 4 thrust bearing (5) into the reverse hub with outer race against the hub with petroleum jelly. 33. Install the reverse hub (7) into the input clutch retainer. 34. Install the complete reverse clutch pack (8). 35. Install the reverse reaction plate (9) and snap-ring (10). 36. Push up on reaction plate to allow reverse clutch to move freely.
2005 | Dodge or Ram Truck | RAM 2500 Truck 4WD | V8-5.7L VIN D | Automatic Transmission/Transaxle ¦Service and Repair, Procedures: 45RFE 4 Speed/545RFE 5 Speed, Standard Procedure - Oil Pump Volume Check | OIL PUMP VOLUME CHECK - Measuring the oil pump output volume will determine if sufficient oil flow to the transmission oil cooler exists, and whether or not an internal transmission failure is present. - Verify that the transmission fluid is at the proper level. Refer to the Fluid Level Check procedure. If necessary, fill the transmission to the proper level with Mopar(R) ATF +4, Automatic Transmission Fluid. 1. Disconnect the To cooler line at the cooler inlet and place a collecting container under the disconnected line. - CAUTION: With the fluid set at the proper level, fluid collection should not exceed (1) quart or internal damage to the transmission may occur. 2. Run the engine at 1800 rpm, with the shift selector in neutral. Verify that the transmission fluid temperature is below 104.5°C (220°F) for this test. 3. If one quart of transmission fluid is collected in the container in 30 seconds or less, oil pump flow volume is within acceptable limits. If fluid flow is intermittent, or it takes more than 30 seconds to collect one quart of fluid, refer to the Hydraulic Pressure tests for further diagnosis. 4. Re-connect the To cooler line to the transmission cooler inlet. 5. Refill the transmission to proper level.
2005 | Dodge or Ram Truck | RAM 3500 Truck 2WD | L6-5.9L DSL Turbo VIN C | Check Valve ¦Service and Repair, Procedures | REMOVAL 1. Remove both wiper arms from the wiper pivots. 2. Unlatch and open the hood. 3. Remove the cowl plenum cover/grille panel from over the cowl plenum. 4. From the underside of the cowl plenum cover/grille panel (5), disconnect the cowl plenum (4) and washer nozzle (1 and 6) hoses from the three barbed nipples of the check valve (2). 5. Remove the check valve from the underside of the cowl plenum cover/grille panel. INSTALLATION 1. Position the check valve (2) to the underside of the cowl plenum cover/grille panel (5). Be certain that the flow direction arrow molded into the check valve body is oriented towards the washer nozzles. 2. From the underside of the cowl plenum cover/grille panel, reconnect the cowl plenum (4) and washer nozzle (1 and 6) hoses to the three barbed nipples of the check valve. 3. Reinstall the cowl plenum cover/grille panel over the cowl plenum. 4. Close and latch the hood. 5. Reinstall both wiper arms onto the wiper pivots.
2005 | Dodge or Ram Truck | RAM 3500 Truck 2WD | L6-5.9L DSL Turbo VIN C | Vacuum Brake Booster ¦Service and Repair, Procedures | BOOSTER-POWER BRAKE REMOVAL 1. Remove master cylinder. 2. Disconnect vacuum line at booster. 3. Remove clip securing booster push rod to brake pedal. 4. Remove the nuts (1) from the booster mounting studs. 5. Remove the booster (2) and gasket from front cowl panel. INSTALLATION 1. Guide the booster (2) studs into the cowl panel holes and seat the booster on the panel. 2. Install and tighten new booster attaching nuts (1) to 28 Nm (250 inch lbs.). 3. Install the booster push rod on brake pedal and install clip. 4. Install the booster check valve if removed and connect the vacuum hose to the check valve. 5. Install the master cylinder. 6. Fill and bleed the brake system.
2005 | Dodge or Ram Truck | RAM 3500 Truck 2WD | L6-5.9L DSL Turbo VIN C | Cooling System ¦Service and Repair, Procedures: Cooling System Filling | REFILLING COOLING SYSTEM 5.9L DIESEL ENGINE - Clean cooling system prior to refilling. 1. Close radiator drain plug. - CAUTION: Due to the use of the one-way check valve, the engine must not be operating when refilling the cooling system. - NOTE: The diesel engine is equipped with two one-way check valves (jiggle pins). The check valves are used as a servicing feature and will vent air when the system is being filled. Water pressure (or flow) will hold the valves closed. 2. Fill the cooling system with a 50/50 mixture of water and antifreeze. 3. Fill coolant reserve/overflow tank to the FULL mark. 4. Start and operate engine until thermostat opens. Upper radiator hose should be warm to touch. 5. If necessary, add 50/50 water and antifreeze mixture to the coolant reserve/overflow tank to maintain coolant level. This level should be between the ADD and FULL marks. The level in the reserve/overflow tank may drop below the ADD mark after three or four warm-up and cool-down cycles.
2005 | Dodge or Ram Truck | RAM 3500 Truck 2WD | L6-5.9L DSL Turbo VIN C | Fuel Tank ¦Service and Repair, Procedures: Fuel Train Draining | Due to a one-way check valve installed into the fuel fill opening fitting at the tank, the tank cannot be drained conventionally at the fill cap. 1. Raise vehicle. 2. If vehicle is equipped with 4 doors and a 6 foot (short) box, remove left-rear tire/wheel. 3. Thoroughly clean area at top of fuel tank around fuel tank module. 4. Loosen clamp and disconnect rubber fuel fill hose at tank. 5. Drain fuel tank by attaching drain hose from an approved draining station to fuel fill fitting of tank.
2005 | Dodge or Ram Truck | RAM 3500 Truck 2WD | L6-5.9L DSL Turbo VIN C | Engine Oil ¦Service and Repair, Procedures: Engine Oil Level Check | STANDARD PROCEDURE - ENGINE OIL LEVEL - CAUTION: Do not overfill crankcase with engine oil, oil foaming and oil pressure loss can result. - To ensure proper lubrication of an engine, the engine oil must be maintained at an acceptable level. The acceptable oil level is in the SAFE RANGE (3) on the engine oil dipstick. 1. Position vehicle on level surface. 2. With engine OFF, allow approximately 15 minutes for oil to settle to bottom of crankcase, remove engine oil dipstick. 3. Wine dipstick clean. 4. Replace dipstick and verify it is seated in the tube. 5. Remove dipstick, with handle held above the tip, take oil level reading. 6. Add oil only if level is below the SAFE RANGE area on the dipstick. 7. Replace dipstick.
2005 | Dodge or Ram Truck | RAM 3500 Truck 2WD | L6-5.9L DSL Turbo VIN C | Fluid - A/T ¦Service and Repair, Procedures: 48RE Transmission, Fluid Level Check | FLUID LEVEL CHECK - Low fluid level can cause a variety of conditions because it allows the pump to take in air along with the fluid. As in any hydraulic system, air bubbles make the fluid spongy, therefore, pressures will be low and build up slowly. - Improper filling can also raise the fluid level too high. When the transmission has too much fluid, the geartrain churns up foam and cause the same conditions which occur with a low fluid level. - In either case, air bubbles can cause overheating and/or fluid oxidation, and varnishing. This can interfere with normal valve, clutch, and accumulator operation. Foaming can also result in fluid escaping from the transmission vent where it may be mistaken for a leak. - After the fluid has been checked, seat the dipstick fully to seal out water and dirt. - The transmission has a dipstick to check oil level. It is located on the right side of the engine. Be sure to wipe all dirt from dipstick handle before removing. - Fluid level is checked with the engine running at curb idle speed, the transmission in NEUTRAL and the transmission fluid at normal operating temperature. The engine should be running at idle speed for at least one minute, with the vehicle on level ground. - The transmission fluid level can be checked two ways. PROCEDURE ONE 1. Transmission fluid must be at normal operating temperature for accurate fluid level check. Drive vehicle if necessary to bring fluid temperature up to normal hot operating temperature of 82°C (180°F). 2. Position vehicle on level surface. 3. Start and run engine at curb idle speed. 4. Apply parking brakes. 5. SHIFT transmission momentarily into all gear ranges. 5. Shift transmission momentarily into all gear ranges. - Then shift transmission back to NEUTRAL. 6. Clean top of filler tube and dipstick to keep dirt from entering tube. 7. Remove dipstick (1) and check fluid level as follows: - a. Correct acceptable level is in crosshatch area. - b. Correct maximum level is to MAX arrow mark. - c. Incorrect level is at or below MIN line. - d. If fluid is low, add only enough Mopar(R) ATF +4 to restore correct level. Do not overfill. PROCEDURE TWO 1. Start engine and apply parking brake. 2. Shift the transmission into DRIVE for approximately 2 seconds. 3. Shift the transmission into REVERSE for approximately 2 seconds. 4. Shift the transmission into PARK. 5. Hook up DRB(R) scan tool and select engine. 6. Select sensors. 7. Read the transmission temperature value. 8. Compare the fluid temperature value with the chart. 9. Adjust transmission fluid level shown on the dipstick according to the chart. - NOTE: After adding any fluid to the transmission, wait a minimum of 2 minutes for the oil to fully drain from the fill tube into the transmission before rechecking the fluid level. 10. Check transmission for leaks.
2005 | Dodge or Ram Truck | RAM 3500 Truck 2WD | L6-5.9L DSL Turbo VIN C | Automatic Transmission/Transaxle ¦Service and Repair, Procedures: 48RE (A-618) 4 Speed, Fluid Level Check | FLUID LEVEL CHECK - Low fluid level can cause a variety of conditions because it allows the pump to take in air along with the fluid. As in any hydraulic system, air bubbles make the fluid spongy, therefore, pressures will be low and build up slowly. - Improper filling can also raise the fluid level too high. When the transmission has too much fluid, the geartrain churns up foam and cause the same conditions which occur with a low fluid level. - In either case, air bubbles can cause overheating and/or fluid oxidation, and varnishing. This can interfere with normal valve, clutch, and accumulator operation. Foaming can also result in fluid escaping from the transmission vent where it may be mistaken for a leak. - After the fluid has been checked, seat the dipstick fully to seal out water and dirt. - The transmission has a dipstick to check oil level. It is located on the right side of the engine. Be sure to wipe all dirt from dipstick handle before removing. - Fluid level is checked with the engine running at curb idle speed, the transmission in NEUTRAL and the transmission fluid at normal operating temperature. The engine should be running at idle speed for at least one minute, with the vehicle on level ground. - The transmission fluid level can be checked two ways. PROCEDURE ONE 1. Transmission fluid must be at normal operating temperature for accurate fluid level check. Drive vehicle if necessary to bring fluid temperature up to normal hot operating temperature of 82°C (180°F). 2. Position vehicle on level surface. 3. Start and run engine at curb idle speed. 4. Apply parking brakes. 5. SHIFT transmission momentarily into all gear ranges. 5. Shift transmission momentarily into all gear ranges. - Then shift transmission back to NEUTRAL. 6. Clean top of filler tube and dipstick to keep dirt from entering tube. 7. Remove dipstick (1) and check fluid level as follows: - a. Correct acceptable level is in crosshatch area. - b. Correct maximum level is to MAX arrow mark. - c. Incorrect level is at or below MIN line. - d. If fluid is low, add only enough Mopar(R) ATF +4 to restore correct level. Do not overfill. PROCEDURE TWO 1. Start engine and apply parking brake. 2. Shift the transmission into DRIVE for approximately 2 seconds. 3. Shift the transmission into REVERSE for approximately 2 seconds. 4. Shift the transmission into PARK. 5. Hook up DRB(R) scan tool and select engine. 6. Select sensors. 7. Read the transmission temperature value. 8. Compare the fluid temperature value with the chart. 9. Adjust transmission fluid level shown on the dipstick according to the chart. - NOTE: After adding any fluid to the transmission, wait a minimum of 2 minutes for the oil to fully drain from the fill tube into the transmission before rechecking the fluid level. 10. Check transmission for leaks.
2005 | Dodge or Ram Truck | RAM 3500 Truck 2WD | V8-5.7L VIN D | Check Valve ¦Service and Repair, Procedures | REMOVAL 1. Remove both wiper arms from the wiper pivots. 2. Unlatch and open the hood. 3. Remove the cowl plenum cover/grille panel from over the cowl plenum. 4. From the underside of the cowl plenum cover/grille panel (5), disconnect the cowl plenum (4) and washer nozzle (1 and 6) hoses from the three barbed nipples of the check valve (2). 5. Remove the check valve from the underside of the cowl plenum cover/grille panel. INSTALLATION 1. Position the check valve (2) to the underside of the cowl plenum cover/grille panel (5). Be certain that the flow direction arrow molded into the check valve body is oriented towards the washer nozzles. 2. From the underside of the cowl plenum cover/grille panel, reconnect the cowl plenum (4) and washer nozzle (1 and 6) hoses to the three barbed nipples of the check valve. 3. Reinstall the cowl plenum cover/grille panel over the cowl plenum. 4. Close and latch the hood. 5. Reinstall both wiper arms onto the wiper pivots.
2005 | Dodge or Ram Truck | RAM 3500 Truck 2WD | V8-5.7L VIN D | Vacuum Brake Booster ¦Service and Repair, Procedures | BOOSTER-POWER BRAKE REMOVAL 1. Remove master cylinder. 2. Disconnect vacuum line at booster. 3. Remove clip securing booster push rod to brake pedal. 4. Remove the nuts (1) from the booster mounting studs. 5. Remove the booster (2) and gasket from front cowl panel. INSTALLATION 1. Guide the booster (2) studs into the cowl panel holes and seat the booster on the panel. 2. Install and tighten new booster attaching nuts (1) to 28 Nm (250 inch lbs.). 3. Install the booster push rod on brake pedal and install clip. 4. Install the booster check valve if removed and connect the vacuum hose to the check valve. 5. Install the master cylinder. 6. Fill and bleed the brake system.
2005 | Dodge or Ram Truck | RAM 3500 Truck 2WD | V8-5.7L VIN D | Fuel Tank ¦Service and Repair, Procedures: Tank Removal | REMOVAL 1. Disconnect and separate fuel vent line (1) from fuel fill bezel (2). 2. Disconnect electrical connector at top of fuel pump module. To disconnect electrical connector: Push upward on red colored tab to unlock. Push on black colored tab while removing connector. 3. Disconnect necessary emission vent lines from leak pump and EVAP canister (4) and/or (5). 4. Disconnect fuel supply line (2) from fuel pump module (1). 5. Disconnect necessary emission vent lines from check valves (3) and/or (7) at top of tank. 6. Loosen clamps (3) and disconnect rubber fuel hoses at tank fittings. 7. Support tank with a hydraulic jack. 8. Remove two fuel tank strap nuts (5) and remove both tank support straps (4). 9. Continue to lower tank for removal. 10. If fuel tank is to be replaced, remove fuel pump module from tank. Refer to Fuel Pump Module Removal/Installation procedures. INSTALLATION 1. If fuel tank is to be replaced, install fuel pump module into tank. Refer to Fuel Pump Module Removal/ Installation procedures. 2. Disconnect clamps and remove rubber fuel fill hose and fuel vent hose at fuel fill tube. Install these two hoses to two fuel tank fittings. Rotate hoses until paint marks (2) on hoses line up with alignment marks (1). Tighten both clamps. 3. Position fuel tank (1) to hydraulic jack. 4. Raise tank (1) until positioned near body. 5. Continue raising tank until positioned snug to body. 6. Install and position both tank support straps (4). Install two fuel tank strap nuts (5) and tighten. Tighten rear strap nut first. Refer to Torque Specifications. 7. Connect rubber fill and vent hoses to fuel fill tube and tighten clamps (3). 8. Connect electrical connector to top of fuel pump module. 9. Connect necessary emission vent lines to leak pump and EVAP canister (4) and/or (5). 10. Connect fuel supply line (2) to fuel pump module (1). 11. Connect necessary emission vent lines from check valves (3) and/or (7) at top of tank. 12. Connect fuel vent line (1) to fuel fill bezel(2). 13. Fill fuel tank with fuel. 14. Start engine and check for fuel leaks near top of module.
2005 | Dodge or Ram Truck | RAM 3500 Truck 2WD | V8-5.7L VIN D | Valve ¦Service and Repair, Procedures: Removal and Installation | VALVES & SEATS - INTAKE/EXHAUST REMOVAL 1. Remove the cylinder head. 2. Compress valve springs using Valve Spring Compressor Tool special tool #C-3422and adapter 8464. 3. Remove valve retaining locks, valve spring retainers, valve stem seals and valve springs. 4. Before removing valves, remove any burrs from valve stem lock grooves to prevent damage to the valve guides. Identify valves to ensure installation in original location. INSTALLATION 1. Clean valves thoroughly. Discard burned, warped and cracked valves. 2. Remove carbon and varnish deposits from inside of valve guides with a reliable guide cleaner. 3. Measure valve stems for wear. If wear exceeds 0.051 mm (0.002 inch), replace the valve. 4. Coat valve stems with lubrication oil and insert them in cylinder head. 5. If valves or seats are reground, check valve stem height. If valve is too long, replace cylinder head. 6. Install new seals on all valve guides. Install valve springs and valve retainers. 7. Compress valve springs with Valve Spring Compressor Tool special tool #C-3422 and adapter 8464, install locks and release tool. If valves and/or seats are ground, measure the installed height of springs. Make sure the measurement is taken from bottom of spring seat in cylinder head to the bottom surface of spring retainer. 8. Install cylinder head
2005 | Dodge or Ram Truck | RAM 3500 Truck 2WD | V8-5.7L VIN D | Fuel Tank ¦Service and Repair, Procedures: Fuel Train Draining | WARNING: THE FUEL SYSTEM MAY BE UNDER CONSTANT FUEL PRESSURE EVEN WITH THE ENGINE OFF. THIS PRESSURE MUST BE RELEASED BEFORE SERVICING FUEL TANK. Two different procedures may be used to drain fuel tank: through the fuel fill fitting on tank, or using a diagnostic scan tool to activate the fuel pump relay. Due to a one-way check valve installed into the fuel fill opening fitting at the tank, the tank cannot be drained conventionally at the fill cap. The quickest draining procedure involves removing the rubber fuel fill hose. As an alternative procedure, the electric fuel pump may be activated allowing tank to be drained at fuel rail connection. Refer to diagnostic scan tool for fuel pump activation procedures. Before disconnecting fuel line at fuel rail, release fuel pressure. Refer to the Fuel System Pressure Release Procedure for procedures. Attach end of special test hose tool number 6541, 6539, 6631 or 6923 at fuel rail disconnection (tool number will depend on model and/or engine application). Position opposite end of this hose tool to an approved gasoline draining station. Activate fuel pump and drain tank until empty. If electric fuel pump is not operating, fuel must be drained through fuel fill fitting at tank. Refer to following procedures. 1. Release fuel system pressure. 2. Raise vehicle. 3. Thoroughly clean area around fuel fill fitting and rubber fuel fill hose at tank. 4. If vehicle is equipped with 4 doors and a 6 foot (short) box, remove left-rear tire/wheel. 5. Loosen clamp and disconnect rubber fuel fill hose at tank fitting. Using an approved gas holding tank, drain fuel tank through this fitting.
2005 | Dodge or Ram Truck | RAM 3500 Truck 2WD | V8-5.7L VIN D | Automatic Transmission/Transaxle ¦Service and Repair, Procedures: 45RFE 4 Speed/545RFE 5 Speed, Fluid Level Check | FLUID LEVEL CHECK - Low fluid level can cause a variety of conditions because it allows the pump to take in air along with the fluid. As in any hydraulic system, air bubbles make the fluid spongy, therefore, pressures will be low and build up slowly. - Improper filling can also raise the fluid level too high. When the transmission has too much fluid, the geartrain churns up foam and cause the same conditions which occur with a low fluid level. - In either case, air bubbles can cause overheating and/or fluid oxidation, and varnishing. This can interfere with normal valve, clutch, and accumulator operation. Foaming can also result in fluid escaping from the transmission vent where it may be mistaken for a leak. - After the fluid has been checked, seat the dipstick fully to seal out water and dirt. - The transmission has a dipstick to check oil level. It is located on the right side of the engine. Be sure to wipe all dirt from dipstick handle before removing. - The torque converter fills in both the P (PARK) and N (NEUTRAL) positions. Place the selector lever in P (PARK) to be sure that the fluid level check is accurate. The engine should be running at idle speed for at least one minute, with the vehicle on level ground. At normal operating temperature (approximately 82°C. or 180°F), the fluid level is correct if it is in the HOT region (cross-hatched area) on the oil level indicator. The fluid level will be approximately at the upper COLD hole of the dipstick at 70°F fluid temperature. - NOTE: Engine and Transmission should be at normal operating temperature before performing this procedure. 1. Start engine and apply parking brake. 2. Shift the transmission into DRIVE for approximately 2 seconds. 3. Shift the transmission into REVERSE for approximately 2 seconds. 4. Shift the transmission into PARK. 5. Hook up scan tool and select transmission. 6. Select sensors. 7. Read the transmission temperature value. 8. Compare the fluid temperature value with the chart. 9. Adjust transmission fluid level shown on the dipstick according to the Transmission Fluid Temperature Chart. - NOTE: After adding any fluid to the transmission, wait a minimum of 2 minutes for the oil to fully drain from the fill tube into the transmission before rechecking the fluid level. 10. Check transmission for leaks.
2005 | Dodge or Ram Truck | RAM 3500 Truck 2WD | V8-5.7L VIN D | Fluid - A/T ¦Service and Repair, Procedures: 45RFE 4 Speed/545RFE 5 Speed, Fluid Level Check | FLUID LEVEL CHECK - Low fluid level can cause a variety of conditions because it allows the pump to take in air along with the fluid. As in any hydraulic system, air bubbles make the fluid spongy, therefore, pressures will be low and build up slowly. - Improper filling can also raise the fluid level too high. When the transmission has too much fluid, the geartrain churns up foam and cause the same conditions which occur with a low fluid level. - In either case, air bubbles can cause overheating and/or fluid oxidation, and varnishing. This can interfere with normal valve, clutch, and accumulator operation. Foaming can also result in fluid escaping from the transmission vent where it may be mistaken for a leak. - After the fluid has been checked, seat the dipstick fully to seal out water and dirt. - The transmission has a dipstick to check oil level. It is located on the right side of the engine. Be sure to wipe all dirt from dipstick handle before removing. - The torque converter fills in both the P (PARK) and N (NEUTRAL) positions. Place the selector lever in P (PARK) to be sure that the fluid level check is accurate. The engine should be running at idle speed for at least one minute, with the vehicle on level ground. At normal operating temperature (approximately 82°C. or 180°F), the fluid level is correct if it is in the HOT region (cross-hatched area) on the oil level indicator. The fluid level will be approximately at the upper COLD hole of the dipstick at 70°F fluid temperature. - NOTE: Engine and Transmission should be at normal operating temperature before performing this procedure. 1. Start engine and apply parking brake. 2. Shift the transmission into DRIVE for approximately 2 seconds. 3. Shift the transmission into REVERSE for approximately 2 seconds. 4. Shift the transmission into PARK. 5. Hook up scan tool and select transmission. 6. Select sensors. 7. Read the transmission temperature value. 8. Compare the fluid temperature value with the chart. 9. Adjust transmission fluid level shown on the dipstick according to the Transmission Fluid Temperature Chart. - NOTE: After adding any fluid to the transmission, wait a minimum of 2 minutes for the oil to fully drain from the fill tube into the transmission before rechecking the fluid level. 10. Check transmission for leaks.
2005 | Dodge or Ram Truck | RAM 3500 Truck 2WD | V8-5.7L VIN D | Automatic Transmission/Transaxle ¦Service and Repair, Procedures: 45RFE 4 Speed/545RFE 5 Speed, Overhaul (Subassemblies), Input Clutch Assembly | Assembly-Input Clutch DISASSEMBLY 1. Remove the reverse reaction plate selective snap-ring (10) from the input clutch retainer (13). 2. Remove the reverse reaction plate (9) from the input clutch retainer (13). 3. Remove the reverse hub (7) and reverse clutch pack (8) from the input clutch retainer (13). 4. Remove the number 4 thrust bearing (5) from the overdrive hub (2). 5. Remove the overdrive hub (2) from the input clutch retainer (13). 6. Remove the number 3 thrust bearing (1) from the underdrive hub (17). 7. Remove the OD/reverse reaction plate snap-ring (6) from the input clutch retainer (13). 8. Remove the underdrive hub (17), overdrive clutch (13), and overdrive reaction plate (15) from the input clutch retainer (13). - NOTE: The overdrive friction discs and steel discs are thicker than the matching components in the underdrive and reverse clutches. 9. Remove the number 2 thrust bearing (18) from the input clutch hub (1). 10. Remove the overdrive clutch wave snap-ring (3) from the input clutch retainer (13). 11. Remove the UD/OD reaction plate tapered snap-ring (14) from the input clutch retainer (13). 12. Remove the UD/OD reaction plate (15) from the input clutch retainer (13). 13. Remove the UD/OD reaction plate flat snap-ring (16) from the input clutch retainer (13). 14. Remove the underdrive clutch pack (11) from the input clutch retainer (13). 15. Using Spring Compressor 8251 (2) , compress the UD/OD balance piston (3) and remove the snap-ring from the input clutch hub (1). 16. Remove the UD/OD balance piston (6) and piston return spring (9) from the input clutch retainer (13). 17. Remove the underdrive piston (8) from the input clutch retainer (13). - NOTE: Both the UD/OD balance piston and the underdrive piston have seals molded onto them. If the seal is damaged, do not attempt to install a new seal onto the piston. The piston/seal must be replaced as an assembly. 18. Remove the input clutch retainer tapered snap-ring (5). 19. Separate input clutch retainer (13) from input clutch hub (1). 20. Separate OD/reverse piston (15) from input clutch hub retainer (13). 21. Remove all seals and O-rings from the input shaft and input hub. The O-rings on the input hub are color coded. Be sure to make note of which O-ring belongs in which location. ASSEMBLY - NOTE: Install all new seals and O-rings onto the input shaft and input hub. The O-rings on the input hub are color coded. Be sure to install the correct O-ring in the correct location. 1. Check the transmission lubrication check valve (20) located in the input shaft using shop air. The valve should only allow air flow in one direction. If the valve allows no air flow, or air flow in both directions, the valve will need to be replaced. 2. Lubricate all seals with Mopar(R) ATF +4, Automatic Transmission Fluid, prior to installation. 3. Assemble the OD/reverse piston (15) onto the input clutch hub (1). 4. Assemble the input clutch retainer (13) onto the input clutch hub (1). 5. Install the input clutch retainer tapered snap-ring (5) with tapered side up onto the input clutch hub (1). 6. Install Piston Guides 8504 (1) into the input clutch retainer (13) and onto the input clutch hub (1) to guide the inner and outer underdrive piston (8) seals into position. 7. Install the underdrive piston (8) into the input clutch retainer (13) and over the input clutch hub (1). 8. Install the UD/OD balance piston return spring pack (9) into the input clutch retainer (13). 9. Install Piston Guide 8252 (1) into the input clutch retainer (13) to guide the UD/OD balance piston (6) seal into position inside the underdrive piston (8). 10. Install the UD/OD balance piston (3) into the input clutch retainer and the underdrive piston. 11. Using Spring Compressor 8251 (2), compress the UD/OD return spring pack and secure the piston in place with the snap-ring. 12. Install the underdrive clutch pack (11) into the input clutch retainer. 13. Install the UD/OD reaction plate lower flat snap-ring (16). The correct snap-ring can be identified by the two tabbed ears. 14. Install the UD/OD reaction plate (15) into the input clutch retainer. The reaction plate is to be installed with the big step down. 15. Install the UD/OD reaction plate upper tapered snap-ring (14) with tapered side up. 16. Install the input clutch assembly into Input Clutch Pressure Fixture 8260 (2). 17. Mount a dial indicator to the assembly, push down on the clutch discs and zero the indicator against the underdrive clutch discs. Apply 20 psi of air pressure to the underdrive clutch and record the dial indicator reading. Measure and record UD clutch pack measurement in four (4) places, 90°apart. Take average of four measurements and compare with UD clutch pack clearance specification. The correct clutch clearance is 0.84-1.54 mm (0.033-0.061 inch). The reaction plate is not selective. If the clutch clearance is not within specification, replace the reaction plate along with all the friction and steel discs. 18. Install the overdrive clutch pack (13) into the input clutch retainer. The overdrive steel separator plates can be identified by the lack of the half-moon cuts in the locating tabs. 19. Install the overdrive clutch wavy snap-ring (3) with the two tabbed ears into the input clutch retainer. 20. Install the OD/reverse reaction plate (4) into the input clutch retainer. The reaction plate is non-directional. 21. Install the OD/reverse reaction plate flat snap-ring (6) into the input clutch retainer. 22. Mount a dial indicator to the assembly and zero the indicator against the OD/reverse reaction plate (2). Apply 20 psi of air pressure to the overdrive clutch and record the dial indicator reading. Measure and record OD clutch pack measurement in four (4) places, 90°apart. Take average of four measurements and compare with OD clutch pack clearance specification. Verify that the clutch clearance is 1.103-1.856 mm (0.043-0.073 inch). The reaction plate is not selective. If the clutch clearance is not within specification, replace the reaction plate along with all the friction and steel discs. 23. Install the reverse clutch pack (8) into the input clutch retainer. 24. Install the reverse reaction plate(9) into the input clutch retainer. 25. Install the reverse reaction plate selective snap-ring (10) into the input clutch retainer. 26. Mount a dial indicator to the assembly, push down on the clutch discs, pull up on the reaction plate to ensure the plate is properly seated and zero the indicator against the reverse clutch discs (2). Apply 20 psi of air pressure to the reverse clutch and record the dial indicator reading. Measure and record Reverse clutch pack measurement in four (4) places, 90°apart. Take average of four measurements and compare with Reverse clutch pack clearance specification. The correct clutch clearance is 0.58-1.47 mm (0.023-0.058 inch). Adjust as necessary. Install the chosen snap-ring and re-measure to verify selection. 27. Remove the reverse clutch pack (8) from the input clutch retainer. 28. Install the number 2 thrust bearing (18) onto the underdrive hub (17) with outer race against the hub with petroleum jelly. 29. Install the underdrive hub (17) into the input clutch retainer. 30. Install the number 3 thrust bearing (1) into the overdrive hub (2) with the outer race against the hub with petroleum jelly. 31. Install the overdrive hub (2) into the input clutch retainer. 32. Install the number 4 thrust bearing (5) into the reverse hub with outer race against the hub with petroleum jelly. 33. Install the reverse hub (7) into the input clutch retainer. 34. Install the complete reverse clutch pack (8). 35. Install the reverse reaction plate (9) and snap-ring (10). 36. Push up on reaction plate to allow reverse clutch to move freely.
2005 | Dodge or Ram Truck | RAM 3500 Truck 2WD | V8-5.7L VIN D | Automatic Transmission/Transaxle ¦Service and Repair, Procedures: 45RFE 4 Speed/545RFE 5 Speed, Standard Procedure - Oil Pump Volume Check | OIL PUMP VOLUME CHECK - Measuring the oil pump output volume will determine if sufficient oil flow to the transmission oil cooler exists, and whether or not an internal transmission failure is present. - Verify that the transmission fluid is at the proper level. Refer to the Fluid Level Check procedure. If necessary, fill the transmission to the proper level with Mopar(R) ATF +4, Automatic Transmission Fluid. 1. Disconnect the To cooler line at the cooler inlet and place a collecting container under the disconnected line. - CAUTION: With the fluid set at the proper level, fluid collection should not exceed (1) quart or internal damage to the transmission may occur. 2. Run the engine at 1800 rpm, with the shift selector in neutral. Verify that the transmission fluid temperature is below 104.5°C (220°F) for this test. 3. If one quart of transmission fluid is collected in the container in 30 seconds or less, oil pump flow volume is within acceptable limits. If fluid flow is intermittent, or it takes more than 30 seconds to collect one quart of fluid, refer to the Hydraulic Pressure tests for further diagnosis. 4. Re-connect the To cooler line to the transmission cooler inlet. 5. Refill the transmission to proper level.
2005 | Dodge or Ram Truck | RAM 3500 Truck 4WD | L6-5.9L DSL Turbo VIN C | Check Valve ¦Service and Repair, Procedures | REMOVAL 1. Remove both wiper arms from the wiper pivots. 2. Unlatch and open the hood. 3. Remove the cowl plenum cover/grille panel from over the cowl plenum. 4. From the underside of the cowl plenum cover/grille panel (5), disconnect the cowl plenum (4) and washer nozzle (1 and 6) hoses from the three barbed nipples of the check valve (2). 5. Remove the check valve from the underside of the cowl plenum cover/grille panel. INSTALLATION 1. Position the check valve (2) to the underside of the cowl plenum cover/grille panel (5). Be certain that the flow direction arrow molded into the check valve body is oriented towards the washer nozzles. 2. From the underside of the cowl plenum cover/grille panel, reconnect the cowl plenum (4) and washer nozzle (1 and 6) hoses to the three barbed nipples of the check valve. 3. Reinstall the cowl plenum cover/grille panel over the cowl plenum. 4. Close and latch the hood. 5. Reinstall both wiper arms onto the wiper pivots.
2005 | Dodge or Ram Truck | RAM 3500 Truck 4WD | L6-5.9L DSL Turbo VIN C | Vacuum Brake Booster ¦Service and Repair, Procedures | BOOSTER-POWER BRAKE REMOVAL 1. Remove master cylinder. 2. Disconnect vacuum line at booster. 3. Remove clip securing booster push rod to brake pedal. 4. Remove the nuts (1) from the booster mounting studs. 5. Remove the booster (2) and gasket from front cowl panel. INSTALLATION 1. Guide the booster (2) studs into the cowl panel holes and seat the booster on the panel. 2. Install and tighten new booster attaching nuts (1) to 28 Nm (250 inch lbs.). 3. Install the booster push rod on brake pedal and install clip. 4. Install the booster check valve if removed and connect the vacuum hose to the check valve. 5. Install the master cylinder. 6. Fill and bleed the brake system.
2005 | Dodge or Ram Truck | RAM 3500 Truck 4WD | L6-5.9L DSL Turbo VIN C | Cooling System ¦Service and Repair, Procedures: Cooling System Filling | REFILLING COOLING SYSTEM 5.9L DIESEL ENGINE - Clean cooling system prior to refilling. 1. Close radiator drain plug. - CAUTION: Due to the use of the one-way check valve, the engine must not be operating when refilling the cooling system. - NOTE: The diesel engine is equipped with two one-way check valves (jiggle pins). The check valves are used as a servicing feature and will vent air when the system is being filled. Water pressure (or flow) will hold the valves closed. 2. Fill the cooling system with a 50/50 mixture of water and antifreeze. 3. Fill coolant reserve/overflow tank to the FULL mark. 4. Start and operate engine until thermostat opens. Upper radiator hose should be warm to touch. 5. If necessary, add 50/50 water and antifreeze mixture to the coolant reserve/overflow tank to maintain coolant level. This level should be between the ADD and FULL marks. The level in the reserve/overflow tank may drop below the ADD mark after three or four warm-up and cool-down cycles.
2005 | Dodge or Ram Truck | RAM 3500 Truck 4WD | L6-5.9L DSL Turbo VIN C | Fuel Tank ¦Service and Repair, Procedures: Fuel Train Draining | Due to a one-way check valve installed into the fuel fill opening fitting at the tank, the tank cannot be drained conventionally at the fill cap. 1. Raise vehicle. 2. If vehicle is equipped with 4 doors and a 6 foot (short) box, remove left-rear tire/wheel. 3. Thoroughly clean area at top of fuel tank around fuel tank module. 4. Loosen clamp and disconnect rubber fuel fill hose at tank. 5. Drain fuel tank by attaching drain hose from an approved draining station to fuel fill fitting of tank.
2005 | Dodge or Ram Truck | RAM 3500 Truck 4WD | L6-5.9L DSL Turbo VIN C | Engine Oil ¦Service and Repair, Procedures: Engine Oil Level Check | STANDARD PROCEDURE - ENGINE OIL LEVEL - CAUTION: Do not overfill crankcase with engine oil, oil foaming and oil pressure loss can result. - To ensure proper lubrication of an engine, the engine oil must be maintained at an acceptable level. The acceptable oil level is in the SAFE RANGE (3) on the engine oil dipstick. 1. Position vehicle on level surface. 2. With engine OFF, allow approximately 15 minutes for oil to settle to bottom of crankcase, remove engine oil dipstick. 3. Wine dipstick clean. 4. Replace dipstick and verify it is seated in the tube. 5. Remove dipstick, with handle held above the tip, take oil level reading. 6. Add oil only if level is below the SAFE RANGE area on the dipstick. 7. Replace dipstick.
2005 | Dodge or Ram Truck | RAM 3500 Truck 4WD | L6-5.9L DSL Turbo VIN C | Fluid - A/T ¦Service and Repair, Procedures: 48RE Transmission, Fluid Level Check | FLUID LEVEL CHECK - Low fluid level can cause a variety of conditions because it allows the pump to take in air along with the fluid. As in any hydraulic system, air bubbles make the fluid spongy, therefore, pressures will be low and build up slowly. - Improper filling can also raise the fluid level too high. When the transmission has too much fluid, the geartrain churns up foam and cause the same conditions which occur with a low fluid level. - In either case, air bubbles can cause overheating and/or fluid oxidation, and varnishing. This can interfere with normal valve, clutch, and accumulator operation. Foaming can also result in fluid escaping from the transmission vent where it may be mistaken for a leak. - After the fluid has been checked, seat the dipstick fully to seal out water and dirt. - The transmission has a dipstick to check oil level. It is located on the right side of the engine. Be sure to wipe all dirt from dipstick handle before removing. - Fluid level is checked with the engine running at curb idle speed, the transmission in NEUTRAL and the transmission fluid at normal operating temperature. The engine should be running at idle speed for at least one minute, with the vehicle on level ground. - The transmission fluid level can be checked two ways. PROCEDURE ONE 1. Transmission fluid must be at normal operating temperature for accurate fluid level check. Drive vehicle if necessary to bring fluid temperature up to normal hot operating temperature of 82°C (180°F). 2. Position vehicle on level surface. 3. Start and run engine at curb idle speed. 4. Apply parking brakes. 5. SHIFT transmission momentarily into all gear ranges. 5. Shift transmission momentarily into all gear ranges. - Then shift transmission back to NEUTRAL. 6. Clean top of filler tube and dipstick to keep dirt from entering tube. 7. Remove dipstick (1) and check fluid level as follows: - a. Correct acceptable level is in crosshatch area. - b. Correct maximum level is to MAX arrow mark. - c. Incorrect level is at or below MIN line. - d. If fluid is low, add only enough Mopar(R) ATF +4 to restore correct level. Do not overfill. PROCEDURE TWO 1. Start engine and apply parking brake. 2. Shift the transmission into DRIVE for approximately 2 seconds. 3. Shift the transmission into REVERSE for approximately 2 seconds. 4. Shift the transmission into PARK. 5. Hook up DRB(R) scan tool and select engine. 6. Select sensors. 7. Read the transmission temperature value. 8. Compare the fluid temperature value with the chart. 9. Adjust transmission fluid level shown on the dipstick according to the chart. - NOTE: After adding any fluid to the transmission, wait a minimum of 2 minutes for the oil to fully drain from the fill tube into the transmission before rechecking the fluid level. 10. Check transmission for leaks.
2005 | Dodge or Ram Truck | RAM 3500 Truck 4WD | L6-5.9L DSL Turbo VIN C | Automatic Transmission/Transaxle ¦Service and Repair, Procedures: 48RE (A-618) 4 Speed, Fluid Level Check | FLUID LEVEL CHECK - Low fluid level can cause a variety of conditions because it allows the pump to take in air along with the fluid. As in any hydraulic system, air bubbles make the fluid spongy, therefore, pressures will be low and build up slowly. - Improper filling can also raise the fluid level too high. When the transmission has too much fluid, the geartrain churns up foam and cause the same conditions which occur with a low fluid level. - In either case, air bubbles can cause overheating and/or fluid oxidation, and varnishing. This can interfere with normal valve, clutch, and accumulator operation. Foaming can also result in fluid escaping from the transmission vent where it may be mistaken for a leak. - After the fluid has been checked, seat the dipstick fully to seal out water and dirt. - The transmission has a dipstick to check oil level. It is located on the right side of the engine. Be sure to wipe all dirt from dipstick handle before removing. - Fluid level is checked with the engine running at curb idle speed, the transmission in NEUTRAL and the transmission fluid at normal operating temperature. The engine should be running at idle speed for at least one minute, with the vehicle on level ground. - The transmission fluid level can be checked two ways. PROCEDURE ONE 1. Transmission fluid must be at normal operating temperature for accurate fluid level check. Drive vehicle if necessary to bring fluid temperature up to normal hot operating temperature of 82°C (180°F). 2. Position vehicle on level surface. 3. Start and run engine at curb idle speed. 4. Apply parking brakes. 5. SHIFT transmission momentarily into all gear ranges. 5. Shift transmission momentarily into all gear ranges. - Then shift transmission back to NEUTRAL. 6. Clean top of filler tube and dipstick to keep dirt from entering tube. 7. Remove dipstick (1) and check fluid level as follows: - a. Correct acceptable level is in crosshatch area. - b. Correct maximum level is to MAX arrow mark. - c. Incorrect level is at or below MIN line. - d. If fluid is low, add only enough Mopar(R) ATF +4 to restore correct level. Do not overfill. PROCEDURE TWO 1. Start engine and apply parking brake. 2. Shift the transmission into DRIVE for approximately 2 seconds. 3. Shift the transmission into REVERSE for approximately 2 seconds. 4. Shift the transmission into PARK. 5. Hook up DRB(R) scan tool and select engine. 6. Select sensors. 7. Read the transmission temperature value. 8. Compare the fluid temperature value with the chart. 9. Adjust transmission fluid level shown on the dipstick according to the chart. - NOTE: After adding any fluid to the transmission, wait a minimum of 2 minutes for the oil to fully drain from the fill tube into the transmission before rechecking the fluid level. 10. Check transmission for leaks.
2005 | Dodge or Ram Truck | RAM 3500 Truck 4WD | V8-5.7L VIN D | Check Valve ¦Service and Repair, Procedures | REMOVAL 1. Remove both wiper arms from the wiper pivots. 2. Unlatch and open the hood. 3. Remove the cowl plenum cover/grille panel from over the cowl plenum. 4. From the underside of the cowl plenum cover/grille panel (5), disconnect the cowl plenum (4) and washer nozzle (1 and 6) hoses from the three barbed nipples of the check valve (2). 5. Remove the check valve from the underside of the cowl plenum cover/grille panel. INSTALLATION 1. Position the check valve (2) to the underside of the cowl plenum cover/grille panel (5). Be certain that the flow direction arrow molded into the check valve body is oriented towards the washer nozzles. 2. From the underside of the cowl plenum cover/grille panel, reconnect the cowl plenum (4) and washer nozzle (1 and 6) hoses to the three barbed nipples of the check valve. 3. Reinstall the cowl plenum cover/grille panel over the cowl plenum. 4. Close and latch the hood. 5. Reinstall both wiper arms onto the wiper pivots.
2005 | Dodge or Ram Truck | RAM 3500 Truck 4WD | V8-5.7L VIN D | Vacuum Brake Booster ¦Service and Repair, Procedures | BOOSTER-POWER BRAKE REMOVAL 1. Remove master cylinder. 2. Disconnect vacuum line at booster. 3. Remove clip securing booster push rod to brake pedal. 4. Remove the nuts (1) from the booster mounting studs. 5. Remove the booster (2) and gasket from front cowl panel. INSTALLATION 1. Guide the booster (2) studs into the cowl panel holes and seat the booster on the panel. 2. Install and tighten new booster attaching nuts (1) to 28 Nm (250 inch lbs.). 3. Install the booster push rod on brake pedal and install clip. 4. Install the booster check valve if removed and connect the vacuum hose to the check valve. 5. Install the master cylinder. 6. Fill and bleed the brake system.
2005 | Dodge or Ram Truck | RAM 3500 Truck 4WD | V8-5.7L VIN D | Fuel Tank ¦Service and Repair, Procedures: Tank Removal | REMOVAL 1. Disconnect and separate fuel vent line (1) from fuel fill bezel (2). 2. Disconnect electrical connector at top of fuel pump module. To disconnect electrical connector: Push upward on red colored tab to unlock. Push on black colored tab while removing connector. 3. Disconnect necessary emission vent lines from leak pump and EVAP canister (4) and/or (5). 4. Disconnect fuel supply line (2) from fuel pump module (1). 5. Disconnect necessary emission vent lines from check valves (3) and/or (7) at top of tank. 6. Loosen clamps (3) and disconnect rubber fuel hoses at tank fittings. 7. Support tank with a hydraulic jack. 8. Remove two fuel tank strap nuts (5) and remove both tank support straps (4). 9. Continue to lower tank for removal. 10. If fuel tank is to be replaced, remove fuel pump module from tank. Refer to Fuel Pump Module Removal/Installation procedures. INSTALLATION 1. If fuel tank is to be replaced, install fuel pump module into tank. Refer to Fuel Pump Module Removal/ Installation procedures. 2. Disconnect clamps and remove rubber fuel fill hose and fuel vent hose at fuel fill tube. Install these two hoses to two fuel tank fittings. Rotate hoses until paint marks (2) on hoses line up with alignment marks (1). Tighten both clamps. 3. Position fuel tank (1) to hydraulic jack. 4. Raise tank (1) until positioned near body. 5. Continue raising tank until positioned snug to body. 6. Install and position both tank support straps (4). Install two fuel tank strap nuts (5) and tighten. Tighten rear strap nut first. Refer to Torque Specifications. 7. Connect rubber fill and vent hoses to fuel fill tube and tighten clamps (3). 8. Connect electrical connector to top of fuel pump module. 9. Connect necessary emission vent lines to leak pump and EVAP canister (4) and/or (5). 10. Connect fuel supply line (2) to fuel pump module (1). 11. Connect necessary emission vent lines from check valves (3) and/or (7) at top of tank. 12. Connect fuel vent line (1) to fuel fill bezel(2). 13. Fill fuel tank with fuel. 14. Start engine and check for fuel leaks near top of module.
2005 | Dodge or Ram Truck | RAM 3500 Truck 4WD | V8-5.7L VIN D | Valve ¦Service and Repair, Procedures: Removal and Installation | VALVES & SEATS - INTAKE/EXHAUST REMOVAL 1. Remove the cylinder head. 2. Compress valve springs using Valve Spring Compressor Tool special tool #C-3422and adapter 8464. 3. Remove valve retaining locks, valve spring retainers, valve stem seals and valve springs. 4. Before removing valves, remove any burrs from valve stem lock grooves to prevent damage to the valve guides. Identify valves to ensure installation in original location. INSTALLATION 1. Clean valves thoroughly. Discard burned, warped and cracked valves. 2. Remove carbon and varnish deposits from inside of valve guides with a reliable guide cleaner. 3. Measure valve stems for wear. If wear exceeds 0.051 mm (0.002 inch), replace the valve. 4. Coat valve stems with lubrication oil and insert them in cylinder head. 5. If valves or seats are reground, check valve stem height. If valve is too long, replace cylinder head. 6. Install new seals on all valve guides. Install valve springs and valve retainers. 7. Compress valve springs with Valve Spring Compressor Tool special tool #C-3422 and adapter 8464, install locks and release tool. If valves and/or seats are ground, measure the installed height of springs. Make sure the measurement is taken from bottom of spring seat in cylinder head to the bottom surface of spring retainer. 8. Install cylinder head
2005 | Dodge or Ram Truck | RAM 3500 Truck 4WD | V8-5.7L VIN D | Fuel Tank ¦Service and Repair, Procedures: Fuel Train Draining | WARNING: THE FUEL SYSTEM MAY BE UNDER CONSTANT FUEL PRESSURE EVEN WITH THE ENGINE OFF. THIS PRESSURE MUST BE RELEASED BEFORE SERVICING FUEL TANK. Two different procedures may be used to drain fuel tank: through the fuel fill fitting on tank, or using a diagnostic scan tool to activate the fuel pump relay. Due to a one-way check valve installed into the fuel fill opening fitting at the tank, the tank cannot be drained conventionally at the fill cap. The quickest draining procedure involves removing the rubber fuel fill hose. As an alternative procedure, the electric fuel pump may be activated allowing tank to be drained at fuel rail connection. Refer to diagnostic scan tool for fuel pump activation procedures. Before disconnecting fuel line at fuel rail, release fuel pressure. Refer to the Fuel System Pressure Release Procedure for procedures. Attach end of special test hose tool number 6541, 6539, 6631 or 6923 at fuel rail disconnection (tool number will depend on model and/or engine application). Position opposite end of this hose tool to an approved gasoline draining station. Activate fuel pump and drain tank until empty. If electric fuel pump is not operating, fuel must be drained through fuel fill fitting at tank. Refer to following procedures. 1. Release fuel system pressure. 2. Raise vehicle. 3. Thoroughly clean area around fuel fill fitting and rubber fuel fill hose at tank. 4. If vehicle is equipped with 4 doors and a 6 foot (short) box, remove left-rear tire/wheel. 5. Loosen clamp and disconnect rubber fuel fill hose at tank fitting. Using an approved gas holding tank, drain fuel tank through this fitting.
2005 | Dodge or Ram Truck | RAM 3500 Truck 4WD | V8-5.7L VIN D | Automatic Transmission/Transaxle ¦Service and Repair, Procedures: 45RFE 4 Speed/545RFE 5 Speed, Fluid Level Check | FLUID LEVEL CHECK - Low fluid level can cause a variety of conditions because it allows the pump to take in air along with the fluid. As in any hydraulic system, air bubbles make the fluid spongy, therefore, pressures will be low and build up slowly. - Improper filling can also raise the fluid level too high. When the transmission has too much fluid, the geartrain churns up foam and cause the same conditions which occur with a low fluid level. - In either case, air bubbles can cause overheating and/or fluid oxidation, and varnishing. This can interfere with normal valve, clutch, and accumulator operation. Foaming can also result in fluid escaping from the transmission vent where it may be mistaken for a leak. - After the fluid has been checked, seat the dipstick fully to seal out water and dirt. - The transmission has a dipstick to check oil level. It is located on the right side of the engine. Be sure to wipe all dirt from dipstick handle before removing. - The torque converter fills in both the P (PARK) and N (NEUTRAL) positions. Place the selector lever in P (PARK) to be sure that the fluid level check is accurate. The engine should be running at idle speed for at least one minute, with the vehicle on level ground. At normal operating temperature (approximately 82°C. or 180°F), the fluid level is correct if it is in the HOT region (cross-hatched area) on the oil level indicator. The fluid level will be approximately at the upper COLD hole of the dipstick at 70°F fluid temperature. - NOTE: Engine and Transmission should be at normal operating temperature before performing this procedure. 1. Start engine and apply parking brake. 2. Shift the transmission into DRIVE for approximately 2 seconds. 3. Shift the transmission into REVERSE for approximately 2 seconds. 4. Shift the transmission into PARK. 5. Hook up scan tool and select transmission. 6. Select sensors. 7. Read the transmission temperature value. 8. Compare the fluid temperature value with the chart. 9. Adjust transmission fluid level shown on the dipstick according to the Transmission Fluid Temperature Chart. - NOTE: After adding any fluid to the transmission, wait a minimum of 2 minutes for the oil to fully drain from the fill tube into the transmission before rechecking the fluid level. 10. Check transmission for leaks.
2005 | Dodge or Ram Truck | RAM 3500 Truck 4WD | V8-5.7L VIN D | Fluid - A/T ¦Service and Repair, Procedures: 45RFE 4 Speed/545RFE 5 Speed, Fluid Level Check | FLUID LEVEL CHECK - Low fluid level can cause a variety of conditions because it allows the pump to take in air along with the fluid. As in any hydraulic system, air bubbles make the fluid spongy, therefore, pressures will be low and build up slowly. - Improper filling can also raise the fluid level too high. When the transmission has too much fluid, the geartrain churns up foam and cause the same conditions which occur with a low fluid level. - In either case, air bubbles can cause overheating and/or fluid oxidation, and varnishing. This can interfere with normal valve, clutch, and accumulator operation. Foaming can also result in fluid escaping from the transmission vent where it may be mistaken for a leak. - After the fluid has been checked, seat the dipstick fully to seal out water and dirt. - The transmission has a dipstick to check oil level. It is located on the right side of the engine. Be sure to wipe all dirt from dipstick handle before removing. - The torque converter fills in both the P (PARK) and N (NEUTRAL) positions. Place the selector lever in P (PARK) to be sure that the fluid level check is accurate. The engine should be running at idle speed for at least one minute, with the vehicle on level ground. At normal operating temperature (approximately 82°C. or 180°F), the fluid level is correct if it is in the HOT region (cross-hatched area) on the oil level indicator. The fluid level will be approximately at the upper COLD hole of the dipstick at 70°F fluid temperature. - NOTE: Engine and Transmission should be at normal operating temperature before performing this procedure. 1. Start engine and apply parking brake. 2. Shift the transmission into DRIVE for approximately 2 seconds. 3. Shift the transmission into REVERSE for approximately 2 seconds. 4. Shift the transmission into PARK. 5. Hook up scan tool and select transmission. 6. Select sensors. 7. Read the transmission temperature value. 8. Compare the fluid temperature value with the chart. 9. Adjust transmission fluid level shown on the dipstick according to the Transmission Fluid Temperature Chart. - NOTE: After adding any fluid to the transmission, wait a minimum of 2 minutes for the oil to fully drain from the fill tube into the transmission before rechecking the fluid level. 10. Check transmission for leaks.
2005 | Dodge or Ram Truck | RAM 3500 Truck 4WD | V8-5.7L VIN D | Automatic Transmission/Transaxle ¦Service and Repair, Procedures: 45RFE 4 Speed/545RFE 5 Speed, Overhaul (Subassemblies), Input Clutch Assembly | Assembly-Input Clutch DISASSEMBLY 1. Remove the reverse reaction plate selective snap-ring (10) from the input clutch retainer (13). 2. Remove the reverse reaction plate (9) from the input clutch retainer (13). 3. Remove the reverse hub (7) and reverse clutch pack (8) from the input clutch retainer (13). 4. Remove the number 4 thrust bearing (5) from the overdrive hub (2). 5. Remove the overdrive hub (2) from the input clutch retainer (13). 6. Remove the number 3 thrust bearing (1) from the underdrive hub (17). 7. Remove the OD/reverse reaction plate snap-ring (6) from the input clutch retainer (13). 8. Remove the underdrive hub (17), overdrive clutch (13), and overdrive reaction plate (15) from the input clutch retainer (13). - NOTE: The overdrive friction discs and steel discs are thicker than the matching components in the underdrive and reverse clutches. 9. Remove the number 2 thrust bearing (18) from the input clutch hub (1). 10. Remove the overdrive clutch wave snap-ring (3) from the input clutch retainer (13). 11. Remove the UD/OD reaction plate tapered snap-ring (14) from the input clutch retainer (13). 12. Remove the UD/OD reaction plate (15) from the input clutch retainer (13). 13. Remove the UD/OD reaction plate flat snap-ring (16) from the input clutch retainer (13). 14. Remove the underdrive clutch pack (11) from the input clutch retainer (13). 15. Using Spring Compressor 8251 (2) , compress the UD/OD balance piston (3) and remove the snap-ring from the input clutch hub (1). 16. Remove the UD/OD balance piston (6) and piston return spring (9) from the input clutch retainer (13). 17. Remove the underdrive piston (8) from the input clutch retainer (13). - NOTE: Both the UD/OD balance piston and the underdrive piston have seals molded onto them. If the seal is damaged, do not attempt to install a new seal onto the piston. The piston/seal must be replaced as an assembly. 18. Remove the input clutch retainer tapered snap-ring (5). 19. Separate input clutch retainer (13) from input clutch hub (1). 20. Separate OD/reverse piston (15) from input clutch hub retainer (13). 21. Remove all seals and O-rings from the input shaft and input hub. The O-rings on the input hub are color coded. Be sure to make note of which O-ring belongs in which location. ASSEMBLY - NOTE: Install all new seals and O-rings onto the input shaft and input hub. The O-rings on the input hub are color coded. Be sure to install the correct O-ring in the correct location. 1. Check the transmission lubrication check valve (20) located in the input shaft using shop air. The valve should only allow air flow in one direction. If the valve allows no air flow, or air flow in both directions, the valve will need to be replaced. 2. Lubricate all seals with Mopar(R) ATF +4, Automatic Transmission Fluid, prior to installation. 3. Assemble the OD/reverse piston (15) onto the input clutch hub (1). 4. Assemble the input clutch retainer (13) onto the input clutch hub (1). 5. Install the input clutch retainer tapered snap-ring (5) with tapered side up onto the input clutch hub (1). 6. Install Piston Guides 8504 (1) into the input clutch retainer (13) and onto the input clutch hub (1) to guide the inner and outer underdrive piston (8) seals into position. 7. Install the underdrive piston (8) into the input clutch retainer (13) and over the input clutch hub (1). 8. Install the UD/OD balance piston return spring pack (9) into the input clutch retainer (13). 9. Install Piston Guide 8252 (1) into the input clutch retainer (13) to guide the UD/OD balance piston (6) seal into position inside the underdrive piston (8). 10. Install the UD/OD balance piston (3) into the input clutch retainer and the underdrive piston. 11. Using Spring Compressor 8251 (2), compress the UD/OD return spring pack and secure the piston in place with the snap-ring. 12. Install the underdrive clutch pack (11) into the input clutch retainer. 13. Install the UD/OD reaction plate lower flat snap-ring (16). The correct snap-ring can be identified by the two tabbed ears. 14. Install the UD/OD reaction plate (15) into the input clutch retainer. The reaction plate is to be installed with the big step down. 15. Install the UD/OD reaction plate upper tapered snap-ring (14) with tapered side up. 16. Install the input clutch assembly into Input Clutch Pressure Fixture 8260 (2). 17. Mount a dial indicator to the assembly, push down on the clutch discs and zero the indicator against the underdrive clutch discs. Apply 20 psi of air pressure to the underdrive clutch and record the dial indicator reading. Measure and record UD clutch pack measurement in four (4) places, 90°apart. Take average of four measurements and compare with UD clutch pack clearance specification. The correct clutch clearance is 0.84-1.54 mm (0.033-0.061 inch). The reaction plate is not selective. If the clutch clearance is not within specification, replace the reaction plate along with all the friction and steel discs. 18. Install the overdrive clutch pack (13) into the input clutch retainer. The overdrive steel separator plates can be identified by the lack of the half-moon cuts in the locating tabs. 19. Install the overdrive clutch wavy snap-ring (3) with the two tabbed ears into the input clutch retainer. 20. Install the OD/reverse reaction plate (4) into the input clutch retainer. The reaction plate is non-directional. 21. Install the OD/reverse reaction plate flat snap-ring (6) into the input clutch retainer. 22. Mount a dial indicator to the assembly and zero the indicator against the OD/reverse reaction plate (2). Apply 20 psi of air pressure to the overdrive clutch and record the dial indicator reading. Measure and record OD clutch pack measurement in four (4) places, 90°apart. Take average of four measurements and compare with OD clutch pack clearance specification. Verify that the clutch clearance is 1.103-1.856 mm (0.043-0.073 inch). The reaction plate is not selective. If the clutch clearance is not within specification, replace the reaction plate along with all the friction and steel discs. 23. Install the reverse clutch pack (8) into the input clutch retainer. 24. Install the reverse reaction plate(9) into the input clutch retainer. 25. Install the reverse reaction plate selective snap-ring (10) into the input clutch retainer. 26. Mount a dial indicator to the assembly, push down on the clutch discs, pull up on the reaction plate to ensure the plate is properly seated and zero the indicator against the reverse clutch discs (2). Apply 20 psi of air pressure to the reverse clutch and record the dial indicator reading. Measure and record Reverse clutch pack measurement in four (4) places, 90°apart. Take average of four measurements and compare with Reverse clutch pack clearance specification. The correct clutch clearance is 0.58-1.47 mm (0.023-0.058 inch). Adjust as necessary. Install the chosen snap-ring and re-measure to verify selection. 27. Remove the reverse clutch pack (8) from the input clutch retainer. 28. Install the number 2 thrust bearing (18) onto the underdrive hub (17) with outer race against the hub with petroleum jelly. 29. Install the underdrive hub (17) into the input clutch retainer. 30. Install the number 3 thrust bearing (1) into the overdrive hub (2) with the outer race against the hub with petroleum jelly. 31. Install the overdrive hub (2) into the input clutch retainer. 32. Install the number 4 thrust bearing (5) into the reverse hub with outer race against the hub with petroleum jelly. 33. Install the reverse hub (7) into the input clutch retainer. 34. Install the complete reverse clutch pack (8). 35. Install the reverse reaction plate (9) and snap-ring (10). 36. Push up on reaction plate to allow reverse clutch to move freely.
2005 | Dodge or Ram Truck | RAM 3500 Truck 4WD | V8-5.7L VIN D | Automatic Transmission/Transaxle ¦Service and Repair, Procedures: 45RFE 4 Speed/545RFE 5 Speed, Standard Procedure - Oil Pump Volume Check | OIL PUMP VOLUME CHECK - Measuring the oil pump output volume will determine if sufficient oil flow to the transmission oil cooler exists, and whether or not an internal transmission failure is present. - Verify that the transmission fluid is at the proper level. Refer to the Fluid Level Check procedure. If necessary, fill the transmission to the proper level with Mopar(R) ATF +4, Automatic Transmission Fluid. 1. Disconnect the To cooler line at the cooler inlet and place a collecting container under the disconnected line. - CAUTION: With the fluid set at the proper level, fluid collection should not exceed (1) quart or internal damage to the transmission may occur. 2. Run the engine at 1800 rpm, with the shift selector in neutral. Verify that the transmission fluid temperature is below 104.5°C (220°F) for this test. 3. If one quart of transmission fluid is collected in the container in 30 seconds or less, oil pump flow volume is within acceptable limits. If fluid flow is intermittent, or it takes more than 30 seconds to collect one quart of fluid, refer to the Hydraulic Pressure tests for further diagnosis. 4. Re-connect the To cooler line to the transmission cooler inlet. 5. Refill the transmission to proper level.
2005 | Dodge or Ram Truck | RAM SRT-10 Pickup | V10-8.3L VIN H | Check Valve ¦Service and Repair, Procedures | REMOVAL 1. Remove both wiper arms from the wiper pivots. 2. Unlatch and open the hood. 3. Remove the cowl plenum cover/grille panel from over the cowl plenum. 4. From the underside of the cowl plenum cover/grille panel (5), disconnect the cowl plenum (4) and washer nozzle (1 and 6) hoses from the three barbed nipples of the check valve (2). 5. Remove the check valve from the underside of the cowl plenum cover/grille panel. INSTALLATION 1. Position the check valve (2) to the underside of the cowl plenum cover/grille panel (5). Be certain that the flow direction arrow molded into the check valve body is oriented towards the washer nozzles. 2. From the underside of the cowl plenum cover/grille panel, reconnect the cowl plenum (4) and washer nozzle (1 and 6) hoses to the three barbed nipples of the check valve. 3. Reinstall the cowl plenum cover/grille panel over the cowl plenum. 4. Close and latch the hood. 5. Reinstall both wiper arms onto the wiper pivots.
2005 | Dodge or Ram Truck | RAM SRT-10 Pickup | V10-8.3L VIN H | Vacuum Brake Booster ¦Service and Repair, Procedures | BOOSTER-POWER BRAKE REMOVAL 1. Remove master cylinder. 2. Disconnect vacuum line at booster. 3. Remove clip securing booster push rod to brake pedal. 4. Remove the nuts (1) from the booster mounting studs. 5. Remove the booster (2) and gasket from front cowl panel. INSTALLATION 1. Guide the booster (2) studs into the cowl panel holes and seat the booster on the panel. 2. Install and tighten new booster attaching nuts (1) to 28 Nm (250 inch lbs.). 3. Install the booster push rod on brake pedal and install clip. 4. Install the booster check valve if removed and connect the vacuum hose to the check valve. 5. Install the master cylinder. 6. Fill and bleed the brake system.
2005 | Dodge or Ram Truck | RAM SRT-10 Pickup | V10-8.3L VIN H | Fuel Tank ¦Service and Repair, Procedures: Tank Removal | REMOVAL 1. Disconnect and separate fuel vent line (1) from fuel fill bezel (2). 2. Disconnect electrical connector at top of fuel pump module. To disconnect electrical connector: Push upward on red colored tab to unlock. Push on black colored tab while removing connector. 3. Disconnect necessary emission vent lines from leak pump and EVAP canister (4) and/or (5). 4. Disconnect fuel supply line (2) from fuel pump module (1). 5. Disconnect necessary emission vent lines from check valves (3) and/or (7) at top of tank. 6. Loosen clamps (3) and disconnect rubber fuel hoses at tank fittings. 7. Support tank with a hydraulic jack. 8. Remove two fuel tank strap nuts (5) and remove both tank support straps (4). 9. Continue to lower tank for removal. 10. If fuel tank is to be replaced, remove fuel pump module from tank. Refer to Fuel Pump Module Removal/Installation procedures. INSTALLATION 1. If fuel tank is to be replaced, install fuel pump module into tank. Refer to Fuel Pump Module Removal/ Installation procedures. 2. Disconnect clamps and remove rubber fuel fill hose and fuel vent hose at fuel fill tube. Install these two hoses to two fuel tank fittings. Rotate hoses until paint marks (2) on hoses line up with alignment marks (1). Tighten both clamps. 3. Position fuel tank (1) to hydraulic jack. 4. Raise tank (1) until positioned near body. 5. Continue raising tank until positioned snug to body. 6. Install and position both tank support straps (4). Install two fuel tank strap nuts (5) and tighten. Tighten rear strap nut first. Refer to Torque Specifications. 7. Connect rubber fill and vent hoses to fuel fill tube and tighten clamps (3). 8. Connect electrical connector to top of fuel pump module. 9. Connect necessary emission vent lines to leak pump and EVAP canister (4) and/or (5). 10. Connect fuel supply line (2) to fuel pump module (1). 11. Connect necessary emission vent lines from check valves (3) and/or (7) at top of tank. 12. Connect fuel vent line (1) to fuel fill bezel(2). 13. Fill fuel tank with fuel. 14. Start engine and check for fuel leaks near top of module.
2005 | Dodge or Ram Truck | RAM SRT-10 Pickup | V10-8.3L VIN H | Fuel Tank ¦Service and Repair, Procedures: Fuel Train Draining | WARNING: THE FUEL SYSTEM MAY BE UNDER CONSTANT FUEL PRESSURE EVEN WITH THE ENGINE OFF. THIS PRESSURE MUST BE RELEASED BEFORE SERVICING FUEL TANK. Two different procedures may be used to drain fuel tank: through the fuel fill fitting on tank, or using a diagnostic scan tool to activate the fuel pump relay. Due to a one-way check valve installed into the fuel fill opening fitting at the tank, the tank cannot be drained conventionally at the fill cap. The quickest draining procedure involves removing the rubber fuel fill hose. As an alternative procedure, the electric fuel pump may be activated allowing tank to be drained at fuel rail connection. Refer to diagnostic scan tool for fuel pump activation procedures. Before disconnecting fuel line at fuel rail, release fuel pressure. Refer to the Fuel System Pressure Release Procedure for procedures. Attach end of special test hose tool number 6541, 6539, 6631 or 6923 at fuel rail disconnection (tool number will depend on model and/or engine application). Position opposite end of this hose tool to an approved gasoline draining station. Activate fuel pump and drain tank until empty. If electric fuel pump is not operating, fuel must be drained through fuel fill fitting at tank. Refer to following procedures. 1. Release fuel system pressure. 2. Raise vehicle. 3. Thoroughly clean area around fuel fill fitting and rubber fuel fill hose at tank. 4. If vehicle is equipped with 4 doors and a 6 foot (short) box, remove left-rear tire/wheel. 5. Loosen clamp and disconnect rubber fuel fill hose at tank fitting. Using an approved gas holding tank, drain fuel tank through this fitting.
2005 | Dodge or Ram Truck | RAM SRT-10 Pickup | V10-8.3L VIN H | Fluid - A/T ¦Service and Repair, Procedures: 48RE Transmission, Fluid Level Check | FLUID LEVEL CHECK - Low fluid level can cause a variety of conditions because it allows the pump to take in air along with the fluid. As in any hydraulic system, air bubbles make the fluid spongy, therefore, pressures will be low and build up slowly. - Improper filling can also raise the fluid level too high. When the transmission has too much fluid, the geartrain churns up foam and cause the same conditions which occur with a low fluid level. - In either case, air bubbles can cause overheating and/or fluid oxidation, and varnishing. This can interfere with normal valve, clutch, and accumulator operation. Foaming can also result in fluid escaping from the transmission vent where it may be mistaken for a leak. - After the fluid has been checked, seat the dipstick fully to seal out water and dirt. - The transmission has a dipstick to check oil level. It is located on the right side of the engine. Be sure to wipe all dirt from dipstick handle before removing. - Fluid level is checked with the engine running at curb idle speed, the transmission in NEUTRAL and the transmission fluid at normal operating temperature. The engine should be running at idle speed for at least one minute, with the vehicle on level ground. - The transmission fluid level can be checked two ways. PROCEDURE ONE 1. Transmission fluid must be at normal operating temperature for accurate fluid level check. Drive vehicle if necessary to bring fluid temperature up to normal hot operating temperature of 82°C (180°F). 2. Position vehicle on level surface. 3. Start and run engine at curb idle speed. 4. Apply parking brakes. 5. SHIFT transmission momentarily into all gear ranges. 5. Shift transmission momentarily into all gear ranges. - Then shift transmission back to NEUTRAL. 6. Clean top of filler tube and dipstick to keep dirt from entering tube. 7. Remove dipstick (1) and check fluid level as follows: - a. Correct acceptable level is in crosshatch area. - b. Correct maximum level is to MAX arrow mark. - c. Incorrect level is at or below MIN line. - d. If fluid is low, add only enough Mopar(R) ATF +4 to restore correct level. Do not overfill. PROCEDURE TWO 1. Start engine and apply parking brake. 2. Shift the transmission into DRIVE for approximately 2 seconds. 3. Shift the transmission into REVERSE for approximately 2 seconds. 4. Shift the transmission into PARK. 5. Hook up DRB(R) scan tool and select engine. 6. Select sensors. 7. Read the transmission temperature value. 8. Compare the fluid temperature value with the chart. 9. Adjust transmission fluid level shown on the dipstick according to the chart. - NOTE: After adding any fluid to the transmission, wait a minimum of 2 minutes for the oil to fully drain from the fill tube into the transmission before rechecking the fluid level. 10. Check transmission for leaks.
2005 | Dodge or Ram Truck | RAM SRT-10 Pickup | V10-8.3L VIN H | Automatic Transmission/Transaxle ¦Service and Repair, Procedures: 48RE (A-618) 4 Speed, Fluid Level Check | FLUID LEVEL CHECK - Low fluid level can cause a variety of conditions because it allows the pump to take in air along with the fluid. As in any hydraulic system, air bubbles make the fluid spongy, therefore, pressures will be low and build up slowly. - Improper filling can also raise the fluid level too high. When the transmission has too much fluid, the geartrain churns up foam and cause the same conditions which occur with a low fluid level. - In either case, air bubbles can cause overheating and/or fluid oxidation, and varnishing. This can interfere with normal valve, clutch, and accumulator operation. Foaming can also result in fluid escaping from the transmission vent where it may be mistaken for a leak. - After the fluid has been checked, seat the dipstick fully to seal out water and dirt. - The transmission has a dipstick to check oil level. It is located on the right side of the engine. Be sure to wipe all dirt from dipstick handle before removing. - Fluid level is checked with the engine running at curb idle speed, the transmission in NEUTRAL and the transmission fluid at normal operating temperature. The engine should be running at idle speed for at least one minute, with the vehicle on level ground. - The transmission fluid level can be checked two ways. PROCEDURE ONE 1. Transmission fluid must be at normal operating temperature for accurate fluid level check. Drive vehicle if necessary to bring fluid temperature up to normal hot operating temperature of 82°C (180°F). 2. Position vehicle on level surface. 3. Start and run engine at curb idle speed. 4. Apply parking brakes. 5. SHIFT transmission momentarily into all gear ranges. 5. Shift transmission momentarily into all gear ranges. - Then shift transmission back to NEUTRAL. 6. Clean top of filler tube and dipstick to keep dirt from entering tube. 7. Remove dipstick (1) and check fluid level as follows: - a. Correct acceptable level is in crosshatch area. - b. Correct maximum level is to MAX arrow mark. - c. Incorrect level is at or below MIN line. - d. If fluid is low, add only enough Mopar(R) ATF +4 to restore correct level. Do not overfill. PROCEDURE TWO 1. Start engine and apply parking brake. 2. Shift the transmission into DRIVE for approximately 2 seconds. 3. Shift the transmission into REVERSE for approximately 2 seconds. 4. Shift the transmission into PARK. 5. Hook up DRB(R) scan tool and select engine. 6. Select sensors. 7. Read the transmission temperature value. 8. Compare the fluid temperature value with the chart. 9. Adjust transmission fluid level shown on the dipstick according to the chart. - NOTE: After adding any fluid to the transmission, wait a minimum of 2 minutes for the oil to fully drain from the fill tube into the transmission before rechecking the fluid level. 10. Check transmission for leaks.
2005 | Dodge or Ram Truck | Sprinter 2500 | L5-2.7L DSL Turbo | Check Valve ¦Service and Repair, Procedures | REMOVAL 1. Unlatch and open the hood panel. Check Valve Remove/Install 2. Disconnect the washer hoses from the three barbed nipples of the check valve unit. 3. Remove the check valve unit from the underside of the cowl top panel. INSTALLATION 1. Position the check valve unit to the underside of the cowl top panel. 2. Reconnect the three washer hoses to the barbed nipples of the check valve unit. 3. Close and latch the hood.
2005 | Dodge or Ram Truck | Sprinter 2500 | L5-2.7L DSL Turbo | Vacuum Brake Booster ¦Service and Repair, Procedures | POWER BRAKE BOOSTER REMOVAL 1. Using a suction gun remove as much brake fluid from the reservoir as possible. 2. Disconnect the brake level switch electrical connector. 3. Remove the brake lines from the master cylinder Seal of ~ the ends and bore holes with plugs. 4. Remove the master cylinder from the booster. 5. Remove the booster vacuum hose and check valve (Fig. 23). 6. Remove the pedal push rod clip (Fig. 23). 7. Remove the booster mounting nuts (Fig. 23). 8. Remove the booster from the vehicle. INSTALLATION 1. Install the brake booster to the vehicle. 2. Install the booster mounting nuts (Fig. 23). Tighten to 25 Nm (221 inch lbs.). 3. Install the push rod pin & clip (Fig. 23). 4. Install the brake booster vacuum line and check valve (Fig. 23). 5. Install the master cylinder to the brake booster. Tighten to 28 Nm (248 inch lbs.). 6. Install the brake lines to the master cylinder. Tighten to 14 Nm (124 inch lbs.). 7. Install the brake level switch electrical connector. 8. Bleed the base brake system.
2005 | Dodge or Ram Truck | Sprinter 2500 | L5-2.7L DSL Turbo | Camshaft ¦Service and Repair, Procedures: Checking Camshaft Position | STANDARD PROCEDURE - CHECKING CAMSHAFT POSITION 1. Disconnect negative battery cable. 2. Remove engine cover. - WARNING: (Refer to FUEL SYSTEM WARNING) 3. Remove injectors. 4. Clean injectors and recesses. 5. Remove cylinder head cover. - NOTE: Rotate engine at crankshaft only. DO NOT crank engine at the camshaft and DO NOT rotate the engine backward. 6. Position piston of cylinder #1 to ignition TDC. 7. Insert the locking pin (special tool #8929) through first camshaft bearing cap into the hole in the left inlet camshaft sprocket (Fig. 19). - NOTE: The two markings in the inlet camshaft sprockets must be positioned opposite and markings of camshaft and camshaft bearing cap must be aligned. If not, perform basic position of camshafts. 8. Remove locking pin from camshaft bearing cap hole. 9. Install cylinder head cover. 10. Install injectors. - WARNING: USE EXTREME CAUTION WHEN THE ENGINE IS OPERATING. DO NOT STAND IN A DIRECT LINE WITH THE FAN. DO NOT PUT YOUR HANDS NEAR THE PULLEYS, BELTS OR FAN. DO NO WEAR LOOSE CLOTHING. 11. Start the engine and inspect for leaks.
2005 | Dodge or Ram Truck | Sprinter 2500 | L5-2.7L DSL Turbo | Battery ¦Service and Repair, Procedures: Checking Battery Electrolyte Level | Battery Cell Caps 1. Remove the battery cell caps. Hook Inside Battery Cap Holes 2. Look through the battery cap holes to determine the level of the electrolyte in the battery. The electrolyte should be approximately 1 centimeter above the battery plates or until the hook inside the battery cap holes is covered. 3. Add only distilled water until the electrolyte level is approx. one centimeter above the plates.
2005 | Dodge or Ram Truck | Sprinter 2500 | L5-2.7L DSL Turbo | Connecting Rod ¦Service and Repair, Procedures: Checking and Repairing Connecting Rods | STANDARD PROCEDURE - CHECKING AND REPAIRING CONNECTING RODS - NOTE: Connecting rods with blue discoloration, cross scores or notches must be replaced. Compensate for different weights by milling off the balancing weight. 1. Inspect connecting rod for discoloring, cross scores and notches. - NOTE: Connecting rod and bearing cap are marked in sets and attached with two sleeves. 2. Bolt connecting rod bearing cap to connecting rod. Tighten connecting rod bearing caps to initial specification. - MEASURING CONNECTING RODS 3. Using a dial indicator, measure connecting rod bearing basic bore, repair as necessary (Fig. 37). - NOTE: If excessive wear is present, press in new connecting rod bushings. 4. Measure connecting rod bushing inner diameter (Fig. 37). 5. Inspect wrist pin bushing. 6. Measure piston pin end play in connecting rod bushing. 7. Measure peak to valley height of connecting rod bushing on inside.
2005 | Dodge or Ram Truck | Sprinter 2500 | L5-2.7L DSL Turbo | Fluid - A/T ¦Service and Repair, Procedures: Fluid Level and Condition Check | CHECK OIL LEVEL 1. Verify that the vehicle is parked on a level surface. 2. Remove locking pin (1) (Fig. 147). Remove the plate of the locking pin with a suitable tool and press out the pin remaining in the cap downwards. 3. Remove cap (2). - WARNING: Risk of accident from vehicle starting off by itself when engine running. Risk of injury from contusions and burns if you insert your hands into the engine when it is started or when it is running. Secure vehicle to prevent it from moving off by itself. Wear properly fastened and close fitting work clothes. Do not touch hot or rotating parts. 4. Actuate the service brake. Start engine and let it run at idle speed in selector lever position "P". 5. Shift through the transmission modes several times with the vehicle stationary and the engine idling 6. Warm up the transmission, wait at least 2 minutes and check the oil level with the engine running. Push the Oil Dipstick 8863A in up to the stop on the electrohydraulic unit and pull out again, read off oil level, repeat if necessary. - NOTE: The dipstick will protrude from the fill tube approximately 75 mm (3 inches) when installed. 7. Check transmission oil temperature. - NOTE: The true transmission oil temperature can only be read by a scan tool in REVERSE or any forward gear position. 8. The transmission Oil Dipstick 8863A has indicator marks every 10 mm. Determine the height of the oil level on the dipstick and using the height, the transmission temperature, and the Transmission Fluid Graph (Fig. 148), determine if the transmission oil level is correct. 9. Add or remove oil as necessary and recheck the oil level. 10. Once the oil level is correct, install a new dipstick tube cap (2) (Fig. 149) and lock pin (1). - To avoid overfilling transmission after a fluid change or overhaul, perform the following procedure: 1. Verify that the vehicle is parked on a level surface. 2. Remove locking pin (1) (Fig. 150). Remove the plate of the locking pin with a suitable tool and press out the pin remaining in the cap downwards. 3. Remove cap (2). 4. Add following initial quantity of required fluid to transmission: - a. If only fluid and filter were changed, add 7.4 L (14.8 pts.) of transmission fluid to transmission. - b. If transmission was completely overhauled, torque converter was replaced or drained, and cooler was flushed, add 7.7 L (16.3 pts.) of transmission fluid to transmission. 5. Check the transmission fluid.
2005 | Dodge or Ram Truck | Sprinter 2500 | L5-2.7L DSL Turbo | Automatic Transmission/Transaxle ¦Service and Repair, Procedures: Standard Service Procedures, Fluid Level and Condition Check | CHECK OIL LEVEL 1. Verify that the vehicle is parked on a level surface. 2. Remove locking pin (1) (Fig. 147). Remove the plate of the locking pin with a suitable tool and press out the pin remaining in the cap downwards. 3. Remove cap (2). - WARNING: Risk of accident from vehicle starting off by itself when engine running. Risk of injury from contusions and burns if you insert your hands into the engine when it is started or when it is running. Secure vehicle to prevent it from moving off by itself. Wear properly fastened and close fitting work clothes. Do not touch hot or rotating parts. 4. Actuate the service brake. Start engine and let it run at idle speed in selector lever position "P". 5. Shift through the transmission modes several times with the vehicle stationary and the engine idling 6. Warm up the transmission, wait at least 2 minutes and check the oil level with the engine running. Push the Oil Dipstick 8863A in up to the stop on the electrohydraulic unit and pull out again, read off oil level, repeat if necessary. - NOTE: The dipstick will protrude from the fill tube approximately 75 mm (3 inches) when installed. 7. Check transmission oil temperature. - NOTE: The true transmission oil temperature can only be read by a scan tool in REVERSE or any forward gear position. 8. The transmission Oil Dipstick 8863A has indicator marks every 10 mm. Determine the height of the oil level on the dipstick and using the height, the transmission temperature, and the Transmission Fluid Graph (Fig. 148), determine if the transmission oil level is correct. 9. Add or remove oil as necessary and recheck the oil level. 10. Once the oil level is correct, install a new dipstick tube cap (2) (Fig. 149) and lock pin (1). - To avoid overfilling transmission after a fluid change or overhaul, perform the following procedure: 1. Verify that the vehicle is parked on a level surface. 2. Remove locking pin (1) (Fig. 150). Remove the plate of the locking pin with a suitable tool and press out the pin remaining in the cap downwards. 3. Remove cap (2). 4. Add following initial quantity of required fluid to transmission: - a. If only fluid and filter were changed, add 7.4 L (14.8 pts.) of transmission fluid to transmission. - b. If transmission was completely overhauled, torque converter was replaced or drained, and cooler was flushed, add 7.7 L (16.3 pts.) of transmission fluid to transmission. 5. Check the transmission fluid.
2005 | Dodge or Ram Truck | Sprinter 3500 | L5-2.7L DSL Turbo | Check Valve ¦Service and Repair, Procedures | REMOVAL 1. Unlatch and open the hood panel. Check Valve Remove/Install 2. Disconnect the washer hoses from the three barbed nipples of the check valve unit. 3. Remove the check valve unit from the underside of the cowl top panel. INSTALLATION 1. Position the check valve unit to the underside of the cowl top panel. 2. Reconnect the three washer hoses to the barbed nipples of the check valve unit. 3. Close and latch the hood.
2005 | Dodge or Ram Truck | Sprinter 3500 | L5-2.7L DSL Turbo | Vacuum Brake Booster ¦Service and Repair, Procedures | POWER BRAKE BOOSTER REMOVAL 1. Using a suction gun remove as much brake fluid from the reservoir as possible. 2. Disconnect the brake level switch electrical connector. 3. Remove the brake lines from the master cylinder Seal of ~ the ends and bore holes with plugs. 4. Remove the master cylinder from the booster. 5. Remove the booster vacuum hose and check valve (Fig. 23). 6. Remove the pedal push rod clip (Fig. 23). 7. Remove the booster mounting nuts (Fig. 23). 8. Remove the booster from the vehicle. INSTALLATION 1. Install the brake booster to the vehicle. 2. Install the booster mounting nuts (Fig. 23). Tighten to 25 Nm (221 inch lbs.). 3. Install the push rod pin & clip (Fig. 23). 4. Install the brake booster vacuum line and check valve (Fig. 23). 5. Install the master cylinder to the brake booster. Tighten to 28 Nm (248 inch lbs.). 6. Install the brake lines to the master cylinder. Tighten to 14 Nm (124 inch lbs.). 7. Install the brake level switch electrical connector. 8. Bleed the base brake system.
2005 | Dodge or Ram Truck | Sprinter 3500 | L5-2.7L DSL Turbo | Camshaft ¦Service and Repair, Procedures: Checking Camshaft Position | STANDARD PROCEDURE - CHECKING CAMSHAFT POSITION 1. Disconnect negative battery cable. 2. Remove engine cover. - WARNING: (Refer to FUEL SYSTEM WARNING) 3. Remove injectors. 4. Clean injectors and recesses. 5. Remove cylinder head cover. - NOTE: Rotate engine at crankshaft only. DO NOT crank engine at the camshaft and DO NOT rotate the engine backward. 6. Position piston of cylinder #1 to ignition TDC. 7. Insert the locking pin (special tool #8929) through first camshaft bearing cap into the hole in the left inlet camshaft sprocket (Fig. 19). - NOTE: The two markings in the inlet camshaft sprockets must be positioned opposite and markings of camshaft and camshaft bearing cap must be aligned. If not, perform basic position of camshafts. 8. Remove locking pin from camshaft bearing cap hole. 9. Install cylinder head cover. 10. Install injectors. - WARNING: USE EXTREME CAUTION WHEN THE ENGINE IS OPERATING. DO NOT STAND IN A DIRECT LINE WITH THE FAN. DO NOT PUT YOUR HANDS NEAR THE PULLEYS, BELTS OR FAN. DO NO WEAR LOOSE CLOTHING. 11. Start the engine and inspect for leaks.
2005 | Dodge or Ram Truck | Sprinter 3500 | L5-2.7L DSL Turbo | Battery ¦Service and Repair, Procedures: Checking Battery Electrolyte Level | Battery Cell Caps 1. Remove the battery cell caps. Hook Inside Battery Cap Holes 2. Look through the battery cap holes to determine the level of the electrolyte in the battery. The electrolyte should be approximately 1 centimeter above the battery plates or until the hook inside the battery cap holes is covered. 3. Add only distilled water until the electrolyte level is approx. one centimeter above the plates.
2005 | Dodge or Ram Truck | Sprinter 3500 | L5-2.7L DSL Turbo | Connecting Rod ¦Service and Repair, Procedures: Checking and Repairing Connecting Rods | STANDARD PROCEDURE - CHECKING AND REPAIRING CONNECTING RODS - NOTE: Connecting rods with blue discoloration, cross scores or notches must be replaced. Compensate for different weights by milling off the balancing weight. 1. Inspect connecting rod for discoloring, cross scores and notches. - NOTE: Connecting rod and bearing cap are marked in sets and attached with two sleeves. 2. Bolt connecting rod bearing cap to connecting rod. Tighten connecting rod bearing caps to initial specification. - MEASURING CONNECTING RODS 3. Using a dial indicator, measure connecting rod bearing basic bore, repair as necessary (Fig. 37). - NOTE: If excessive wear is present, press in new connecting rod bushings. 4. Measure connecting rod bushing inner diameter (Fig. 37). 5. Inspect wrist pin bushing. 6. Measure piston pin end play in connecting rod bushing. 7. Measure peak to valley height of connecting rod bushing on inside.
2005 | Dodge or Ram Truck | Sprinter 3500 | L5-2.7L DSL Turbo | Fluid - A/T ¦Service and Repair, Procedures: Fluid Level and Condition Check | CHECK OIL LEVEL 1. Verify that the vehicle is parked on a level surface. 2. Remove locking pin (1) (Fig. 147). Remove the plate of the locking pin with a suitable tool and press out the pin remaining in the cap downwards. 3. Remove cap (2). - WARNING: Risk of accident from vehicle starting off by itself when engine running. Risk of injury from contusions and burns if you insert your hands into the engine when it is started or when it is running. Secure vehicle to prevent it from moving off by itself. Wear properly fastened and close fitting work clothes. Do not touch hot or rotating parts. 4. Actuate the service brake. Start engine and let it run at idle speed in selector lever position "P". 5. Shift through the transmission modes several times with the vehicle stationary and the engine idling 6. Warm up the transmission, wait at least 2 minutes and check the oil level with the engine running. Push the Oil Dipstick 8863A in up to the stop on the electrohydraulic unit and pull out again, read off oil level, repeat if necessary. - NOTE: The dipstick will protrude from the fill tube approximately 75 mm (3 inches) when installed. 7. Check transmission oil temperature. - NOTE: The true transmission oil temperature can only be read by a scan tool in REVERSE or any forward gear position. 8. The transmission Oil Dipstick 8863A has indicator marks every 10 mm. Determine the height of the oil level on the dipstick and using the height, the transmission temperature, and the Transmission Fluid Graph (Fig. 148), determine if the transmission oil level is correct. 9. Add or remove oil as necessary and recheck the oil level. 10. Once the oil level is correct, install a new dipstick tube cap (2) (Fig. 149) and lock pin (1). - To avoid overfilling transmission after a fluid change or overhaul, perform the following procedure: 1. Verify that the vehicle is parked on a level surface. 2. Remove locking pin (1) (Fig. 150). Remove the plate of the locking pin with a suitable tool and press out the pin remaining in the cap downwards. 3. Remove cap (2). 4. Add following initial quantity of required fluid to transmission: - a. If only fluid and filter were changed, add 7.4 L (14.8 pts.) of transmission fluid to transmission. - b. If transmission was completely overhauled, torque converter was replaced or drained, and cooler was flushed, add 7.7 L (16.3 pts.) of transmission fluid to transmission. 5. Check the transmission fluid.
2005 | Dodge or Ram Truck | Sprinter 3500 | L5-2.7L DSL Turbo | Automatic Transmission/Transaxle ¦Service and Repair, Procedures: Standard Service Procedures, Fluid Level and Condition Check | CHECK OIL LEVEL 1. Verify that the vehicle is parked on a level surface. 2. Remove locking pin (1) (Fig. 147). Remove the plate of the locking pin with a suitable tool and press out the pin remaining in the cap downwards. 3. Remove cap (2). - WARNING: Risk of accident from vehicle starting off by itself when engine running. Risk of injury from contusions and burns if you insert your hands into the engine when it is started or when it is running. Secure vehicle to prevent it from moving off by itself. Wear properly fastened and close fitting work clothes. Do not touch hot or rotating parts. 4. Actuate the service brake. Start engine and let it run at idle speed in selector lever position "P". 5. Shift through the transmission modes several times with the vehicle stationary and the engine idling 6. Warm up the transmission, wait at least 2 minutes and check the oil level with the engine running. Push the Oil Dipstick 8863A in up to the stop on the electrohydraulic unit and pull out again, read off oil level, repeat if necessary. - NOTE: The dipstick will protrude from the fill tube approximately 75 mm (3 inches) when installed. 7. Check transmission oil temperature. - NOTE: The true transmission oil temperature can only be read by a scan tool in REVERSE or any forward gear position. 8. The transmission Oil Dipstick 8863A has indicator marks every 10 mm. Determine the height of the oil level on the dipstick and using the height, the transmission temperature, and the Transmission Fluid Graph (Fig. 148), determine if the transmission oil level is correct. 9. Add or remove oil as necessary and recheck the oil level. 10. Once the oil level is correct, install a new dipstick tube cap (2) (Fig. 149) and lock pin (1). - To avoid overfilling transmission after a fluid change or overhaul, perform the following procedure: 1. Verify that the vehicle is parked on a level surface. 2. Remove locking pin (1) (Fig. 150). Remove the plate of the locking pin with a suitable tool and press out the pin remaining in the cap downwards. 3. Remove cap (2). 4. Add following initial quantity of required fluid to transmission: - a. If only fluid and filter were changed, add 7.4 L (14.8 pts.) of transmission fluid to transmission. - b. If transmission was completely overhauled, torque converter was replaced or drained, and cooler was flushed, add 7.7 L (16.3 pts.) of transmission fluid to transmission. 5. Check the transmission fluid.
2004 | Dodge or Ram Truck | Caravan | L4-2.4L VIN B | Battery ¦Service and Repair, Procedures: Checking Battery Electrolyte Level | The following procedure can be used to check the electrolyte level in a low-maintenance lead-acid battery. Fig.10 Battery Cell Cap Removal/Installation - Low-maintenance Battery Only 1. Unscrew and remove the battery cell caps with a flat-bladed screw driver (Fig. 10). - WARNING: NEVER PUT YOUR FACE NEAR A GASSING, HOT OR SWELLED BATTERY. SERIOUS PERSONAL INJURY MAY RESULT. Fig.11 Hook Inside Battery Cells - Low-Maintenance Battery Only 2. Wearing safety glasses, look through the battery cell cap holes to determine the level of the electrolyte in the battery The electrolyte should be above the hooks inside the battery cells (Fig. 11). 3. Add Only distilled water until the electrolyte is above the hooks inside the battery cells (Fig. 11).
2004 | Dodge or Ram Truck | Caravan | L4-2.4L VIN B | Cooling System ¦Service and Repair, Procedures: Coolant Level Check | COOLANT LEVEL CHECK - NOTE: Do not remove radiator cap for routine coolant level inspections. Fig.7 - The coolant reserve system provides a quick visual method for determining the coolant level without removing the radiator cap. With the engine cold and not running, simply observe the level of the coolant in the recovery/reserve container. The coolant level should be between the MIN and MAX marks.
2004 | Dodge or Ram Truck | Caravan | L4-2.4L VIN B | Drive Belt ¦Service and Repair, Procedures: Checking Belt Tension | CHECKING POWER STEERING BELT TENSION - WARNING: DO NOT CHECK BELT TENSION WITH ENGINE RUNNING. - Accessory drive belt tension can be measured with Special Tool 8371 - Belt Tension Gauge - Adapter, and the DRBIII using the following procedures: 1. Connect 8371 to the DRBIII following the instructions provided with tool. Fig.3 2. Place end of microphone probe approximately 2.54 cm (1 in.) from belt at belt center span location shown in (Fig. 3). 3. Pluck the belt a minimum of 3 times. (Use your finger or other suitable tool) The frequency of the belt in hertz (Hz) will display on DRBIII screen. Accessory Drive Belt Tension Chart 4. Adjust belt to obtain proper frequency (tension). Refer to ACCESSORY DRIVE BELT TENSION CHART for belt tension specifications.
2004 | Dodge or Ram Truck | Caravan | L4-2.4L VIN B | Cylinder Head Assembly ¦Service and Repair, Procedures: Removal and Installation | REMOVAL - CYLINDER HEAD 1. Perform fuel system pressure release procedure before attempting any repairs. 2. Disconnect battery negative cable. 3. Drain cooling system. 4. Remove air filter housing and inlet tube. 5. Remove upper intake manifold. 6. Remove heater tube support bracket from cylinder head. 7. Disconnect radiator upper and heater supply hoses from intake manifold water outlet connections. 8. Remove accessory drive belts. 9. Raise vehicle and remove exhaust pipe from manifold. 10. Remove power steering pump reservoir and line support bracket from lower intake manifold and set aside. Do not disconnect lines. 11. Remove ignition coil and wires from engine. 12. Disconnect cam sensor and fuel injector wiring connectors. 13. Remove timing belt and camshaft sprockets. 14. Remove timing belt idler pulley and rear timing belt cover. 15. Remove cylinder head cover. 16. Remove camshafts. - NOTE: Identify rocker arm position to ensure correct reinstallation in original position, if reused. 17. Remove rocker arms. Fig.19 18. Remove cylinder head bolts in REVERSE sequence of tightening (Fig. 19). 19. Remove cylinder head from engine block. 20. Inspect and clean cylinder head. CLEANING - To ensure engine gasket sealing, proper surface preparation must be performed, especially with the use of aluminum engine components and multi-layer steel cylinder head gaskets. - NOTE: Multi-Layer Steel (MLS) head gaskets require a scratch free sealing surface. - Remove all gasket material from cylinder head and block. Be careful not to gouge or scratch the aluminum head sealing surface.Clean all engine oil passages. INSPECTION Fig.14 1. Cylinder head must be flat within 0.1 mm (0.004 in.) (Fig. 14). 2. Inspect camshaft bearing journals for scoring. 3. Remove carbon and varnish deposits from inside of valve guides with a reliable guide cleaner. Fig.15 4. Using a small hole gauge and a micrometer, measure valve guides in 3 places top, middle and bottom (Fig. 15). Replace guides if they are not within specification. Fig.16 5. Check valve guide height (Fig. 16). INSTALLATION - CYLINDER HEAD Fig.17 - NOTE: The Cylinder head bolts should be examined BEFORE reuse. If the threads are necked down, the bolts must be replaced (Fig. 17). - NOTE: Do not use any sealer on Multi-Layer Steel (MLS) head gaskets. - Necking can be checked by holding a scale or straight edge against the threads. If all the threads do not contact the scale, the bolt should be replaced. 1. Before installing the bolts, the threads should be coated with engine oil. Fig.18 2. Position cylinder head gasket on engine block (Fig. 18). 3. Install cylinder head on engine block. 4. Tighten the cylinder head bolts in the sequence shown in (Fig. 19). Using the 4 step torque turn method, tighten according to the following values: - ^ First All to 34 Nm (25 ft. lbs.) - ^ Second All to 82 Nm (60 ft. lbs.) - ^ Third All to 82 Nm (60 ft. lbs.) - CAUTION: Do not use a torque wrench for the following step. - ^ Fourth Turn an additional 1/4 Turn. 5. Install rocker arms. 6. Install camshafts. 7. Install cylinder head cover. 8. Install timing belt rear cover and timing belt idler pulley. 9. Install timing belt and camshaft sprockets. 10. Connect cam sensor and fuel injectors wiring connectors. 11. Install ignition coil and wires. Connect ignition coil wiring connector. 12. Install power steering pump reservoir and line support bracket to cylinder head. 13. Raise vehicle and install the exhaust pipe to the manifold. 14. Install accessory drive belts. 15. Install heater tube support bracket to cylinder head. 16. Connect radiator upper and heater hoses to intake manifold water outlet connections. 17. Install upper intake manifold. 18. Using new gaskets, install EGR tube and tighten fasteners to 11 Nm (95 in. lbs.). 19. Install air inlet tube and housing. 20. Connect all vacuum lines, electrical wiring, ground straps and fuel line. 21. Fill cooling system. 22. Connect battery negative cable.
2004 | Dodge or Ram Truck | Caravan | L4-2.4L VIN B | Engine Oil ¦Service and Repair, Procedures: Engine Oil Level Check | ENGINE OIL LEVEL CHECK - The best time to check engine oil level is after it has sat overnight, or if the engine has been running, allow the engine to be shut off for at least 5 minutes before checking oil level. Fig.87 - Checking the oil while the vehicle is on level ground will improve the accuracy of the oil level reading. Remove dipstick and observe oil level. Add oil only when the level is at or below the ADD mark (Fig. 87).
2004 | Dodge or Ram Truck | Caravan | L4-2.4L VIN B | Valve Body ¦Service and Repair, Procedures: 40TE Automatic Transaxle, Assembly | VALVE BODY ASSEMBLY - NOTE: If valve body assembly is reconditioned, the PCM/TCM Quick Learn Procedure must be performed. 1. Install valves and springs as shown in (Fig. 328). 2. Install regulator valve spring retainer (Fig. 329). 3. Install dual retainer plate using Tool 6301 (Fig. 330). 4. Verify that all retainers are installed as shown in (Fig. 331). Retainers should be flush or below valve body surface. 5. Install check balls into position as shown in (Fig. 332). If necessary, secure them with petrolatum or transmission assembly gel for assembly ease. 6. Install thermal valve into transfer plate (Fig. 333). 7. Install separator plate to valve body (Fig. 334). 8. Install the overdrive clutch (#5) check valve to separator plate (Fig. 335) 9. Install oil screen to separator plate (Fig. 336). 10. Install transfer plate to valve body and separator plate. Make sure oil screen and #5 check valve do not bind (Fig. 337). 11. Install twenty-four transfer plate to valve body screws (Fig. 338) and torque to 5 Nm (45 inch lbs.). 12. Install 2/4 Accumulator components as shown in (Fig. 339). 13. Torque 2/4 Accumulator retainer to 5 Nm (45 inch lbs.) (Fig. 340). 14. Install Manual Shaft/Rooster Comb and Transmission Range Sensor (Fig. 341). 15. Make sure Manual Valve control pin is contained within the rooster comb slot (Fig. 342). Install Transmission Range Sensor retaining screw (Fig. 342) and torque to 5 Nm (45 inch lbs.). 16. Install manual shaft seal (Fig. 343).
2004 | Dodge or Ram Truck | Caravan | L4-2.4L VIN B | Valve Body ¦Service and Repair, Procedures: 40TE Automatic Transaxle, Disassembly | VALVE BODY DISASSEMBLY - NOTE: If valve body assembly is being reconditioned, the PCM/TCM Quick Learn Procedure must be performed. 1. Remove manual shaft seal (Fig. 313). 2. Remove Transmission Range Sensor retaining screw (Fig. 314). 3. Remove Manual Shaft/Rooster Comb and Transmission Range Sensor (Fig. 315). 4. Remove 2/4 Accumulator Retaining Plate (Fig. 316). 5. Remove 2/4 Accumulator components as shown in (Fig. 317). 6. Remove Valve Body to Transfer Plate screws (Fig. 318). 7. Invert assembly and remove Transfer Plate (Fig. 319). Beware of loose check balls. 8. Remove oil screen (Fig. 320). 9. Remove the overdrive clutch (#5) check valve (Fig. 321) 10. Remove separator plate (Fig. 322). 11. Remove thermal valve (Fig. 323). 12. Remove check balls (Fig. 324). - NOTE: Tag all valve/spring assemblies for reassembly identification. 13. Remove dual retainer plate using Tool 6301 (Fig. 325). 14. Remove regulator valve spring retainer (Fig. 326). 15. Remove remaining retainers as shown in (Fig. 327). 16. Remove valves and springs as shown in (Fig. 328). - NOTE: Refer to Valve Body Cleaning and Inspection for cleaning procedures.
2004 | Dodge or Ram Truck | Caravan | L4-2.4L VIN B | Valve Body ¦Service and Repair, Procedures: 41TE Automatic Transaxle, Assembly | VALVE BODY ASSEMBLY - NOTE: If valve body assembly is reconditioned, the PCM/TCM Quick Learn Procedure must be performed. 1. Install valves and springs as shown in (Fig. 169). 2. Install regulator valve spring retainer (Fig. 170). 3. Install dual retainer plate using Tool 6301 (Fig. 171). 4. Verify that all retainers are installed as shown in (Fig. 172). Retainers should be flush or below valve body surface. 5. Install check balls into position as shown in (Fig. 173). If necessary, secure them with petrolatum or transmission assembly gel for assembly ease. 6. Install thermal valve into transfer plate (Fig. 174). 7. Install separator plate to valve body (Fig. 175). 8. Install the overdrive clutch (#5) check valve to separator plate (Fig. 176) 9. Install oil screen to separator plate (Fig. 177). 10. Install transfer plate to valve body and separator plate. Make sure oil screen and #5 check valve do not bind (Fig. 178). 11. Install twenty-four transfer plate to valve body screws (Fig. 179) and torque to 5 Nm (45 inch lbs.). 12. Install 2/4 Accumulator components as shown in (Fig. 180). 13. Torque 2/4 Accumulator retainer to 5 Nm (45 inch lbs.) (Fig. 181). 14. Install Manual Shaft/Rooster Comb and Transmission Range Sensor (Fig. 182). 15. Make sure Manual Valve control pin is contained within the rooster comb slot (Fig. 183). Install Transmission Range Sensor retaining screw (Fig. 183) and torque to 5 Nm (45 inch lbs.). 16. Install manual shaft seal (Fig. 184).
2004 | Dodge or Ram Truck | Caravan | L4-2.4L VIN B | Valve Body ¦Service and Repair, Procedures: 41TE Automatic Transaxle, Disassembly | VALVE BODY DISASSEMBLY - NOTE: If valve body assembly is being reconditioned, the PCM/TCM Quick Learn Procedure must be performed. 1. Remove manual shaft seal (Fig. 154). 2. Remove Transmission Range Sensor retaining screw (Fig. 155). 3. Remove Manual Shaft/Rooster Comb and Transmission Range Sensor (Fig. 156). 4. Remove 2/4 Accumulator Retaining Plate (Fig. 157). 5. Remove 2/4 Accumulator components as shown in (Fig. 158). 6. Remove Valve Body to Transfer Plate screws (Fig. 159). 7. Invert assembly and remove Transfer Plate (Fig. 160). Beware of loose check balls. 8. Remove oil screen (Fig. 161). 9. Remove the overdrive clutch (#5) check valve (Fig. 162) 10. Remove separator plate (Fig. 163). 11. Remove thermal valve (Fig. 164). 12. Remove check balls (Fig. 165). - NOTE: Tag all valve/spring assemblies for reassembly identification. 13. Remove dual retainer plate using Tool 6301 (Fig. 166). 14. Remove regulator valve spring retainer (Fig. 167). 15. Remove remaining retainers as shown in (Fig. 168). 16. Remove valves and springs as shown in (Fig. 169). - NOTE: Refer to Valve Body Cleaning and Inspection for cleaning procedures.
2004 | Dodge or Ram Truck | Caravan | L4-2.4L VIN B | Automatic Transmission/Transaxle ¦Service and Repair, Procedures: 40/41TE, Fluid Level and Condition Check | FLUID LEVEL AND CONDITION CHECK - NOTE: Only transmission fluid of the type labeled Mopar ATF+4 (Automatic Transmission Fluid) should be used in this transaxle. FLUID LEVEL CHECK - The transmission sump has a fluid level indicator (dipstick) to check oil similar to most automatic transmissions. It is located on the left side of the engine. Be sure to wipe all dirt from dipstick handle before removing. - The torque converter fills in both the P Park and N Neutral positions. Place the selector lever in P Park to be sure that the fluid level check is accurate. The engine should be running at idle speed for at least one minute, with the vehicle on level ground. At normal operating temperature 82° C (180° F), the fluid level is correct if it is in the HOT region on the oil level indicator (Fig. 187). The fluid level should be within the COLD region of the dipstick at 27° C (80° F) fluid temperature. FLUID LEVEL CHECK USING ORB - NOTE: Engine and Transaxle should be at normal operating temperature before performing this procedure. 1. Start engine and apply parking brake. 2. Hook up DRB scan tool and select transmission. 3. Select sensors. 4. Read the transmission temperature value. 5. Compare the fluid temperature value with the fluid temperature chart (Fig. 188). 6. Adjust transmission fluid level shown on the indicator according to the chart. 7. Check transmission for leaks. - Low fluid level can cause a variety of conditions because it allows the pump to take in air along with the fluid. As in any hydraulic system, air bubbles make the fluid spongy, therefore, pressures will be low and build up slowly. - Improper filling can also raise the fluid level too high. When the transaxle has too much fluid, the gears churn up foam and cause the same conditions which occur with a low fluid level. - In either case, air bubbles can cause overheating and/or fluid oxidation, and varnishing. This can interfere with normal valve, clutch, and accumulator operation. Foaming can also result in fluid escaping from the transaxle vent where it may be mistaken for a leak. FLUID CONDITION - Along with fluid level, it is important to check the condition of the fluid. When the fluid smells burned, and is contaminated with metal or friction material particles, a complete transaxle recondition is probably required. Be sure to examine the fluid on the dipstick closely. If there is any doubt about its condition, drain out a sample for a double check. - Mopar ATF+4 (Automatic Transmission Fluid) when new is red in color. The ATF is dyed red so it can be identified from other fluids used in the vehicle such as engine oil or antifreeze. The red color is not permanent and is not an indicator of fluid condition. As the vehicle is driven, the ATF will begin to look darker in color and may eventually become brown. This is normal. ATF+4 also has a unique odor that may change with age. Consequently, odor and color cannot be used to indicate the fluid condition or the need for a fluid change. - After the fluid has been checked, seat the dipstick fully to seal out water and dirt.
2004 | Dodge or Ram Truck | Caravan | L4-2.4L VIN B | Automatic Transmission/Transaxle ¦Service and Repair, Procedures: 40/41TE, Overhaul (Subassemblies), Valve Body, Assembly | VALVE BODY ASSEMBLY - NOTE: If valve body assembly is reconditioned, the PCM/TCM Quick Learn Procedure must be performed. 1. Install valves and springs as shown in (Fig. 169). 2. Install regulator valve spring retainer (Fig. 170). 3. Install dual retainer plate using Tool 6301 (Fig. 171). 4. Verify that all retainers are installed as shown in (Fig. 172). Retainers should be flush or below valve body surface. 5. Install check balls into position as shown in (Fig. 173). If necessary, secure them with petrolatum or transmission assembly gel for assembly ease. 6. Install thermal valve into transfer plate (Fig. 174). 7. Install separator plate to valve body (Fig. 175). 8. Install the overdrive clutch (#5) check valve to separator plate (Fig. 176) 9. Install oil screen to separator plate (Fig. 177). 10. Install transfer plate to valve body and separator plate. Make sure oil screen and #5 check valve do not bind (Fig. 178). 11. Install twenty-four transfer plate to valve body screws (Fig. 179) and torque to 5 Nm (45 inch lbs.). 12. Install 2/4 Accumulator components as shown in (Fig. 180). 13. Torque 2/4 Accumulator retainer to 5 Nm (45 inch lbs.) (Fig. 181). 14. Install Manual Shaft/Rooster Comb and Transmission Range Sensor (Fig. 182). 15. Make sure Manual Valve control pin is contained within the rooster comb slot (Fig. 183). Install Transmission Range Sensor retaining screw (Fig. 183) and torque to 5 Nm (45 inch lbs.). 16. Install manual shaft seal (Fig. 184).
2004 | Dodge or Ram Truck | Caravan | L4-2.4L VIN B | Automatic Transmission/Transaxle ¦Service and Repair, Procedures: 40/41TE, Overhaul (Subassemblies), Valve Body, Disassembly | VALVE BODY DISASSEMBLY - NOTE: If valve body assembly is being reconditioned, the PCM/TCM Quick Learn Procedure must be performed. 1. Remove manual shaft seal (Fig. 154). 2. Remove Transmission Range Sensor retaining screw (Fig. 155). 3. Remove Manual Shaft/Rooster Comb and Transmission Range Sensor (Fig. 156). 4. Remove 2/4 Accumulator Retaining Plate (Fig. 157). 5. Remove 2/4 Accumulator components as shown in (Fig. 158). 6. Remove Valve Body to Transfer Plate screws (Fig. 159). 7. Invert assembly and remove Transfer Plate (Fig. 160). Beware of loose check balls. 8. Remove oil screen (Fig. 161). 9. Remove the overdrive clutch (#5) check valve (Fig. 162) 10. Remove separator plate (Fig. 163). 11. Remove thermal valve (Fig. 164). 12. Remove check balls (Fig. 165). - NOTE: Tag all valve/spring assemblies for reassembly identification. 13. Remove dual retainer plate using Tool 6301 (Fig. 166). 14. Remove regulator valve spring retainer (Fig. 167). 15. Remove remaining retainers as shown in (Fig. 168). 16. Remove valves and springs as shown in (Fig. 169). - NOTE: Refer to Valve Body Cleaning and Inspection for cleaning procedures.
2004 | Dodge or Ram Truck | Caravan | L4-2.4L VIN B | Fluid - A/T ¦Service and Repair, Procedures: 40/41TE, Fluid Level and Condition Check | FLUID LEVEL AND CONDITION CHECK - NOTE: Only transmission fluid of the type labeled Mopar ATF+4 (Automatic Transmission Fluid) should be used in this transaxle. FLUID LEVEL CHECK - The transmission sump has a fluid level indicator (dipstick) to check oil similar to most automatic transmissions. It is located on the left side of the engine. Be sure to wipe all dirt from dipstick handle before removing. - The torque converter fills in both the P Park and N Neutral positions. Place the selector lever in P Park to be sure that the fluid level check is accurate. The engine should be running at idle speed for at least one minute, with the vehicle on level ground. At normal operating temperature 82° C (180° F), the fluid level is correct if it is in the HOT region on the oil level indicator (Fig. 187). The fluid level should be within the COLD region of the dipstick at 27° C (80° F) fluid temperature. FLUID LEVEL CHECK USING ORB - NOTE: Engine and Transaxle should be at normal operating temperature before performing this procedure. 1. Start engine and apply parking brake. 2. Hook up DRB scan tool and select transmission. 3. Select sensors. 4. Read the transmission temperature value. 5. Compare the fluid temperature value with the fluid temperature chart (Fig. 188). 6. Adjust transmission fluid level shown on the indicator according to the chart. 7. Check transmission for leaks. - Low fluid level can cause a variety of conditions because it allows the pump to take in air along with the fluid. As in any hydraulic system, air bubbles make the fluid spongy, therefore, pressures will be low and build up slowly. - Improper filling can also raise the fluid level too high. When the transaxle has too much fluid, the gears churn up foam and cause the same conditions which occur with a low fluid level. - In either case, air bubbles can cause overheating and/or fluid oxidation, and varnishing. This can interfere with normal valve, clutch, and accumulator operation. Foaming can also result in fluid escaping from the transaxle vent where it may be mistaken for a leak. FLUID CONDITION - Along with fluid level, it is important to check the condition of the fluid. When the fluid smells burned, and is contaminated with metal or friction material particles, a complete transaxle recondition is probably required. Be sure to examine the fluid on the dipstick closely. If there is any doubt about its condition, drain out a sample for a double check. - Mopar ATF+4 (Automatic Transmission Fluid) when new is red in color. The ATF is dyed red so it can be identified from other fluids used in the vehicle such as engine oil or antifreeze. The red color is not permanent and is not an indicator of fluid condition. As the vehicle is driven, the ATF will begin to look darker in color and may eventually become brown. This is normal. ATF+4 also has a unique odor that may change with age. Consequently, odor and color cannot be used to indicate the fluid condition or the need for a fluid change. - After the fluid has been checked, seat the dipstick fully to seal out water and dirt.
2004 | Dodge or Ram Truck | Caravan | L4-2.4L VIN B | Vacuum Brake Booster ¦Service and Repair, Procedures: Removal and Installation (Left Hand Drive) | REMOVAL - CAUTION: Reserve vacuum in power brake booster must be pumped down (removed) before removing master cylinder from booster. This is necessary to prevent booster from sucking in any contamination as master cylinder is removed. This can be done, simply by pumping the brake pedal, with the vehicle's engine not running, until a firm feeling brake pedal is achieved. 1. With engine not running, pump the brake pedal until a firm pedal is achieved (4 5 strokes). 2. Remove negative battery cable terminal from battery. 3. Remove positive battery cable terminal from battery. 4. Remove battery thermal guard shield. 5. Remove battery clamp, nut and battery from the battery tray. 6. Remove screw securing engine coolant filler tube to battery tray. 7. If the vehicle is equipped with speed control, disconnect the vacuum hose at the vacuum tank built into the battery tray. 8. Remove the two nuts and one bolt securing battery tray in place. Remove battery tray. 9. If vehicle is equipped with speed control: - a. Disconnect wiring harness connector from the speed control servo. - b. Remove the two servo mounting nuts. - c. Lay speed control servo off to the side, out of the way. 10. Remove the wiper module (unit). 11. Disconnect wiring harness connector from brake fluid level switch in master cylinder fluid reservoir. - CAUTION: Before removing the master cylinder from the power brake vacuum booster, the master cylinder and vacuum booster must be thoroughly cleaned. This must be done to prevent dirt particles from falling into the power brake vacuum booster. 12. Clean area where master cylinder assembly attaches to power brake booster. Use only a solvent such as Mopar Brake Parts Cleaner or equivalent. 13. Disconnect primary and secondary brake tubes from ABS integrated control unit or non-ABS junction block. Install sealing plugs in the now open brake tube ports and install caps on ends of tubes. - NOTE: It is not necessary to remove the brake tubes from the master cylinder when removing the master cylinder from the vacuum booster. 14. Remove two nuts attaching master cylinder to power brake booster. 15. Slide master cylinder straight out of power brake booster. Remove master cylinder with primary and secondary tubes from vehicle. - CAUTION: A seal on the rear of the master cylinder is used to create the seal for holding vacuum in the power brake vacuum booster. The vacuum seal on the master cylinder MUST be replaced whenever the master cylinder is removed from the power brake vacuum booster. 16. Disconnect vacuum hose from check valve located on vacuum booster. DO NOT REMOVE CHECK VALVE FROM POWER BRAKE BOOSTER. 17. Inside vehicle, remove silencer panel under instrument panel below steering column. 18. Locate the booster input rod to brake pedal connection under the instrument panel. Position a small screwdriver between the center tang on the power brake booster input rod to brake pedal pin retaining clip. 19. Rotate screwdriver enough to allow retaining clip center tang to pass over end of brake pedal pin. Then pull retaining clip off brake pedal pin. Discard retaining clip. It is not to be reused. Replace only with a new retaining clip when assembling. 20. Slide booster input rod off pedal pin. 21. Remove the four nuts attaching power brake booster to dash panel. 22. Slide power brake booster forward and remove through engine compartment. - CAUTION: Do not attempt to disassemble the power brake vacuum booster. It is serviced ONLY as a complete assembly. INSTALLATION 1. Position power brake booster on dash panel using the reverse procedure of its removal. It may be necessary to push in on booster input rod as it is guided through the dash panel. 2. Install the four nuts mounting the booster to the dash panel. Tighten the mounting nuts to a torque of 29 Nm (250 in. lbs.). 3. Using lubriplate, or equivalent, coat the surface of the brake pedal pin where it contacts the booster input rod. - CAUTION: When installing the brake pedal pin on the power brake booster input rod, do not re-use the old retaining clip. 4. Install booster input rod on brake pedal pin and install a NEW retaining clip. - CAUTION: Do not reuse the original brake lamp switch. The switch can only be adjusted once. That is during initial installation of the switch. If the switch is not adjusted properly or has been removed for some service, a new switch must be installed and adjusted. 5. Remove and replace the brake lamp switch with a NEW switch. 6. Install the silencer panel below the steering column. 7. Connect vacuum hose to check valve on power brake booster. - CAUTION: The master cylinder (and its rear seal) is used to create the seal for holding vacuum in the vacuum booster. The vacuum seal on the master cylinder MUST be replaced with a NEW seal whenever the master cylinder is removed from the vacuum booster. - CAUTION: When removing the vacuum seal from the master cylinder do not use a sharp tool. 8. Using a soft tool such as a trim stick, remove the vacuum seal from the master cylinder mounting flange. 9. Install a NEW vacuum seal on rear mounting flange of the master cylinder. 10. Position master cylinder on studs of booster, aligning push rod on booster with master cylinder piston. 11. Install the two nuts mounting the master cylinder to the booster. Tighten both mounting nuts to a torque of 25 Nm (225 in. lbs.). 12. Connect wiring harness connector to brake fluid level switch in the master cylinder fluid reservoir. 13. Connect primary and secondary brake tubes to ABS ICU or non-ABS junction block. Tighten the tube nuts to 17 Nm (145 in lbs.). 14. Install wiper module (unit). 15. If equipped with speed control, install speed control servo and connect wiring connector. Tighten the mounting nuts to a torque of 14 Nm (124 in. lbs.). 16. Install the battery tray. Install the two nuts and one bolt attaching the battery tray to the vehicle. Tighten the bolt and nuts to a torque of 14 Nm (124 in. lbs.). 17. If vehicle is equipped with speed control, connect the servo vacuum hose to the vacuum tank on the battery tray. 18. Install the air inlet resonator and hoses as an assembly on the throttle body and air cleaner housing. Securely tighten hose clamp at air cleaner housing and throttle body. 19. Secure the engine coolant filler neck to the battery tray with its mounting screw. 20. Install the battery, clamp and mounting nut. 21. Install the positive battery cable on the battery. 22. Install the negative battery cable on the battery. 23. Install the battery thermal guard shield. 24. Bleed the base brakes as necessary. 25. Road test vehicle to ensure operation of the brakes.
2004 | Dodge or Ram Truck | Caravan | L4-2.4L VIN B | Vacuum Brake Booster ¦Service and Repair, Procedures: Removal and Installation (Right Hand Drive) | REMOVAL - CAUTION: Reserve vacuum in power brake booster must be pumped down (removed) before removing master cylinder from booster. This is necessary to prevent booster from sucking in any contamination as master cylinder is removed. This can be done, simply by pumping the brake pedal, with the vehicle's engine not running, until a firm feeling brake pedal is achieved. 1. With engine not running, pump the brake pedal until a firm pedal is achieved (4 or 5 strokes). 2. Remove negative battery cable terminal from battery. 3. Remove positive battery cable terminal from battery. 4. Remove battery thermal guard shield. 5. Remove battery clamp, nut and battery from the battery tray. 6. If the vehicle is equipped with speed control, disconnect the vacuum hose at the vacuum tank built into the battery tray. 7. Remove the two nuts and one bolt securing battery tray in place. Remove battery tray. 8. If vehicle is equipped with speed control: - a. Disconnect wiring harness connector from the speed control servo. - b. Remove the two servo mounting nuts. - c. Lay speed control servo off to the side, out of the way. 9. If the vehicle is equipped with the 2.5L diesel engine, remove the coolant recovery pressure container and bracket. 10. Disconnect wiring harness connector from brake fluid level switch in master cylinder fluid reservoir. - CAUTION: Before removing the master cylinder from the power brake vacuum booster, the master cylinder and vacuum booster must be thoroughly cleaned. This must be done to prevent dirt particles from falling into the power brake vacuum booster. 11. Clean area where master cylinder assembly attaches to power brake booster. Use only a solvent such as Mopar Brake Parts Cleaner or equivalent. - NOTE: It is not necessary to remove the brake tubes from the master cylinder when removing the master cylinder from the booster. 12. Remove two nuts attaching master cylinder to power brake booster. 13. Slide master cylinder straight out of power brake booster. Lay master cylinder with primary and secondary tubes to the side, out of the way. - CAUTION: A seal on the rear of the master cylinder is used to create the seal for holding vacuum in the power brake vacuum booster. The vacuum seal on the master cylinder MUST be replaced whenever the master cylinder is removed from the power brake vacuum booster. 14. Disconnect vacuum hose from check valve located on booster. DO NOT REMOVE CHECK VALVE FROM POWER BRAKE BOOSTER. 15. Under the instrument panel, remove booster input rod trim cover. 16. Locate the booster input rod to brake pedal torque shaft connection under the instrument panel. Position a small screwdriver between the center tang on the retaining clip. 17. Rotate screwdriver enough to allow retaining clip center tang to pass over end of brake pedal pin. Then pull retaining clip off brake pedal torque shaft pin. Discard retaining clip. It is not to be reused. Replace only with a new retaining clip when assembling. 18. Remove booster input rod from pedal torque shaft pin. 19. Remove the three easily accessed mounting nuts attaching power brake booster to dash panel and loosen fourth. As fourth nut is loosened, push the booster forward periodically until the nut can be completely removed. 20. Slide power brake booster forward and remove through engine compartment. - CAUTION: Do not attempt to disassemble the power brake vacuum booster. It is serviced ONLY as a complete assembly. INSTALLATION 1. Position power brake booster on dash panel using the reverse procedure of its removal. 2. Below instrument panel, first install the two upper nuts mounting the booster to the dash panel, drawing it into place, then install the two lower mounting nuts. Tighten the mounting nuts to a torque of 29 Nm (250 in. lbs.). 3. Using lubriplate, or equivalent, coat the surface of the brake pedal torque shaft pin where it contacts the booster input rod. - CAUTION: When installing the brake pedal torque shaft pin on the power brake booster input rod, do not re-use the old retaining clip. 4. Install booster input rod on brake pedal torque shaft pin and install a NEW retaining clip. 5. Install booster input rod trim cover. 6. Connect vacuum hose to check valve on power brake booster. - CAUTION: The master cylinder (and its rear seal) is used to create the seal for holding vacuum in the vacuum booster. The vacuum seal on the master cylinder MUST be replaced with a NEW seal whenever the master cylinder is removed from the vacuum booster. - CAUTION: When removing the vacuum seal from the master cylinder, do not use a sharp tool. 7. Using a soft tool such as a trim stick, remove the vacuum seal from the master cylinder mounting flange. 8. Install a NEW vacuum seal on rear mounting flange of the master cylinder. 9. Position master cylinder on studs of booster, aligning push rod on booster with master cylinder piston. 10. Install the two nuts mounting the master cylinder to the booster. Tighten both mounting nuts to a torque of 25 Nm (225 in. lbs.). 11. Connect wiring harness connector to brake fluid level switch in the master cylinder fluid reservoir. 12. If the vehicle is equipped with the 2.5L diesel engine, install the coolant recovery pressure container and bracket. 13. If equipped with speed control, install speed control servo and connect wiring connector. Tighten the mounting nuts to a torque of 14 Nm (124 in. lbs.). 14. Install the battery tray. Install the two nuts and one bolt attaching the battery tray to the vehicle. Tighten the bolt and nuts to a torque of 14 Nm (124 in. lbs.). 15. If vehicle is equipped with speed control, connect the servo vacuum hose to the vacuum tank on the battery tray. 16. Install the battery, clamp and mounting nut. 17. Install the positive battery cable on the battery. 18. Install the negative battery cable on the battery. 19. Install the battery thermal guard shield. - CAUTION: Do not reuse the original brake lamp switch. The switch can only be adjusted once. That is during initial installation of the switch. If the switch is not adjusted properly or has been removed for some service, a new switch must be installed and adjusted. 20. Remove and replace the brake lamp switch with a NEW switch. 21. Bleed the base brakes as necessary. 22. Road test vehicle to ensure proper operation of the brakes.
2004 | Dodge or Ram Truck | Caravan | V6-3.3L VIN R | Battery ¦Service and Repair, Procedures: Checking Battery Electrolyte Level | The following procedure can be used to check the electrolyte level in a low-maintenance lead-acid battery. Fig.10 Battery Cell Cap Removal/Installation - Low-maintenance Battery Only 1. Unscrew and remove the battery cell caps with a flat-bladed screw driver (Fig. 10). - WARNING: NEVER PUT YOUR FACE NEAR A GASSING, HOT OR SWELLED BATTERY. SERIOUS PERSONAL INJURY MAY RESULT. Fig.11 Hook Inside Battery Cells - Low-Maintenance Battery Only 2. Wearing safety glasses, look through the battery cell cap holes to determine the level of the electrolyte in the battery The electrolyte should be above the hooks inside the battery cells (Fig. 11). 3. Add Only distilled water until the electrolyte is above the hooks inside the battery cells (Fig. 11).
2004 | Dodge or Ram Truck | Caravan | V6-3.3L VIN R | Cooling System ¦Service and Repair, Procedures: Coolant Level Check | COOLANT LEVEL CHECK - NOTE: Do not remove radiator cap for routine coolant level inspections. Fig.7 - The coolant reserve system provides a quick visual method for determining the coolant level without removing the radiator cap. With the engine cold and not running, simply observe the level of the coolant in the recovery/reserve container. The coolant level should be between the MIN and MAX marks.
2004 | Dodge or Ram Truck | Caravan | V6-3.3L VIN R | Valve ¦Service and Repair, Procedures: Refacing Valves & Seats | STANDARD PROCEDURE - REFACING VALVES AND VALVE SEATS - The intake and exhaust valves and seats are machined to specific angles (Fig. 11). VALVES 1. Inspect the remaining margin after the valves are refaced (Fig. 12). (Refer to - ENGINE - SPECIFICATIONS) VALVE SEATS - CAUTION: Remove metal from valve seat only. Do not remove material from cylinder head (Fig. 13). 1. When refacing valve seats, it is important that the correct size valve guide pilot be used for reseating stones. A true and complete surface must be obtained. 2. Measure the concentricity of valve seat using dial indicator (Fig. 14). Total runout should not exceed 0.051 mm (0.002 inch) total indicator reading. 3. Inspect the valve seat using Prussian blue to determine where the valve contacts the seat. To do this, coat valve seat LIGHTLY with Prussian blue then set valve in place. Rotate the valve with light pressure. If the blue is transferred to the center of valve face, contact is satisfactory. If the blue is transferred to top edge of valve face, lower valve seat with a 15 degree stone. If the blue is transferred to the bottom edge of valve face raise valve seat with a 65 degrees stone. - NOTE: Valve seats which are worn or burned can be reworked, provided that correct angle and seat width are maintained. Otherwise cylinder head must be replaced. 4. When seat is properly positioned the width of intake and exhaust seats should be 1.50 2.00 mm (0.059 0.078 inch) (Fig. 11). 5. After grinding the valve seats or faces, install the valve in cylinder head and check valve installed height by measuring from valve tip to spring seat (Fig. 15). Remove valve from cylinder head and grind valve tip until within specifications. Check valve tip for scoring. The tip chamfer should be reground (if necessary) to prevent seal damage when the valve is installed. 6. Check the valve spring installed height after refacing the valve and seat (Fig. 15). If valves and/or seats are reground, measure the installed height of springs (Fig. 15), make sure measurements are taken from top of spring seat to the bottom surface of spring retainer. If height is greater than specifications, install a 0.794 mm (0.0312 inch) spacer in head counterbore to bring spring height back within specifications.
2004 | Dodge or Ram Truck | Caravan | V6-3.3L VIN R | Engine Oil ¦Service and Repair, Procedures: Engine Oil Level Check | ENGINE OIL LEVEL CHECK - The best time to check engine oil level is after it has sat overnight, or if the engine has been running, allow the engine to be shut off for at least 5 minutes before checking oil level. Fig.102 - Checking the oil while the vehicle is on level ground will improve the accuracy of the oil level reading (Fig. 102). Add only when the level is at or below the ADD mark.
2004 | Dodge or Ram Truck | Caravan | V6-3.3L VIN R | Valve Body ¦Service and Repair, Procedures: 40TE Automatic Transaxle, Assembly | VALVE BODY ASSEMBLY - NOTE: If valve body assembly is reconditioned, the PCM/TCM Quick Learn Procedure must be performed. 1. Install valves and springs as shown in (Fig. 328). 2. Install regulator valve spring retainer (Fig. 329). 3. Install dual retainer plate using Tool 6301 (Fig. 330). 4. Verify that all retainers are installed as shown in (Fig. 331). Retainers should be flush or below valve body surface. 5. Install check balls into position as shown in (Fig. 332). If necessary, secure them with petrolatum or transmission assembly gel for assembly ease. 6. Install thermal valve into transfer plate (Fig. 333). 7. Install separator plate to valve body (Fig. 334). 8. Install the overdrive clutch (#5) check valve to separator plate (Fig. 335) 9. Install oil screen to separator plate (Fig. 336). 10. Install transfer plate to valve body and separator plate. Make sure oil screen and #5 check valve do not bind (Fig. 337). 11. Install twenty-four transfer plate to valve body screws (Fig. 338) and torque to 5 Nm (45 inch lbs.). 12. Install 2/4 Accumulator components as shown in (Fig. 339). 13. Torque 2/4 Accumulator retainer to 5 Nm (45 inch lbs.) (Fig. 340). 14. Install Manual Shaft/Rooster Comb and Transmission Range Sensor (Fig. 341). 15. Make sure Manual Valve control pin is contained within the rooster comb slot (Fig. 342). Install Transmission Range Sensor retaining screw (Fig. 342) and torque to 5 Nm (45 inch lbs.). 16. Install manual shaft seal (Fig. 343).
2004 | Dodge or Ram Truck | Caravan | V6-3.3L VIN R | Valve Body ¦Service and Repair, Procedures: 40TE Automatic Transaxle, Disassembly | VALVE BODY DISASSEMBLY - NOTE: If valve body assembly is being reconditioned, the PCM/TCM Quick Learn Procedure must be performed. 1. Remove manual shaft seal (Fig. 313). 2. Remove Transmission Range Sensor retaining screw (Fig. 314). 3. Remove Manual Shaft/Rooster Comb and Transmission Range Sensor (Fig. 315). 4. Remove 2/4 Accumulator Retaining Plate (Fig. 316). 5. Remove 2/4 Accumulator components as shown in (Fig. 317). 6. Remove Valve Body to Transfer Plate screws (Fig. 318). 7. Invert assembly and remove Transfer Plate (Fig. 319). Beware of loose check balls. 8. Remove oil screen (Fig. 320). 9. Remove the overdrive clutch (#5) check valve (Fig. 321) 10. Remove separator plate (Fig. 322). 11. Remove thermal valve (Fig. 323). 12. Remove check balls (Fig. 324). - NOTE: Tag all valve/spring assemblies for reassembly identification. 13. Remove dual retainer plate using Tool 6301 (Fig. 325). 14. Remove regulator valve spring retainer (Fig. 326). 15. Remove remaining retainers as shown in (Fig. 327). 16. Remove valves and springs as shown in (Fig. 328). - NOTE: Refer to Valve Body Cleaning and Inspection for cleaning procedures.
2004 | Dodge or Ram Truck | Caravan | V6-3.3L VIN R | Valve Body ¦Service and Repair, Procedures: 41TE Automatic Transaxle, Assembly | VALVE BODY ASSEMBLY - NOTE: If valve body assembly is reconditioned, the PCM/TCM Quick Learn Procedure must be performed. 1. Install valves and springs as shown in (Fig. 169). 2. Install regulator valve spring retainer (Fig. 170). 3. Install dual retainer plate using Tool 6301 (Fig. 171). 4. Verify that all retainers are installed as shown in (Fig. 172). Retainers should be flush or below valve body surface. 5. Install check balls into position as shown in (Fig. 173). If necessary, secure them with petrolatum or transmission assembly gel for assembly ease. 6. Install thermal valve into transfer plate (Fig. 174). 7. Install separator plate to valve body (Fig. 175). 8. Install the overdrive clutch (#5) check valve to separator plate (Fig. 176) 9. Install oil screen to separator plate (Fig. 177). 10. Install transfer plate to valve body and separator plate. Make sure oil screen and #5 check valve do not bind (Fig. 178). 11. Install twenty-four transfer plate to valve body screws (Fig. 179) and torque to 5 Nm (45 inch lbs.). 12. Install 2/4 Accumulator components as shown in (Fig. 180). 13. Torque 2/4 Accumulator retainer to 5 Nm (45 inch lbs.) (Fig. 181). 14. Install Manual Shaft/Rooster Comb and Transmission Range Sensor (Fig. 182). 15. Make sure Manual Valve control pin is contained within the rooster comb slot (Fig. 183). Install Transmission Range Sensor retaining screw (Fig. 183) and torque to 5 Nm (45 inch lbs.). 16. Install manual shaft seal (Fig. 184).
2004 | Dodge or Ram Truck | Caravan | V6-3.3L VIN R | Valve Body ¦Service and Repair, Procedures: 41TE Automatic Transaxle, Disassembly | VALVE BODY DISASSEMBLY - NOTE: If valve body assembly is being reconditioned, the PCM/TCM Quick Learn Procedure must be performed. 1. Remove manual shaft seal (Fig. 154). 2. Remove Transmission Range Sensor retaining screw (Fig. 155). 3. Remove Manual Shaft/Rooster Comb and Transmission Range Sensor (Fig. 156). 4. Remove 2/4 Accumulator Retaining Plate (Fig. 157). 5. Remove 2/4 Accumulator components as shown in (Fig. 158). 6. Remove Valve Body to Transfer Plate screws (Fig. 159). 7. Invert assembly and remove Transfer Plate (Fig. 160). Beware of loose check balls. 8. Remove oil screen (Fig. 161). 9. Remove the overdrive clutch (#5) check valve (Fig. 162) 10. Remove separator plate (Fig. 163). 11. Remove thermal valve (Fig. 164). 12. Remove check balls (Fig. 165). - NOTE: Tag all valve/spring assemblies for reassembly identification. 13. Remove dual retainer plate using Tool 6301 (Fig. 166). 14. Remove regulator valve spring retainer (Fig. 167). 15. Remove remaining retainers as shown in (Fig. 168). 16. Remove valves and springs as shown in (Fig. 169). - NOTE: Refer to Valve Body Cleaning and Inspection for cleaning procedures.
2004 | Dodge or Ram Truck | Caravan | V6-3.3L VIN R | Automatic Transmission/Transaxle ¦Service and Repair, Procedures: 40/41TE, Fluid Level and Condition Check | FLUID LEVEL AND CONDITION CHECK - NOTE: Only transmission fluid of the type labeled Mopar ATF+4 (Automatic Transmission Fluid) should be used in this transaxle. FLUID LEVEL CHECK - The transmission sump has a fluid level indicator (dipstick) to check oil similar to most automatic transmissions. It is located on the left side of the engine. Be sure to wipe all dirt from dipstick handle before removing. - The torque converter fills in both the P Park and N Neutral positions. Place the selector lever in P Park to be sure that the fluid level check is accurate. The engine should be running at idle speed for at least one minute, with the vehicle on level ground. At normal operating temperature 82° C (180° F), the fluid level is correct if it is in the HOT region on the oil level indicator (Fig. 187). The fluid level should be within the COLD region of the dipstick at 27° C (80° F) fluid temperature. FLUID LEVEL CHECK USING ORB - NOTE: Engine and Transaxle should be at normal operating temperature before performing this procedure. 1. Start engine and apply parking brake. 2. Hook up DRB scan tool and select transmission. 3. Select sensors. 4. Read the transmission temperature value. 5. Compare the fluid temperature value with the fluid temperature chart (Fig. 188). 6. Adjust transmission fluid level shown on the indicator according to the chart. 7. Check transmission for leaks. - Low fluid level can cause a variety of conditions because it allows the pump to take in air along with the fluid. As in any hydraulic system, air bubbles make the fluid spongy, therefore, pressures will be low and build up slowly. - Improper filling can also raise the fluid level too high. When the transaxle has too much fluid, the gears churn up foam and cause the same conditions which occur with a low fluid level. - In either case, air bubbles can cause overheating and/or fluid oxidation, and varnishing. This can interfere with normal valve, clutch, and accumulator operation. Foaming can also result in fluid escaping from the transaxle vent where it may be mistaken for a leak. FLUID CONDITION - Along with fluid level, it is important to check the condition of the fluid. When the fluid smells burned, and is contaminated with metal or friction material particles, a complete transaxle recondition is probably required. Be sure to examine the fluid on the dipstick closely. If there is any doubt about its condition, drain out a sample for a double check. - Mopar ATF+4 (Automatic Transmission Fluid) when new is red in color. The ATF is dyed red so it can be identified from other fluids used in the vehicle such as engine oil or antifreeze. The red color is not permanent and is not an indicator of fluid condition. As the vehicle is driven, the ATF will begin to look darker in color and may eventually become brown. This is normal. ATF+4 also has a unique odor that may change with age. Consequently, odor and color cannot be used to indicate the fluid condition or the need for a fluid change. - After the fluid has been checked, seat the dipstick fully to seal out water and dirt.
2004 | Dodge or Ram Truck | Caravan | V6-3.3L VIN R | Automatic Transmission/Transaxle ¦Service and Repair, Procedures: 40/41TE, Overhaul (Subassemblies), Valve Body, Assembly | VALVE BODY ASSEMBLY - NOTE: If valve body assembly is reconditioned, the PCM/TCM Quick Learn Procedure must be performed. 1. Install valves and springs as shown in (Fig. 169). 2. Install regulator valve spring retainer (Fig. 170). 3. Install dual retainer plate using Tool 6301 (Fig. 171). 4. Verify that all retainers are installed as shown in (Fig. 172). Retainers should be flush or below valve body surface. 5. Install check balls into position as shown in (Fig. 173). If necessary, secure them with petrolatum or transmission assembly gel for assembly ease. 6. Install thermal valve into transfer plate (Fig. 174). 7. Install separator plate to valve body (Fig. 175). 8. Install the overdrive clutch (#5) check valve to separator plate (Fig. 176) 9. Install oil screen to separator plate (Fig. 177). 10. Install transfer plate to valve body and separator plate. Make sure oil screen and #5 check valve do not bind (Fig. 178). 11. Install twenty-four transfer plate to valve body screws (Fig. 179) and torque to 5 Nm (45 inch lbs.). 12. Install 2/4 Accumulator components as shown in (Fig. 180). 13. Torque 2/4 Accumulator retainer to 5 Nm (45 inch lbs.) (Fig. 181). 14. Install Manual Shaft/Rooster Comb and Transmission Range Sensor (Fig. 182). 15. Make sure Manual Valve control pin is contained within the rooster comb slot (Fig. 183). Install Transmission Range Sensor retaining screw (Fig. 183) and torque to 5 Nm (45 inch lbs.). 16. Install manual shaft seal (Fig. 184).
2004 | Dodge or Ram Truck | Caravan | V6-3.3L VIN R | Automatic Transmission/Transaxle ¦Service and Repair, Procedures: 40/41TE, Overhaul (Subassemblies), Valve Body, Disassembly | VALVE BODY DISASSEMBLY - NOTE: If valve body assembly is being reconditioned, the PCM/TCM Quick Learn Procedure must be performed. 1. Remove manual shaft seal (Fig. 154). 2. Remove Transmission Range Sensor retaining screw (Fig. 155). 3. Remove Manual Shaft/Rooster Comb and Transmission Range Sensor (Fig. 156). 4. Remove 2/4 Accumulator Retaining Plate (Fig. 157). 5. Remove 2/4 Accumulator components as shown in (Fig. 158). 6. Remove Valve Body to Transfer Plate screws (Fig. 159). 7. Invert assembly and remove Transfer Plate (Fig. 160). Beware of loose check balls. 8. Remove oil screen (Fig. 161). 9. Remove the overdrive clutch (#5) check valve (Fig. 162) 10. Remove separator plate (Fig. 163). 11. Remove thermal valve (Fig. 164). 12. Remove check balls (Fig. 165). - NOTE: Tag all valve/spring assemblies for reassembly identification. 13. Remove dual retainer plate using Tool 6301 (Fig. 166). 14. Remove regulator valve spring retainer (Fig. 167). 15. Remove remaining retainers as shown in (Fig. 168). 16. Remove valves and springs as shown in (Fig. 169). - NOTE: Refer to Valve Body Cleaning and Inspection for cleaning procedures.
2004 | Dodge or Ram Truck | Caravan | V6-3.3L VIN R | Fluid - A/T ¦Service and Repair, Procedures: 40/41TE, Fluid Level and Condition Check | FLUID LEVEL AND CONDITION CHECK - NOTE: Only transmission fluid of the type labeled Mopar ATF+4 (Automatic Transmission Fluid) should be used in this transaxle. FLUID LEVEL CHECK - The transmission sump has a fluid level indicator (dipstick) to check oil similar to most automatic transmissions. It is located on the left side of the engine. Be sure to wipe all dirt from dipstick handle before removing. - The torque converter fills in both the P Park and N Neutral positions. Place the selector lever in P Park to be sure that the fluid level check is accurate. The engine should be running at idle speed for at least one minute, with the vehicle on level ground. At normal operating temperature 82° C (180° F), the fluid level is correct if it is in the HOT region on the oil level indicator (Fig. 187). The fluid level should be within the COLD region of the dipstick at 27° C (80° F) fluid temperature. FLUID LEVEL CHECK USING ORB - NOTE: Engine and Transaxle should be at normal operating temperature before performing this procedure. 1. Start engine and apply parking brake. 2. Hook up DRB scan tool and select transmission. 3. Select sensors. 4. Read the transmission temperature value. 5. Compare the fluid temperature value with the fluid temperature chart (Fig. 188). 6. Adjust transmission fluid level shown on the indicator according to the chart. 7. Check transmission for leaks. - Low fluid level can cause a variety of conditions because it allows the pump to take in air along with the fluid. As in any hydraulic system, air bubbles make the fluid spongy, therefore, pressures will be low and build up slowly. - Improper filling can also raise the fluid level too high. When the transaxle has too much fluid, the gears churn up foam and cause the same conditions which occur with a low fluid level. - In either case, air bubbles can cause overheating and/or fluid oxidation, and varnishing. This can interfere with normal valve, clutch, and accumulator operation. Foaming can also result in fluid escaping from the transaxle vent where it may be mistaken for a leak. FLUID CONDITION - Along with fluid level, it is important to check the condition of the fluid. When the fluid smells burned, and is contaminated with metal or friction material particles, a complete transaxle recondition is probably required. Be sure to examine the fluid on the dipstick closely. If there is any doubt about its condition, drain out a sample for a double check. - Mopar ATF+4 (Automatic Transmission Fluid) when new is red in color. The ATF is dyed red so it can be identified from other fluids used in the vehicle such as engine oil or antifreeze. The red color is not permanent and is not an indicator of fluid condition. As the vehicle is driven, the ATF will begin to look darker in color and may eventually become brown. This is normal. ATF+4 also has a unique odor that may change with age. Consequently, odor and color cannot be used to indicate the fluid condition or the need for a fluid change. - After the fluid has been checked, seat the dipstick fully to seal out water and dirt.
2004 | Dodge or Ram Truck | Caravan | V6-3.3L VIN R | Vacuum Brake Booster ¦Service and Repair, Procedures: Removal and Installation (Left Hand Drive) | REMOVAL - CAUTION: Reserve vacuum in power brake booster must be pumped down (removed) before removing master cylinder from booster. This is necessary to prevent booster from sucking in any contamination as master cylinder is removed. This can be done, simply by pumping the brake pedal, with the vehicle's engine not running, until a firm feeling brake pedal is achieved. 1. With engine not running, pump the brake pedal until a firm pedal is achieved (4 5 strokes). 2. Remove negative battery cable terminal from battery. 3. Remove positive battery cable terminal from battery. 4. Remove battery thermal guard shield. 5. Remove battery clamp, nut and battery from the battery tray. 6. Remove screw securing engine coolant filler tube to battery tray. 7. If the vehicle is equipped with speed control, disconnect the vacuum hose at the vacuum tank built into the battery tray. 8. Remove the two nuts and one bolt securing battery tray in place. Remove battery tray. 9. If vehicle is equipped with speed control: - a. Disconnect wiring harness connector from the speed control servo. - b. Remove the two servo mounting nuts. - c. Lay speed control servo off to the side, out of the way. 10. Remove the wiper module (unit). 11. Disconnect wiring harness connector from brake fluid level switch in master cylinder fluid reservoir. - CAUTION: Before removing the master cylinder from the power brake vacuum booster, the master cylinder and vacuum booster must be thoroughly cleaned. This must be done to prevent dirt particles from falling into the power brake vacuum booster. 12. Clean area where master cylinder assembly attaches to power brake booster. Use only a solvent such as Mopar Brake Parts Cleaner or equivalent. 13. Disconnect primary and secondary brake tubes from ABS integrated control unit or non-ABS junction block. Install sealing plugs in the now open brake tube ports and install caps on ends of tubes. - NOTE: It is not necessary to remove the brake tubes from the master cylinder when removing the master cylinder from the vacuum booster. 14. Remove two nuts attaching master cylinder to power brake booster. 15. Slide master cylinder straight out of power brake booster. Remove master cylinder with primary and secondary tubes from vehicle. - CAUTION: A seal on the rear of the master cylinder is used to create the seal for holding vacuum in the power brake vacuum booster. The vacuum seal on the master cylinder MUST be replaced whenever the master cylinder is removed from the power brake vacuum booster. 16. Disconnect vacuum hose from check valve located on vacuum booster. DO NOT REMOVE CHECK VALVE FROM POWER BRAKE BOOSTER. 17. Inside vehicle, remove silencer panel under instrument panel below steering column. 18. Locate the booster input rod to brake pedal connection under the instrument panel. Position a small screwdriver between the center tang on the power brake booster input rod to brake pedal pin retaining clip. 19. Rotate screwdriver enough to allow retaining clip center tang to pass over end of brake pedal pin. Then pull retaining clip off brake pedal pin. Discard retaining clip. It is not to be reused. Replace only with a new retaining clip when assembling. 20. Slide booster input rod off pedal pin. 21. Remove the four nuts attaching power brake booster to dash panel. 22. Slide power brake booster forward and remove through engine compartment. - CAUTION: Do not attempt to disassemble the power brake vacuum booster. It is serviced ONLY as a complete assembly. INSTALLATION 1. Position power brake booster on dash panel using the reverse procedure of its removal. It may be necessary to push in on booster input rod as it is guided through the dash panel. 2. Install the four nuts mounting the booster to the dash panel. Tighten the mounting nuts to a torque of 29 Nm (250 in. lbs.). 3. Using lubriplate, or equivalent, coat the surface of the brake pedal pin where it contacts the booster input rod. - CAUTION: When installing the brake pedal pin on the power brake booster input rod, do not re-use the old retaining clip. 4. Install booster input rod on brake pedal pin and install a NEW retaining clip. - CAUTION: Do not reuse the original brake lamp switch. The switch can only be adjusted once. That is during initial installation of the switch. If the switch is not adjusted properly or has been removed for some service, a new switch must be installed and adjusted. 5. Remove and replace the brake lamp switch with a NEW switch. 6. Install the silencer panel below the steering column. 7. Connect vacuum hose to check valve on power brake booster. - CAUTION: The master cylinder (and its rear seal) is used to create the seal for holding vacuum in the vacuum booster. The vacuum seal on the master cylinder MUST be replaced with a NEW seal whenever the master cylinder is removed from the vacuum booster. - CAUTION: When removing the vacuum seal from the master cylinder do not use a sharp tool. 8. Using a soft tool such as a trim stick, remove the vacuum seal from the master cylinder mounting flange. 9. Install a NEW vacuum seal on rear mounting flange of the master cylinder. 10. Position master cylinder on studs of booster, aligning push rod on booster with master cylinder piston. 11. Install the two nuts mounting the master cylinder to the booster. Tighten both mounting nuts to a torque of 25 Nm (225 in. lbs.). 12. Connect wiring harness connector to brake fluid level switch in the master cylinder fluid reservoir. 13. Connect primary and secondary brake tubes to ABS ICU or non-ABS junction block. Tighten the tube nuts to 17 Nm (145 in lbs.). 14. Install wiper module (unit). 15. If equipped with speed control, install speed control servo and connect wiring connector. Tighten the mounting nuts to a torque of 14 Nm (124 in. lbs.). 16. Install the battery tray. Install the two nuts and one bolt attaching the battery tray to the vehicle. Tighten the bolt and nuts to a torque of 14 Nm (124 in. lbs.). 17. If vehicle is equipped with speed control, connect the servo vacuum hose to the vacuum tank on the battery tray. 18. Install the air inlet resonator and hoses as an assembly on the throttle body and air cleaner housing. Securely tighten hose clamp at air cleaner housing and throttle body. 19. Secure the engine coolant filler neck to the battery tray with its mounting screw. 20. Install the battery, clamp and mounting nut. 21. Install the positive battery cable on the battery. 22. Install the negative battery cable on the battery. 23. Install the battery thermal guard shield. 24. Bleed the base brakes as necessary. 25. Road test vehicle to ensure operation of the brakes.
2004 | Dodge or Ram Truck | Caravan | V6-3.3L VIN R | Vacuum Brake Booster ¦Service and Repair, Procedures: Removal and Installation (Right Hand Drive) | REMOVAL - CAUTION: Reserve vacuum in power brake booster must be pumped down (removed) before removing master cylinder from booster. This is necessary to prevent booster from sucking in any contamination as master cylinder is removed. This can be done, simply by pumping the brake pedal, with the vehicle's engine not running, until a firm feeling brake pedal is achieved. 1. With engine not running, pump the brake pedal until a firm pedal is achieved (4 or 5 strokes). 2. Remove negative battery cable terminal from battery. 3. Remove positive battery cable terminal from battery. 4. Remove battery thermal guard shield. 5. Remove battery clamp, nut and battery from the battery tray. 6. If the vehicle is equipped with speed control, disconnect the vacuum hose at the vacuum tank built into the battery tray. 7. Remove the two nuts and one bolt securing battery tray in place. Remove battery tray. 8. If vehicle is equipped with speed control: - a. Disconnect wiring harness connector from the speed control servo. - b. Remove the two servo mounting nuts. - c. Lay speed control servo off to the side, out of the way. 9. If the vehicle is equipped with the 2.5L diesel engine, remove the coolant recovery pressure container and bracket. 10. Disconnect wiring harness connector from brake fluid level switch in master cylinder fluid reservoir. - CAUTION: Before removing the master cylinder from the power brake vacuum booster, the master cylinder and vacuum booster must be thoroughly cleaned. This must be done to prevent dirt particles from falling into the power brake vacuum booster. 11. Clean area where master cylinder assembly attaches to power brake booster. Use only a solvent such as Mopar Brake Parts Cleaner or equivalent. - NOTE: It is not necessary to remove the brake tubes from the master cylinder when removing the master cylinder from the booster. 12. Remove two nuts attaching master cylinder to power brake booster. 13. Slide master cylinder straight out of power brake booster. Lay master cylinder with primary and secondary tubes to the side, out of the way. - CAUTION: A seal on the rear of the master cylinder is used to create the seal for holding vacuum in the power brake vacuum booster. The vacuum seal on the master cylinder MUST be replaced whenever the master cylinder is removed from the power brake vacuum booster. 14. Disconnect vacuum hose from check valve located on booster. DO NOT REMOVE CHECK VALVE FROM POWER BRAKE BOOSTER. 15. Under the instrument panel, remove booster input rod trim cover. 16. Locate the booster input rod to brake pedal torque shaft connection under the instrument panel. Position a small screwdriver between the center tang on the retaining clip. 17. Rotate screwdriver enough to allow retaining clip center tang to pass over end of brake pedal pin. Then pull retaining clip off brake pedal torque shaft pin. Discard retaining clip. It is not to be reused. Replace only with a new retaining clip when assembling. 18. Remove booster input rod from pedal torque shaft pin. 19. Remove the three easily accessed mounting nuts attaching power brake booster to dash panel and loosen fourth. As fourth nut is loosened, push the booster forward periodically until the nut can be completely removed. 20. Slide power brake booster forward and remove through engine compartment. - CAUTION: Do not attempt to disassemble the power brake vacuum booster. It is serviced ONLY as a complete assembly. INSTALLATION 1. Position power brake booster on dash panel using the reverse procedure of its removal. 2. Below instrument panel, first install the two upper nuts mounting the booster to the dash panel, drawing it into place, then install the two lower mounting nuts. Tighten the mounting nuts to a torque of 29 Nm (250 in. lbs.). 3. Using lubriplate, or equivalent, coat the surface of the brake pedal torque shaft pin where it contacts the booster input rod. - CAUTION: When installing the brake pedal torque shaft pin on the power brake booster input rod, do not re-use the old retaining clip. 4. Install booster input rod on brake pedal torque shaft pin and install a NEW retaining clip. 5. Install booster input rod trim cover. 6. Connect vacuum hose to check valve on power brake booster. - CAUTION: The master cylinder (and its rear seal) is used to create the seal for holding vacuum in the vacuum booster. The vacuum seal on the master cylinder MUST be replaced with a NEW seal whenever the master cylinder is removed from the vacuum booster. - CAUTION: When removing the vacuum seal from the master cylinder, do not use a sharp tool. 7. Using a soft tool such as a trim stick, remove the vacuum seal from the master cylinder mounting flange. 8. Install a NEW vacuum seal on rear mounting flange of the master cylinder. 9. Position master cylinder on studs of booster, aligning push rod on booster with master cylinder piston. 10. Install the two nuts mounting the master cylinder to the booster. Tighten both mounting nuts to a torque of 25 Nm (225 in. lbs.). 11. Connect wiring harness connector to brake fluid level switch in the master cylinder fluid reservoir. 12. If the vehicle is equipped with the 2.5L diesel engine, install the coolant recovery pressure container and bracket. 13. If equipped with speed control, install speed control servo and connect wiring connector. Tighten the mounting nuts to a torque of 14 Nm (124 in. lbs.). 14. Install the battery tray. Install the two nuts and one bolt attaching the battery tray to the vehicle. Tighten the bolt and nuts to a torque of 14 Nm (124 in. lbs.). 15. If vehicle is equipped with speed control, connect the servo vacuum hose to the vacuum tank on the battery tray. 16. Install the battery, clamp and mounting nut. 17. Install the positive battery cable on the battery. 18. Install the negative battery cable on the battery. 19. Install the battery thermal guard shield. - CAUTION: Do not reuse the original brake lamp switch. The switch can only be adjusted once. That is during initial installation of the switch. If the switch is not adjusted properly or has been removed for some service, a new switch must be installed and adjusted. 20. Remove and replace the brake lamp switch with a NEW switch. 21. Bleed the base brakes as necessary. 22. Road test vehicle to ensure proper operation of the brakes.
2004 | Dodge or Ram Truck | Dakota 2WD | V6-3.7L VIN K | Check Valve ¦Service and Repair, Procedures | REMOVAL 1. Remove the wiper arms from the wiper pivots. (Refer to WIPER ARMS - REMOVAL). 2. Open the hood and pull the hood to plenum seal off of the forward flanges of the cowl grille cover and the plenum panel. 3. Remove the cowl plenum cover/grille panel from the top of the cowl plenum. 4. From the underside of the cowl plenum coven grille panel, disconnect the washer hoses from the three barbed nipples of the wye fitting/check valve unit. 5. Remove the wye fitting/check valve unit from the underside of the cowl plenum cover/grille panel. INSTALLATION 1. Position the wye fitting/check valve unit to the underside of the cowl plenum cover/grille panel. 2. From the underside of the cowl plenum cover/ grille panel, reconnect the three washer hoses to the barbed nipples of the wye fitting/check valve unit. 3. Reinstall the washer hoses for the washer nozzles into their locating clips on the underside of the cowl plenum cover/grille panel. 4. Reinstall the cowl plenum cover/grille panel onto the top of the cowl plenum panel. 5. Reinstall the wiper arms onto the wiper pivots. (Refer to WIPER ARMS - INSTALLATION).
2004 | Dodge or Ram Truck | Dakota 2WD | V6-3.7L VIN K | Vacuum Brake Booster ¦Service and Repair, Procedures | REMOVAL 1. Remove master cylinder. 2. Disconnect vacuum lines at booster. 3. Remove clip securing booster push rod to brake pedal. 4. Remove nuts from booster mounting studs. 5. Remove booster, spacer and gaskets from front cowl panel. INSTALLATION 1. Position spacer and gaskets on booster studs. 2. Guide booster studs into cowl panel holes and seat booster on panel. 3. Install and tighten booster attaching nuts to 28 Nm (250 inch lbs.). 4. Install booster push rod on brake pedal and install clip. 5. Install booster check valve if removed and connect vacuum hose to check valve. 6. Install master cylinder. 7. Fill and bleed brake system.
2004 | Dodge or Ram Truck | Dakota 2WD | V6-3.7L VIN K | Battery ¦Service and Repair, Procedures: Checking Battery Electrolyte Level | The following procedure can be used to check the battery electrolyte level. 1. Remove the battery (2) cell cap (1). 2. Look through the battery cap holes (1) to determine the level of the electrolyte in the battery. The electrolyte should be approximately 1 centimeter above the battery plates or until the lip (2) inside the battery cap holes is covered. 3. Add only distilled water until the electrolyte level is approximately one centimeter above the plates.
2004 | Dodge or Ram Truck | Dakota 2WD | V6-3.7L VIN K | Cooling System ¦Service and Repair, Procedures: Coolant Level Check | COOLANT LEVEL CHECK - NOTE: Do not remove radiator cap for routine coolant level inspections. The coolant level can be checked at coolant recovery bottle (Fig. 7). - The coolant reserve/overflow system provides a quick method for determining coolant level without removing radiator pressure cap. With engine not running, open the coolant recovery bottle cap and remove coolant level indicator dipstick to observe coolant level in coolant recovery bottle. The coolant level should be between ADD and FULL marks. If the coolant level is at or below the ADD mark, fill the recovery bottle with a 50/50 mixture of antifreeze and water ONE QUART AT A TIME. Repeat this procedure until the coolant level is at the FULL mark.
2004 | Dodge or Ram Truck | Dakota 2WD | V6-3.7L VIN K | Evaporative Check Valve ¦Service and Repair, Procedures: Removal and Installation | REMOVAL The fuel tank must be lowered for flow management valve removal or replacement. The valve is replaced as an assembly along with a vapor line bundle.
2004 | Dodge or Ram Truck | Dakota 2WD | V6-3.7L VIN K | Fluid Pan ¦Service and Repair, Procedures: 42RLE 4 Speed, Fluid Level and Condition Check | FLUID LEVEL CHECK - The transmission sump has a dipstick to check oil similar to most automatic transmissions. It is located on the left side of the engine. Be sure to wipe all dirt from dipstick handle before removing. - The torque converter fills in both the PARK and NEUTRAL positions. Place the selector lever in PARK to be sure that the fluid level check is accurate. The engine should be running at idle speed for at least one minute, with the vehicle on level ground. At normal operating temperature (approximately 82°C or 180°F), the fluid level is correct if it is in the HOT region (cross-hatched area) on the oil level indicator. The fluid level should be in COLD region at 70° F fluid temperature. Adjust fluid level as necessary. Use only Mopar ATF +4, Automatic Transmission Fluid. FLUID LEVEL CHECK USING DRB - NOTE: Engine and Transmission should be at normal operating temperature before performing this procedure. 1. Start engine and apply parking brake. 2. Connect DRBIII scan tool and select transmission. 3. Select sensors. 4. Read the transmission temperature value. 5. Compare the fluid temperature value with the chart. 6. Adjust transmission fluid level shown on the dipstick according to the chart (Fig. 162). Use only Mopar ATF +4, Automatic Transmission Fluid. 7. Check transmission for leaks.
2004 | Dodge or Ram Truck | Dakota 2WD | V6-3.7L VIN K | Fluid - A/T ¦Service and Repair, Procedures: 42RLE 4 Speed, Fluid Level and Condition Check | FLUID LEVEL CHECK - The transmission sump has a dipstick to check oil similar to most automatic transmissions. It is located on the left side of the engine. Be sure to wipe all dirt from dipstick handle before removing. - The torque converter fills in both the PARK and NEUTRAL positions. Place the selector lever in PARK to be sure that the fluid level check is accurate. The engine should be running at idle speed for at least one minute, with the vehicle on level ground. At normal operating temperature (approximately 82°C or 180°F), the fluid level is correct if it is in the HOT region (cross-hatched area) on the oil level indicator. The fluid level should be in COLD region at 70° F fluid temperature. Adjust fluid level as necessary. Use only Mopar ATF +4, Automatic Transmission Fluid. FLUID LEVEL CHECK USING DRB - NOTE: Engine and Transmission should be at normal operating temperature before performing this procedure. 1. Start engine and apply parking brake. 2. Connect DRBIII scan tool and select transmission. 3. Select sensors. 4. Read the transmission temperature value. 5. Compare the fluid temperature value with the chart. 6. Adjust transmission fluid level shown on the dipstick according to the chart (Fig. 162). Use only Mopar ATF +4, Automatic Transmission Fluid. 7. Check transmission for leaks.
2004 | Dodge or Ram Truck | Dakota 2WD | V6-3.7L VIN K | Fuel Tank ¦Service and Repair, Procedures: All 4-Door Models or 2-Door Models Without CRVR System | REMOVAL WARNING: THE FUEL SYSTEM IS UNDER A CONSTANT PRESSURE (EVEN WITH ENGINE OFF). BEFORE DRAINING FUEL TANK, FUEL SYSTEM PRESSURE MUST BE RELEASED. The fuel tank cannot be drained through the fill or vent fittings at the top of the fuel tank. Two different procedures may be used to drain fuel tank (using an approved gasoline draining station, or using the DRB scan tool along with an approved gasoline draining station). Draining is done from the disconnected fuel line, at the fuel rail, with either procedure. 1. Remove fuel tank filler tube cap. 2. Perform Fuel System Pressure Release procedure. 3. Disconnect negative battery cable at battery. 4. Disconnect quick-connect fuel line at fuel rail. 5. The hose from the gasoline draining station must be adapted into the 5/16" quick-connect fitting on disconnected fuel line. One way to accomplish this is to obtain a 5/16" test fitting such as from Snap-On (R) Fuel Injection Adapter Set # FIDA44. Snap the fitting into the disconnected fuel line and attach hose from gasoline draining station. 6. Operate the gasoline draining station to drain fuel tank. As an alternative procedure, the electric fuel pump may be activated. Activate electric fuel pump, or gasoline draining station, and drain tank until empty. If electric fuel pump is not operating, the gasoline draining station must be used. 7. Raise vehicle and remove splash shield in front of left/rear wheel house. Fuel Fill And Vent Tubes (Without ORVR System) Fuel Tank And Hoses (Without ORVR System) 8. Remove hose clamps and disconnect rubber fill and vent hoses at fill and vent tubes. Do not disconnect these hoses at fuel tank end. 9. If equipped with a 2-piece driveshaft, the crossmember located below the fuel tank must be removed. - a. Remove bolts/nuts securing driveshaft center bearing carrier bracket to crossmember. - b. Raise and support driveshaft and carrier bracket assembly using a length of rope. - c. Center punch all rivets. - d. Drill out rivets with a 3/8" drill bit. Do not use a larger bit, as holes in crossmember and vehicle frame may become too large. - e. Remove crossmember from vehicle. - f. Remove remaining rivet material from cross-member and vehicle frame. 10. If equipped, remove fuel tank skid plate. 11. Place and secure a transmission jack under center of fuel tank and apply slight pressure. Fuel Tank Mounting 12. Remove two tank mounting nuts from mounting straps. Position tank mounting straps to side of vehicle and lower tank just enough to allow access to connections at top of tank. Fuel Tank Top (Except ORVR) 13. Clean quick-connect fitting of any dirt/contaminants before removal. 14. Disconnect fuel supply line from fuel filter/fuel pressure regulator fitting at top of tank. 15. Disconnect fuel vapor line(s) from fuel tank check valve(s) at top of tank. 16. Disconnect electrical connector at pump module at top of tank. 17. Lower tank from vehicle. On certain models, the tank must first be moved rearward, and then down, for removal. 18. Remove tank from hydraulic jack. 19. If fuel pump module requires service. 20. If fill and vent hoses are to be removed from tank, note their position on fuel tank fittings before removal. INSTALLATION 1. If fuel pump module is being installed 2. Install fill and vent hoses to tank fittings. 3. Place and secure fuel tank to transmission jack. 4. Raise tank up enough to connect fuel line, electrical connector and vapor hoses to top of fuel tank. 5. Continue raising tank into position and install mounting straps and nuts. Tighten nuts to 27-54 Nm (20-40 ft. lbs.) torque. Do not over tighten mounting strap nuts. 6. Remove transmission jack. 7. If equipped, install fuel tank skid plate. 8. If equipped with a 2-piece driveshaft: - a. Obtain new bolts and nuts to secure cross-member to frame. Use the same OEM bolts/nuts that are used to secure the upper fuel tank cross-member to the vehicle frame. - b. Position crossmember to vehicle frame. Install bolts and tighten to 54 Nm (40 ft. lbs.) torque. - c. Position driveshaft and carrier bracket assembly to crossmember. - d. Install bolts and tighten to 54 Nm (40 ft. lbs.) torque. 9. Install fill and vent hoses to fill and vent tubes. 10. Install splash shield in front of left/rear wheel house. 11. Connect negative cable to battery. 12. Refill fuel tank and install fill cap. 13. Inspect all hoses and lines for leaks.
2004 | Dodge or Ram Truck | Dakota 2WD | V6-3.7L VIN K | Fluid Filter - A/T ¦Service and Repair, Procedures: 42RLE 4 Speed, Fluid Level and Condition Check | FLUID LEVEL CHECK - The transmission sump has a dipstick to check oil similar to most automatic transmissions. It is located on the left side of the engine. Be sure to wipe all dirt from dipstick handle before removing. - The torque converter fills in both the PARK and NEUTRAL positions. Place the selector lever in PARK to be sure that the fluid level check is accurate. The engine should be running at idle speed for at least one minute, with the vehicle on level ground. At normal operating temperature (approximately 82°C or 180°F), the fluid level is correct if it is in the HOT region (cross-hatched area) on the oil level indicator. The fluid level should be in COLD region at 70° F fluid temperature. Adjust fluid level as necessary. Use only Mopar ATF +4, Automatic Transmission Fluid. FLUID LEVEL CHECK USING DRB - NOTE: Engine and Transmission should be at normal operating temperature before performing this procedure. 1. Start engine and apply parking brake. 2. Connect DRBIII scan tool and select transmission. 3. Select sensors. 4. Read the transmission temperature value. 5. Compare the fluid temperature value with the chart. 6. Adjust transmission fluid level shown on the dipstick according to the chart (Fig. 162). Use only Mopar ATF +4, Automatic Transmission Fluid. 7. Check transmission for leaks.
2004 | Dodge or Ram Truck | Dakota 2WD | V6-3.7L VIN K | Automatic Transmission/Transaxle ¦Service and Repair, Procedures: Standard Service Procedures, Fluid Level and Condition Check, 42RLE 4 Speed | FLUID LEVEL CHECK - The transmission sump has a dipstick to check oil similar to most automatic transmissions. It is located on the left side of the engine. Be sure to wipe all dirt from dipstick handle before removing. - The torque converter fills in both the PARK and NEUTRAL positions. Place the selector lever in PARK to be sure that the fluid level check is accurate. The engine should be running at idle speed for at least one minute, with the vehicle on level ground. At normal operating temperature (approximately 82°C or 180°F), the fluid level is correct if it is in the HOT region (cross-hatched area) on the oil level indicator. The fluid level should be in COLD region at 70° F fluid temperature. Adjust fluid level as necessary. Use only Mopar ATF +4, Automatic Transmission Fluid. FLUID LEVEL CHECK USING DRB - NOTE: Engine and Transmission should be at normal operating temperature before performing this procedure. 1. Start engine and apply parking brake. 2. Connect DRBIII scan tool and select transmission. 3. Select sensors. 4. Read the transmission temperature value. 5. Compare the fluid temperature value with the chart. 6. Adjust transmission fluid level shown on the dipstick according to the chart (Fig. 162). Use only Mopar ATF +4, Automatic Transmission Fluid. 7. Check transmission for leaks.
2004 | Dodge or Ram Truck | Dakota 2WD | V8-4.7L VIN N | Check Valve ¦Service and Repair, Procedures | REMOVAL 1. Remove the wiper arms from the wiper pivots. (Refer to WIPER ARMS - REMOVAL). 2. Open the hood and pull the hood to plenum seal off of the forward flanges of the cowl grille cover and the plenum panel. 3. Remove the cowl plenum cover/grille panel from the top of the cowl plenum. 4. From the underside of the cowl plenum coven grille panel, disconnect the washer hoses from the three barbed nipples of the wye fitting/check valve unit. 5. Remove the wye fitting/check valve unit from the underside of the cowl plenum cover/grille panel. INSTALLATION 1. Position the wye fitting/check valve unit to the underside of the cowl plenum cover/grille panel. 2. From the underside of the cowl plenum cover/ grille panel, reconnect the three washer hoses to the barbed nipples of the wye fitting/check valve unit. 3. Reinstall the washer hoses for the washer nozzles into their locating clips on the underside of the cowl plenum cover/grille panel. 4. Reinstall the cowl plenum cover/grille panel onto the top of the cowl plenum panel. 5. Reinstall the wiper arms onto the wiper pivots. (Refer to WIPER ARMS - INSTALLATION).
2004 | Dodge or Ram Truck | Dakota 2WD | V8-4.7L VIN N | Vacuum Brake Booster ¦Service and Repair, Procedures | REMOVAL 1. Remove master cylinder. 2. Disconnect vacuum lines at booster. 3. Remove clip securing booster push rod to brake pedal. 4. Remove nuts from booster mounting studs. 5. Remove booster, spacer and gaskets from front cowl panel. INSTALLATION 1. Position spacer and gaskets on booster studs. 2. Guide booster studs into cowl panel holes and seat booster on panel. 3. Install and tighten booster attaching nuts to 28 Nm (250 inch lbs.). 4. Install booster push rod on brake pedal and install clip. 5. Install booster check valve if removed and connect vacuum hose to check valve. 6. Install master cylinder. 7. Fill and bleed brake system.
2004 | Dodge or Ram Truck | Dakota 2WD | V8-4.7L VIN N | Battery ¦Service and Repair, Procedures: Checking Battery Electrolyte Level | The following procedure can be used to check the battery electrolyte level. 1. Remove the battery (2) cell cap (1). 2. Look through the battery cap holes (1) to determine the level of the electrolyte in the battery. The electrolyte should be approximately 1 centimeter above the battery plates or until the lip (2) inside the battery cap holes is covered. 3. Add only distilled water until the electrolyte level is approximately one centimeter above the plates.
2004 | Dodge or Ram Truck | Dakota 2WD | V8-4.7L VIN N | Cooling System ¦Service and Repair, Procedures: Coolant Level Check | COOLANT LEVEL CHECK - NOTE: Do not remove radiator cap for routine coolant level inspections. The coolant level can be checked at coolant recovery bottle (Fig. 7). - The coolant reserve/overflow system provides a quick method for determining coolant level without removing radiator pressure cap. With engine not running, open the coolant recovery bottle cap and remove coolant level indicator dipstick to observe coolant level in coolant recovery bottle. The coolant level should be between ADD and FULL marks. If the coolant level is at or below the ADD mark, fill the recovery bottle with a 50/50 mixture of antifreeze and water ONE QUART AT A TIME. Repeat this procedure until the coolant level is at the FULL mark.
2004 | Dodge or Ram Truck | Dakota 2WD | V8-4.7L VIN N | Evaporative Check Valve ¦Service and Repair, Procedures: Removal and Installation | REMOVAL The fuel tank must be lowered for flow management valve removal or replacement. The valve is replaced as an assembly along with a vapor line bundle.
2004 | Dodge or Ram Truck | Dakota 2WD | V8-4.7L VIN N | Clutch ¦Service and Repair, Procedures: 45RFE 4 Speed/545RFE 5 Speed, Input Clutch | 545RFE - AUTOMATIC TRANSMISSION INPUT CLUTCH / DISASSEMBLY 1. Remove the reverse reaction plate selective snap-ring from the input clutch retainer (Fig. 78). 2. Remove the reverse reaction plate from the input clutch retainer. 3. Remove the reverse hub and reverse clutch pack from the input clutch retainer. 4. Remove the number 4 bearing from the overdrive hub. 5. Remove the overdrive hub from the input clutch retainer (Fig. 78). 6. Remove the number 3 bearing from the underdrive hub. 7. Remove the OD/reverse reaction plate snap-ring from the input clutch retainer. 8. Remove the underdrive hub, overdrive clutch, and overdrive reaction plate from the input clutch retainer (Fig. 78). NOTE: The overdrive friction discs and steel discs are thicker than the matching components in the underdrive and reverse clutches. 9. Remove the number 2 bearing from the input clutch hub. 10. Remove the overdrive clutch wave snap-ring from the input clutch retainer. 11. Remove the MOD reaction plate tapered snap-ring from the input clutch retainer. 12. Remove the MOD reaction plate from the input clutch retainer. 13. Remove the MOD reaction plate flat snap-ring from the input clutch retainer (Fig. 78). 14. Remove the underdrive clutch pack from the input clutch retainer (Fig. 80). 15. Using Spring Compressor 8251, compress the MOD balance piston and remove the snap-ring from the input clutch hub (Fig. 79). 16. Remove the MOD balance piston and piston return spring from the input clutch retainer (Fig. 80). 17. Remove the underdrive piston from the input clutch retainer (Fig. 80). NOTE: Both the MOD balance piston and the underdrive piston have seals molded onto them. If the seal is damaged, do not attempt to install a new seal onto the piston. The piston/seal must be replaced as an assembly. 18. Remove the input clutch retainer tapered snap-ring. 19. Separate input clutch retainer from input clutch hub. 20. Separate OD/reverse piston from input clutch hub retainer (Fig. 80). 21. Remove all seals and O-rings from the input shaft and input hub. The O-rings on the input hub are color coded. Be sure to make note of which O-ring belongs in which location. ASSEMBLY 1. Install all new seals and O-rings onto the input shaft and input hub. The O-rings on the input hub are color coded. Be sure to install the correct O-ring in the correct location. 2. Check the transmission lubrication check valve located in the input shaft using shop air. The valve should only allow air flow in one direction. If the valve allows no air flow, or air flow in both directions, the valve will need to be replaced. 3. Lubricate all seals with Mopar ATF +4, Automatic Transmission Fluid, prior to installation. 4. Assemble the OD/reverse piston onto the input clutch hub (Fig. 81). 5. Assemble the input clutch retainer onto the input clutch hub. 6. Install the input clutch retainer tapered snap-ring with tapered side up onto the input clutch hub. 7. Install Piston Guides 8504 into the input clutch retainer (Fig. 82) and onto the input clutch hub to guide the inner and outer underdrive piston seals into position. 8. Install the underdrive piston into the input clutch retainer and over the input clutch hub (Fig. 81). 9. Install the MOD balance piston return spring pack into the input clutch retainer. 10. Install Piston Guide 8252 into the input clutch retainer (Fig. 83) to guide the MOD balance piston seal into position inside the underdrive piston. 11. Install the UD/01) balance piston into the input clutch retainer and the underdrive piston. 12. Using Spring Compressor 8251, compress the UD/01) return spring pack and secure the piston in place with the snap-ring (Fig. 84). 13. Install the underdrive clutch pack into the input clutch retainer (Fig. 81). 14. Install the MOD reaction plate lower flat snap-ring (Fig. 85). The correct snap-ring can be identified by the two tabbed ears. 15. Install the MOD reaction plate into the input clutch retainer. The reaction plate is to be installed with the big step down. 16. Install the MOD reaction plate upper tapered snap-ring with tapered side up. 17. Install the input clutch assembly into Input Clutch Pressure Fixture 8260 (Fig. 86). Mount a dial indicator to the assembly, push down on the clutch discs and zero the indicator against the underdrive clutch discs (Fig. 87). Apply 20 psi of air pressure to the underdrive clutch and record the dial indicator reading. Measure and record UD clutch pack measurement in four (4) places, 90° apart. Take average of four measurements and compare with UD clutch pack clearance specification. The correct clutch clearance is 0.84 1.54 mm (0.033 0.061 inch). The reaction plate is not selective. If the clutch clearance is not within specification, replace the reaction plate along with all the friction and steel discs. 18. Install the overdrive clutch pack into the input clutch retainer (Fig. 85). The overdrive steel separator plates can be identified by the lack of the half-moon cuts in the locating tabs. 19. Install the overdrive clutch wavy snap-ring with the two tabbed ears into the input clutch retainer. 20. Install the OD/reverse reaction plate into the input clutch retainer. The reaction plate is non-directional (Fig. 85). 21. Install the OD/reverse reaction plate flat snap-ring into the input clutch retainer. 22. Mount a dial indicator to the assembly and zero the indicator against the OD/reverse reaction plate (Fig. 88). Apply 20 psi of air pressure to the overdrive clutch and record the dial indicator reading. Measure and record OD clutch pack measurement in four (4) places, 90° apart. Take average of four measurements and compare with OD clutch pack clearance specification. Verify that the clutch clearance is 1.103 1.856 mm (0.043 0.073 inch). The reaction plate is not selective. If the clutch clearance is not within specification, replace the reaction plate along with all the friction and steel discs. 23. Install the reverse clutch pack into the input clutch retainer (Fig. 85). 24. Install the reverse reaction plate into the input clutch retainer. 25. Install the reverse reaction plate selective snap-ring into the input clutch retainer. 26. Mount a dial indicator to the assembly, push down on the clutch discs, pull up on the reaction plate to ensure the plate is properly seated and zero the indicator against the reverse clutch discs (Fig. 89). Apply 20 psi of air pressure to the reverse clutch and record the dial indicator reading. Measure and record Reverse clutch pack measurement in four 4. places, 90° apart. Take average of four measurements and compare with Reverse clutch pack clearance specification. The correct clutch clearance is 0.58 1.47 mm (0.023 0.058 inch). Adjust as necessary. Install the chosen snap-ring and re-measure to verify selection. 27. Remove the reverse clutch pack from the input clutch retainer. 28. Install the number 2 bearing onto the underdrive hub with outer race against the hub with petroleum jelly. 29. Install the underdrive hub into the input clutch retainer. 30. Install the number 3 bearing into the overdrive hub with the outer race against the hub with petroleum jelly. 31. Install the overdrive hub into the input clutch retainer. 32. Install the number 4 bearing into the reverse hub with outer race against the hub with petroleum jelly. 33. Install the reverse hub into the input clutch retainer. 34. Install the complete reverse clutch pack. 35. Install the reverse reaction plate and snap-ring. 36. Push up on reaction plate to allow reverse clutch to move freely.
2004 | Dodge or Ram Truck | Dakota 2WD | V8-4.7L VIN N | Fuel Tank ¦Service and Repair, Procedures: All 4-Door Models or 2-Door Models Without CRVR System | REMOVAL WARNING: THE FUEL SYSTEM IS UNDER A CONSTANT PRESSURE (EVEN WITH ENGINE OFF). BEFORE DRAINING FUEL TANK, FUEL SYSTEM PRESSURE MUST BE RELEASED. The fuel tank cannot be drained through the fill or vent fittings at the top of the fuel tank. Two different procedures may be used to drain fuel tank (using an approved gasoline draining station, or using the DRB scan tool along with an approved gasoline draining station). Draining is done from the disconnected fuel line, at the fuel rail, with either procedure. 1. Remove fuel tank filler tube cap. 2. Perform Fuel System Pressure Release procedure. 3. Disconnect negative battery cable at battery. 4. Disconnect quick-connect fuel line at fuel rail. 5. The hose from the gasoline draining station must be adapted into the 5/16" quick-connect fitting on disconnected fuel line. One way to accomplish this is to obtain a 5/16" test fitting such as from Snap-On (R) Fuel Injection Adapter Set # FIDA44. Snap the fitting into the disconnected fuel line and attach hose from gasoline draining station. 6. Operate the gasoline draining station to drain fuel tank. As an alternative procedure, the electric fuel pump may be activated. Activate electric fuel pump, or gasoline draining station, and drain tank until empty. If electric fuel pump is not operating, the gasoline draining station must be used. 7. Raise vehicle and remove splash shield in front of left/rear wheel house. Fuel Fill And Vent Tubes (Without ORVR System) Fuel Tank And Hoses (Without ORVR System) 8. Remove hose clamps and disconnect rubber fill and vent hoses at fill and vent tubes. Do not disconnect these hoses at fuel tank end. 9. If equipped with a 2-piece driveshaft, the crossmember located below the fuel tank must be removed. - a. Remove bolts/nuts securing driveshaft center bearing carrier bracket to crossmember. - b. Raise and support driveshaft and carrier bracket assembly using a length of rope. - c. Center punch all rivets. - d. Drill out rivets with a 3/8" drill bit. Do not use a larger bit, as holes in crossmember and vehicle frame may become too large. - e. Remove crossmember from vehicle. - f. Remove remaining rivet material from cross-member and vehicle frame. 10. If equipped, remove fuel tank skid plate. 11. Place and secure a transmission jack under center of fuel tank and apply slight pressure. Fuel Tank Mounting 12. Remove two tank mounting nuts from mounting straps. Position tank mounting straps to side of vehicle and lower tank just enough to allow access to connections at top of tank. Fuel Tank Top (Except ORVR) 13. Clean quick-connect fitting of any dirt/contaminants before removal. 14. Disconnect fuel supply line from fuel filter/fuel pressure regulator fitting at top of tank. 15. Disconnect fuel vapor line(s) from fuel tank check valve(s) at top of tank. 16. Disconnect electrical connector at pump module at top of tank. 17. Lower tank from vehicle. On certain models, the tank must first be moved rearward, and then down, for removal. 18. Remove tank from hydraulic jack. 19. If fuel pump module requires service. 20. If fill and vent hoses are to be removed from tank, note their position on fuel tank fittings before removal. INSTALLATION 1. If fuel pump module is being installed 2. Install fill and vent hoses to tank fittings. 3. Place and secure fuel tank to transmission jack. 4. Raise tank up enough to connect fuel line, electrical connector and vapor hoses to top of fuel tank. 5. Continue raising tank into position and install mounting straps and nuts. Tighten nuts to 27-54 Nm (20-40 ft. lbs.) torque. Do not over tighten mounting strap nuts. 6. Remove transmission jack. 7. If equipped, install fuel tank skid plate. 8. If equipped with a 2-piece driveshaft: - a. Obtain new bolts and nuts to secure cross-member to frame. Use the same OEM bolts/nuts that are used to secure the upper fuel tank cross-member to the vehicle frame. - b. Position crossmember to vehicle frame. Install bolts and tighten to 54 Nm (40 ft. lbs.) torque. - c. Position driveshaft and carrier bracket assembly to crossmember. - d. Install bolts and tighten to 54 Nm (40 ft. lbs.) torque. 9. Install fill and vent hoses to fill and vent tubes. 10. Install splash shield in front of left/rear wheel house. 11. Connect negative cable to battery. 12. Refill fuel tank and install fill cap. 13. Inspect all hoses and lines for leaks.
2004 | Dodge or Ram Truck | Dakota 2WD | V8-4.7L VIN N | Automatic Transmission/Transaxle ¦Service and Repair, Procedures: 45RFE 4 Speed/545RFE 5 Speed, Overhaul (Subassemblies), Input Clutch Assembly | 545RFE - AUTOMATIC TRANSMISSION INPUT CLUTCH / DISASSEMBLY 1. Remove the reverse reaction plate selective snap-ring from the input clutch retainer (Fig. 78). 2. Remove the reverse reaction plate from the input clutch retainer. 3. Remove the reverse hub and reverse clutch pack from the input clutch retainer. 4. Remove the number 4 bearing from the overdrive hub. 5. Remove the overdrive hub from the input clutch retainer (Fig. 78). 6. Remove the number 3 bearing from the underdrive hub. 7. Remove the OD/reverse reaction plate snap-ring from the input clutch retainer. 8. Remove the underdrive hub, overdrive clutch, and overdrive reaction plate from the input clutch retainer (Fig. 78). NOTE: The overdrive friction discs and steel discs are thicker than the matching components in the underdrive and reverse clutches. 9. Remove the number 2 bearing from the input clutch hub. 10. Remove the overdrive clutch wave snap-ring from the input clutch retainer. 11. Remove the MOD reaction plate tapered snap-ring from the input clutch retainer. 12. Remove the MOD reaction plate from the input clutch retainer. 13. Remove the MOD reaction plate flat snap-ring from the input clutch retainer (Fig. 78). 14. Remove the underdrive clutch pack from the input clutch retainer (Fig. 80). 15. Using Spring Compressor 8251, compress the MOD balance piston and remove the snap-ring from the input clutch hub (Fig. 79). 16. Remove the MOD balance piston and piston return spring from the input clutch retainer (Fig. 80). 17. Remove the underdrive piston from the input clutch retainer (Fig. 80). NOTE: Both the MOD balance piston and the underdrive piston have seals molded onto them. If the seal is damaged, do not attempt to install a new seal onto the piston. The piston/seal must be replaced as an assembly. 18. Remove the input clutch retainer tapered snap-ring. 19. Separate input clutch retainer from input clutch hub. 20. Separate OD/reverse piston from input clutch hub retainer (Fig. 80). 21. Remove all seals and O-rings from the input shaft and input hub. The O-rings on the input hub are color coded. Be sure to make note of which O-ring belongs in which location. ASSEMBLY 1. Install all new seals and O-rings onto the input shaft and input hub. The O-rings on the input hub are color coded. Be sure to install the correct O-ring in the correct location. 2. Check the transmission lubrication check valve located in the input shaft using shop air. The valve should only allow air flow in one direction. If the valve allows no air flow, or air flow in both directions, the valve will need to be replaced. 3. Lubricate all seals with Mopar ATF +4, Automatic Transmission Fluid, prior to installation. 4. Assemble the OD/reverse piston onto the input clutch hub (Fig. 81). 5. Assemble the input clutch retainer onto the input clutch hub. 6. Install the input clutch retainer tapered snap-ring with tapered side up onto the input clutch hub. 7. Install Piston Guides 8504 into the input clutch retainer (Fig. 82) and onto the input clutch hub to guide the inner and outer underdrive piston seals into position. 8. Install the underdrive piston into the input clutch retainer and over the input clutch hub (Fig. 81). 9. Install the MOD balance piston return spring pack into the input clutch retainer. 10. Install Piston Guide 8252 into the input clutch retainer (Fig. 83) to guide the MOD balance piston seal into position inside the underdrive piston. 11. Install the UD/01) balance piston into the input clutch retainer and the underdrive piston. 12. Using Spring Compressor 8251, compress the UD/01) return spring pack and secure the piston in place with the snap-ring (Fig. 84). 13. Install the underdrive clutch pack into the input clutch retainer (Fig. 81). 14. Install the MOD reaction plate lower flat snap-ring (Fig. 85). The correct snap-ring can be identified by the two tabbed ears. 15. Install the MOD reaction plate into the input clutch retainer. The reaction plate is to be installed with the big step down. 16. Install the MOD reaction plate upper tapered snap-ring with tapered side up. 17. Install the input clutch assembly into Input Clutch Pressure Fixture 8260 (Fig. 86). Mount a dial indicator to the assembly, push down on the clutch discs and zero the indicator against the underdrive clutch discs (Fig. 87). Apply 20 psi of air pressure to the underdrive clutch and record the dial indicator reading. Measure and record UD clutch pack measurement in four (4) places, 90° apart. Take average of four measurements and compare with UD clutch pack clearance specification. The correct clutch clearance is 0.84 1.54 mm (0.033 0.061 inch). The reaction plate is not selective. If the clutch clearance is not within specification, replace the reaction plate along with all the friction and steel discs. 18. Install the overdrive clutch pack into the input clutch retainer (Fig. 85). The overdrive steel separator plates can be identified by the lack of the half-moon cuts in the locating tabs. 19. Install the overdrive clutch wavy snap-ring with the two tabbed ears into the input clutch retainer. 20. Install the OD/reverse reaction plate into the input clutch retainer. The reaction plate is non-directional (Fig. 85). 21. Install the OD/reverse reaction plate flat snap-ring into the input clutch retainer. 22. Mount a dial indicator to the assembly and zero the indicator against the OD/reverse reaction plate (Fig. 88). Apply 20 psi of air pressure to the overdrive clutch and record the dial indicator reading. Measure and record OD clutch pack measurement in four (4) places, 90° apart. Take average of four measurements and compare with OD clutch pack clearance specification. Verify that the clutch clearance is 1.103 1.856 mm (0.043 0.073 inch). The reaction plate is not selective. If the clutch clearance is not within specification, replace the reaction plate along with all the friction and steel discs. 23. Install the reverse clutch pack into the input clutch retainer (Fig. 85). 24. Install the reverse reaction plate into the input clutch retainer. 25. Install the reverse reaction plate selective snap-ring into the input clutch retainer. 26. Mount a dial indicator to the assembly, push down on the clutch discs, pull up on the reaction plate to ensure the plate is properly seated and zero the indicator against the reverse clutch discs (Fig. 89). Apply 20 psi of air pressure to the reverse clutch and record the dial indicator reading. Measure and record Reverse clutch pack measurement in four 4. places, 90° apart. Take average of four measurements and compare with Reverse clutch pack clearance specification. The correct clutch clearance is 0.58 1.47 mm (0.023 0.058 inch). Adjust as necessary. Install the chosen snap-ring and re-measure to verify selection. 27. Remove the reverse clutch pack from the input clutch retainer. 28. Install the number 2 bearing onto the underdrive hub with outer race against the hub with petroleum jelly. 29. Install the underdrive hub into the input clutch retainer. 30. Install the number 3 bearing into the overdrive hub with the outer race against the hub with petroleum jelly. 31. Install the overdrive hub into the input clutch retainer. 32. Install the number 4 bearing into the reverse hub with outer race against the hub with petroleum jelly. 33. Install the reverse hub into the input clutch retainer. 34. Install the complete reverse clutch pack. 35. Install the reverse reaction plate and snap-ring. 36. Push up on reaction plate to allow reverse clutch to move freely.
2004 | Dodge or Ram Truck | Dakota 4WD | V6-3.7L VIN K | Check Valve ¦Service and Repair, Procedures | REMOVAL 1. Remove the wiper arms from the wiper pivots. (Refer to WIPER ARMS - REMOVAL). 2. Open the hood and pull the hood to plenum seal off of the forward flanges of the cowl grille cover and the plenum panel. 3. Remove the cowl plenum cover/grille panel from the top of the cowl plenum. 4. From the underside of the cowl plenum coven grille panel, disconnect the washer hoses from the three barbed nipples of the wye fitting/check valve unit. 5. Remove the wye fitting/check valve unit from the underside of the cowl plenum cover/grille panel. INSTALLATION 1. Position the wye fitting/check valve unit to the underside of the cowl plenum cover/grille panel. 2. From the underside of the cowl plenum cover/ grille panel, reconnect the three washer hoses to the barbed nipples of the wye fitting/check valve unit. 3. Reinstall the washer hoses for the washer nozzles into their locating clips on the underside of the cowl plenum cover/grille panel. 4. Reinstall the cowl plenum cover/grille panel onto the top of the cowl plenum panel. 5. Reinstall the wiper arms onto the wiper pivots. (Refer to WIPER ARMS - INSTALLATION).
2004 | Dodge or Ram Truck | Dakota 4WD | V6-3.7L VIN K | Vacuum Brake Booster ¦Service and Repair, Procedures | REMOVAL 1. Remove master cylinder. 2. Disconnect vacuum lines at booster. 3. Remove clip securing booster push rod to brake pedal. 4. Remove nuts from booster mounting studs. 5. Remove booster, spacer and gaskets from front cowl panel. INSTALLATION 1. Position spacer and gaskets on booster studs. 2. Guide booster studs into cowl panel holes and seat booster on panel. 3. Install and tighten booster attaching nuts to 28 Nm (250 inch lbs.). 4. Install booster push rod on brake pedal and install clip. 5. Install booster check valve if removed and connect vacuum hose to check valve. 6. Install master cylinder. 7. Fill and bleed brake system.
2004 | Dodge or Ram Truck | Dakota 4WD | V6-3.7L VIN K | Battery ¦Service and Repair, Procedures: Checking Battery Electrolyte Level | The following procedure can be used to check the battery electrolyte level. 1. Remove the battery (2) cell cap (1). 2. Look through the battery cap holes (1) to determine the level of the electrolyte in the battery. The electrolyte should be approximately 1 centimeter above the battery plates or until the lip (2) inside the battery cap holes is covered. 3. Add only distilled water until the electrolyte level is approximately one centimeter above the plates.
2004 | Dodge or Ram Truck | Dakota 4WD | V6-3.7L VIN K | Cooling System ¦Service and Repair, Procedures: Coolant Level Check | COOLANT LEVEL CHECK - NOTE: Do not remove radiator cap for routine coolant level inspections. The coolant level can be checked at coolant recovery bottle (Fig. 7). - The coolant reserve/overflow system provides a quick method for determining coolant level without removing radiator pressure cap. With engine not running, open the coolant recovery bottle cap and remove coolant level indicator dipstick to observe coolant level in coolant recovery bottle. The coolant level should be between ADD and FULL marks. If the coolant level is at or below the ADD mark, fill the recovery bottle with a 50/50 mixture of antifreeze and water ONE QUART AT A TIME. Repeat this procedure until the coolant level is at the FULL mark.
2004 | Dodge or Ram Truck | Dakota 4WD | V6-3.7L VIN K | Evaporative Check Valve ¦Service and Repair, Procedures: Removal and Installation | REMOVAL The fuel tank must be lowered for flow management valve removal or replacement. The valve is replaced as an assembly along with a vapor line bundle.
2004 | Dodge or Ram Truck | Dakota 4WD | V6-3.7L VIN K | Fluid Pan ¦Service and Repair, Procedures: 42RLE 4 Speed, Fluid Level and Condition Check | FLUID LEVEL CHECK - The transmission sump has a dipstick to check oil similar to most automatic transmissions. It is located on the left side of the engine. Be sure to wipe all dirt from dipstick handle before removing. - The torque converter fills in both the PARK and NEUTRAL positions. Place the selector lever in PARK to be sure that the fluid level check is accurate. The engine should be running at idle speed for at least one minute, with the vehicle on level ground. At normal operating temperature (approximately 82°C or 180°F), the fluid level is correct if it is in the HOT region (cross-hatched area) on the oil level indicator. The fluid level should be in COLD region at 70° F fluid temperature. Adjust fluid level as necessary. Use only Mopar ATF +4, Automatic Transmission Fluid. FLUID LEVEL CHECK USING DRB - NOTE: Engine and Transmission should be at normal operating temperature before performing this procedure. 1. Start engine and apply parking brake. 2. Connect DRBIII scan tool and select transmission. 3. Select sensors. 4. Read the transmission temperature value. 5. Compare the fluid temperature value with the chart. 6. Adjust transmission fluid level shown on the dipstick according to the chart (Fig. 162). Use only Mopar ATF +4, Automatic Transmission Fluid. 7. Check transmission for leaks.
2004 | Dodge or Ram Truck | Dakota 4WD | V6-3.7L VIN K | Fluid - A/T ¦Service and Repair, Procedures: 42RLE 4 Speed, Fluid Level and Condition Check | FLUID LEVEL CHECK - The transmission sump has a dipstick to check oil similar to most automatic transmissions. It is located on the left side of the engine. Be sure to wipe all dirt from dipstick handle before removing. - The torque converter fills in both the PARK and NEUTRAL positions. Place the selector lever in PARK to be sure that the fluid level check is accurate. The engine should be running at idle speed for at least one minute, with the vehicle on level ground. At normal operating temperature (approximately 82°C or 180°F), the fluid level is correct if it is in the HOT region (cross-hatched area) on the oil level indicator. The fluid level should be in COLD region at 70° F fluid temperature. Adjust fluid level as necessary. Use only Mopar ATF +4, Automatic Transmission Fluid. FLUID LEVEL CHECK USING DRB - NOTE: Engine and Transmission should be at normal operating temperature before performing this procedure. 1. Start engine and apply parking brake. 2. Connect DRBIII scan tool and select transmission. 3. Select sensors. 4. Read the transmission temperature value. 5. Compare the fluid temperature value with the chart. 6. Adjust transmission fluid level shown on the dipstick according to the chart (Fig. 162). Use only Mopar ATF +4, Automatic Transmission Fluid. 7. Check transmission for leaks.
2004 | Dodge or Ram Truck | Dakota 4WD | V6-3.7L VIN K | Fuel Tank ¦Service and Repair, Procedures: All 4-Door Models or 2-Door Models Without CRVR System | REMOVAL WARNING: THE FUEL SYSTEM IS UNDER A CONSTANT PRESSURE (EVEN WITH ENGINE OFF). BEFORE DRAINING FUEL TANK, FUEL SYSTEM PRESSURE MUST BE RELEASED. The fuel tank cannot be drained through the fill or vent fittings at the top of the fuel tank. Two different procedures may be used to drain fuel tank (using an approved gasoline draining station, or using the DRB scan tool along with an approved gasoline draining station). Draining is done from the disconnected fuel line, at the fuel rail, with either procedure. 1. Remove fuel tank filler tube cap. 2. Perform Fuel System Pressure Release procedure. 3. Disconnect negative battery cable at battery. 4. Disconnect quick-connect fuel line at fuel rail. 5. The hose from the gasoline draining station must be adapted into the 5/16" quick-connect fitting on disconnected fuel line. One way to accomplish this is to obtain a 5/16" test fitting such as from Snap-On (R) Fuel Injection Adapter Set # FIDA44. Snap the fitting into the disconnected fuel line and attach hose from gasoline draining station. 6. Operate the gasoline draining station to drain fuel tank. As an alternative procedure, the electric fuel pump may be activated. Activate electric fuel pump, or gasoline draining station, and drain tank until empty. If electric fuel pump is not operating, the gasoline draining station must be used. 7. Raise vehicle and remove splash shield in front of left/rear wheel house. Fuel Fill And Vent Tubes (Without ORVR System) Fuel Tank And Hoses (Without ORVR System) 8. Remove hose clamps and disconnect rubber fill and vent hoses at fill and vent tubes. Do not disconnect these hoses at fuel tank end. 9. If equipped with a 2-piece driveshaft, the crossmember located below the fuel tank must be removed. - a. Remove bolts/nuts securing driveshaft center bearing carrier bracket to crossmember. - b. Raise and support driveshaft and carrier bracket assembly using a length of rope. - c. Center punch all rivets. - d. Drill out rivets with a 3/8" drill bit. Do not use a larger bit, as holes in crossmember and vehicle frame may become too large. - e. Remove crossmember from vehicle. - f. Remove remaining rivet material from cross-member and vehicle frame. 10. If equipped, remove fuel tank skid plate. 11. Place and secure a transmission jack under center of fuel tank and apply slight pressure. Fuel Tank Mounting 12. Remove two tank mounting nuts from mounting straps. Position tank mounting straps to side of vehicle and lower tank just enough to allow access to connections at top of tank. Fuel Tank Top (Except ORVR) 13. Clean quick-connect fitting of any dirt/contaminants before removal. 14. Disconnect fuel supply line from fuel filter/fuel pressure regulator fitting at top of tank. 15. Disconnect fuel vapor line(s) from fuel tank check valve(s) at top of tank. 16. Disconnect electrical connector at pump module at top of tank. 17. Lower tank from vehicle. On certain models, the tank must first be moved rearward, and then down, for removal. 18. Remove tank from hydraulic jack. 19. If fuel pump module requires service. 20. If fill and vent hoses are to be removed from tank, note their position on fuel tank fittings before removal. INSTALLATION 1. If fuel pump module is being installed 2. Install fill and vent hoses to tank fittings. 3. Place and secure fuel tank to transmission jack. 4. Raise tank up enough to connect fuel line, electrical connector and vapor hoses to top of fuel tank. 5. Continue raising tank into position and install mounting straps and nuts. Tighten nuts to 27-54 Nm (20-40 ft. lbs.) torque. Do not over tighten mounting strap nuts. 6. Remove transmission jack. 7. If equipped, install fuel tank skid plate. 8. If equipped with a 2-piece driveshaft: - a. Obtain new bolts and nuts to secure cross-member to frame. Use the same OEM bolts/nuts that are used to secure the upper fuel tank cross-member to the vehicle frame. - b. Position crossmember to vehicle frame. Install bolts and tighten to 54 Nm (40 ft. lbs.) torque. - c. Position driveshaft and carrier bracket assembly to crossmember. - d. Install bolts and tighten to 54 Nm (40 ft. lbs.) torque. 9. Install fill and vent hoses to fill and vent tubes. 10. Install splash shield in front of left/rear wheel house. 11. Connect negative cable to battery. 12. Refill fuel tank and install fill cap. 13. Inspect all hoses and lines for leaks.
2004 | Dodge or Ram Truck | Dakota 4WD | V6-3.7L VIN K | Fluid Filter - A/T ¦Service and Repair, Procedures: 42RLE 4 Speed, Fluid Level and Condition Check | FLUID LEVEL CHECK - The transmission sump has a dipstick to check oil similar to most automatic transmissions. It is located on the left side of the engine. Be sure to wipe all dirt from dipstick handle before removing. - The torque converter fills in both the PARK and NEUTRAL positions. Place the selector lever in PARK to be sure that the fluid level check is accurate. The engine should be running at idle speed for at least one minute, with the vehicle on level ground. At normal operating temperature (approximately 82°C or 180°F), the fluid level is correct if it is in the HOT region (cross-hatched area) on the oil level indicator. The fluid level should be in COLD region at 70° F fluid temperature. Adjust fluid level as necessary. Use only Mopar ATF +4, Automatic Transmission Fluid. FLUID LEVEL CHECK USING DRB - NOTE: Engine and Transmission should be at normal operating temperature before performing this procedure. 1. Start engine and apply parking brake. 2. Connect DRBIII scan tool and select transmission. 3. Select sensors. 4. Read the transmission temperature value. 5. Compare the fluid temperature value with the chart. 6. Adjust transmission fluid level shown on the dipstick according to the chart (Fig. 162). Use only Mopar ATF +4, Automatic Transmission Fluid. 7. Check transmission for leaks.
2004 | Dodge or Ram Truck | Dakota 4WD | V6-3.7L VIN K | Automatic Transmission/Transaxle ¦Service and Repair, Procedures: Standard Service Procedures, Fluid Level and Condition Check, 42RLE 4 Speed | FLUID LEVEL CHECK - The transmission sump has a dipstick to check oil similar to most automatic transmissions. It is located on the left side of the engine. Be sure to wipe all dirt from dipstick handle before removing. - The torque converter fills in both the PARK and NEUTRAL positions. Place the selector lever in PARK to be sure that the fluid level check is accurate. The engine should be running at idle speed for at least one minute, with the vehicle on level ground. At normal operating temperature (approximately 82°C or 180°F), the fluid level is correct if it is in the HOT region (cross-hatched area) on the oil level indicator. The fluid level should be in COLD region at 70° F fluid temperature. Adjust fluid level as necessary. Use only Mopar ATF +4, Automatic Transmission Fluid. FLUID LEVEL CHECK USING DRB - NOTE: Engine and Transmission should be at normal operating temperature before performing this procedure. 1. Start engine and apply parking brake. 2. Connect DRBIII scan tool and select transmission. 3. Select sensors. 4. Read the transmission temperature value. 5. Compare the fluid temperature value with the chart. 6. Adjust transmission fluid level shown on the dipstick according to the chart (Fig. 162). Use only Mopar ATF +4, Automatic Transmission Fluid. 7. Check transmission for leaks.
2004 | Dodge or Ram Truck | Dakota 4WD | V8-4.7L VIN N | Check Valve ¦Service and Repair, Procedures | REMOVAL 1. Remove the wiper arms from the wiper pivots. (Refer to WIPER ARMS - REMOVAL). 2. Open the hood and pull the hood to plenum seal off of the forward flanges of the cowl grille cover and the plenum panel. 3. Remove the cowl plenum cover/grille panel from the top of the cowl plenum. 4. From the underside of the cowl plenum coven grille panel, disconnect the washer hoses from the three barbed nipples of the wye fitting/check valve unit. 5. Remove the wye fitting/check valve unit from the underside of the cowl plenum cover/grille panel. INSTALLATION 1. Position the wye fitting/check valve unit to the underside of the cowl plenum cover/grille panel. 2. From the underside of the cowl plenum cover/ grille panel, reconnect the three washer hoses to the barbed nipples of the wye fitting/check valve unit. 3. Reinstall the washer hoses for the washer nozzles into their locating clips on the underside of the cowl plenum cover/grille panel. 4. Reinstall the cowl plenum cover/grille panel onto the top of the cowl plenum panel. 5. Reinstall the wiper arms onto the wiper pivots. (Refer to WIPER ARMS - INSTALLATION).
2004 | Dodge or Ram Truck | Dakota 4WD | V8-4.7L VIN N | Vacuum Brake Booster ¦Service and Repair, Procedures | REMOVAL 1. Remove master cylinder. 2. Disconnect vacuum lines at booster. 3. Remove clip securing booster push rod to brake pedal. 4. Remove nuts from booster mounting studs. 5. Remove booster, spacer and gaskets from front cowl panel. INSTALLATION 1. Position spacer and gaskets on booster studs. 2. Guide booster studs into cowl panel holes and seat booster on panel. 3. Install and tighten booster attaching nuts to 28 Nm (250 inch lbs.). 4. Install booster push rod on brake pedal and install clip. 5. Install booster check valve if removed and connect vacuum hose to check valve. 6. Install master cylinder. 7. Fill and bleed brake system.
2004 | Dodge or Ram Truck | Dakota 4WD | V8-4.7L VIN N | Battery ¦Service and Repair, Procedures: Checking Battery Electrolyte Level | The following procedure can be used to check the battery electrolyte level. 1. Remove the battery (2) cell cap (1). 2. Look through the battery cap holes (1) to determine the level of the electrolyte in the battery. The electrolyte should be approximately 1 centimeter above the battery plates or until the lip (2) inside the battery cap holes is covered. 3. Add only distilled water until the electrolyte level is approximately one centimeter above the plates.
2004 | Dodge or Ram Truck | Dakota 4WD | V8-4.7L VIN N | Cooling System ¦Service and Repair, Procedures: Coolant Level Check | COOLANT LEVEL CHECK - NOTE: Do not remove radiator cap for routine coolant level inspections. The coolant level can be checked at coolant recovery bottle (Fig. 7). - The coolant reserve/overflow system provides a quick method for determining coolant level without removing radiator pressure cap. With engine not running, open the coolant recovery bottle cap and remove coolant level indicator dipstick to observe coolant level in coolant recovery bottle. The coolant level should be between ADD and FULL marks. If the coolant level is at or below the ADD mark, fill the recovery bottle with a 50/50 mixture of antifreeze and water ONE QUART AT A TIME. Repeat this procedure until the coolant level is at the FULL mark.
2004 | Dodge or Ram Truck | Dakota 4WD | V8-4.7L VIN N | Evaporative Check Valve ¦Service and Repair, Procedures: Removal and Installation | REMOVAL The fuel tank must be lowered for flow management valve removal or replacement. The valve is replaced as an assembly along with a vapor line bundle.
2004 | Dodge or Ram Truck | Dakota 4WD | V8-4.7L VIN N | Clutch ¦Service and Repair, Procedures: 45RFE 4 Speed/545RFE 5 Speed, Input Clutch | 545RFE - AUTOMATIC TRANSMISSION INPUT CLUTCH / DISASSEMBLY 1. Remove the reverse reaction plate selective snap-ring from the input clutch retainer (Fig. 78). 2. Remove the reverse reaction plate from the input clutch retainer. 3. Remove the reverse hub and reverse clutch pack from the input clutch retainer. 4. Remove the number 4 bearing from the overdrive hub. 5. Remove the overdrive hub from the input clutch retainer (Fig. 78). 6. Remove the number 3 bearing from the underdrive hub. 7. Remove the OD/reverse reaction plate snap-ring from the input clutch retainer. 8. Remove the underdrive hub, overdrive clutch, and overdrive reaction plate from the input clutch retainer (Fig. 78). NOTE: The overdrive friction discs and steel discs are thicker than the matching components in the underdrive and reverse clutches. 9. Remove the number 2 bearing from the input clutch hub. 10. Remove the overdrive clutch wave snap-ring from the input clutch retainer. 11. Remove the MOD reaction plate tapered snap-ring from the input clutch retainer. 12. Remove the MOD reaction plate from the input clutch retainer. 13. Remove the MOD reaction plate flat snap-ring from the input clutch retainer (Fig. 78). 14. Remove the underdrive clutch pack from the input clutch retainer (Fig. 80). 15. Using Spring Compressor 8251, compress the MOD balance piston and remove the snap-ring from the input clutch hub (Fig. 79). 16. Remove the MOD balance piston and piston return spring from the input clutch retainer (Fig. 80). 17. Remove the underdrive piston from the input clutch retainer (Fig. 80). NOTE: Both the MOD balance piston and the underdrive piston have seals molded onto them. If the seal is damaged, do not attempt to install a new seal onto the piston. The piston/seal must be replaced as an assembly. 18. Remove the input clutch retainer tapered snap-ring. 19. Separate input clutch retainer from input clutch hub. 20. Separate OD/reverse piston from input clutch hub retainer (Fig. 80). 21. Remove all seals and O-rings from the input shaft and input hub. The O-rings on the input hub are color coded. Be sure to make note of which O-ring belongs in which location. ASSEMBLY 1. Install all new seals and O-rings onto the input shaft and input hub. The O-rings on the input hub are color coded. Be sure to install the correct O-ring in the correct location. 2. Check the transmission lubrication check valve located in the input shaft using shop air. The valve should only allow air flow in one direction. If the valve allows no air flow, or air flow in both directions, the valve will need to be replaced. 3. Lubricate all seals with Mopar ATF +4, Automatic Transmission Fluid, prior to installation. 4. Assemble the OD/reverse piston onto the input clutch hub (Fig. 81). 5. Assemble the input clutch retainer onto the input clutch hub. 6. Install the input clutch retainer tapered snap-ring with tapered side up onto the input clutch hub. 7. Install Piston Guides 8504 into the input clutch retainer (Fig. 82) and onto the input clutch hub to guide the inner and outer underdrive piston seals into position. 8. Install the underdrive piston into the input clutch retainer and over the input clutch hub (Fig. 81). 9. Install the MOD balance piston return spring pack into the input clutch retainer. 10. Install Piston Guide 8252 into the input clutch retainer (Fig. 83) to guide the MOD balance piston seal into position inside the underdrive piston. 11. Install the UD/01) balance piston into the input clutch retainer and the underdrive piston. 12. Using Spring Compressor 8251, compress the UD/01) return spring pack and secure the piston in place with the snap-ring (Fig. 84). 13. Install the underdrive clutch pack into the input clutch retainer (Fig. 81). 14. Install the MOD reaction plate lower flat snap-ring (Fig. 85). The correct snap-ring can be identified by the two tabbed ears. 15. Install the MOD reaction plate into the input clutch retainer. The reaction plate is to be installed with the big step down. 16. Install the MOD reaction plate upper tapered snap-ring with tapered side up. 17. Install the input clutch assembly into Input Clutch Pressure Fixture 8260 (Fig. 86). Mount a dial indicator to the assembly, push down on the clutch discs and zero the indicator against the underdrive clutch discs (Fig. 87). Apply 20 psi of air pressure to the underdrive clutch and record the dial indicator reading. Measure and record UD clutch pack measurement in four (4) places, 90° apart. Take average of four measurements and compare with UD clutch pack clearance specification. The correct clutch clearance is 0.84 1.54 mm (0.033 0.061 inch). The reaction plate is not selective. If the clutch clearance is not within specification, replace the reaction plate along with all the friction and steel discs. 18. Install the overdrive clutch pack into the input clutch retainer (Fig. 85). The overdrive steel separator plates can be identified by the lack of the half-moon cuts in the locating tabs. 19. Install the overdrive clutch wavy snap-ring with the two tabbed ears into the input clutch retainer. 20. Install the OD/reverse reaction plate into the input clutch retainer. The reaction plate is non-directional (Fig. 85). 21. Install the OD/reverse reaction plate flat snap-ring into the input clutch retainer. 22. Mount a dial indicator to the assembly and zero the indicator against the OD/reverse reaction plate (Fig. 88). Apply 20 psi of air pressure to the overdrive clutch and record the dial indicator reading. Measure and record OD clutch pack measurement in four (4) places, 90° apart. Take average of four measurements and compare with OD clutch pack clearance specification. Verify that the clutch clearance is 1.103 1.856 mm (0.043 0.073 inch). The reaction plate is not selective. If the clutch clearance is not within specification, replace the reaction plate along with all the friction and steel discs. 23. Install the reverse clutch pack into the input clutch retainer (Fig. 85). 24. Install the reverse reaction plate into the input clutch retainer. 25. Install the reverse reaction plate selective snap-ring into the input clutch retainer. 26. Mount a dial indicator to the assembly, push down on the clutch discs, pull up on the reaction plate to ensure the plate is properly seated and zero the indicator against the reverse clutch discs (Fig. 89). Apply 20 psi of air pressure to the reverse clutch and record the dial indicator reading. Measure and record Reverse clutch pack measurement in four 4. places, 90° apart. Take average of four measurements and compare with Reverse clutch pack clearance specification. The correct clutch clearance is 0.58 1.47 mm (0.023 0.058 inch). Adjust as necessary. Install the chosen snap-ring and re-measure to verify selection. 27. Remove the reverse clutch pack from the input clutch retainer. 28. Install the number 2 bearing onto the underdrive hub with outer race against the hub with petroleum jelly. 29. Install the underdrive hub into the input clutch retainer. 30. Install the number 3 bearing into the overdrive hub with the outer race against the hub with petroleum jelly. 31. Install the overdrive hub into the input clutch retainer. 32. Install the number 4 bearing into the reverse hub with outer race against the hub with petroleum jelly. 33. Install the reverse hub into the input clutch retainer. 34. Install the complete reverse clutch pack. 35. Install the reverse reaction plate and snap-ring. 36. Push up on reaction plate to allow reverse clutch to move freely.
2004 | Dodge or Ram Truck | Dakota 4WD | V8-4.7L VIN N | Fuel Tank ¦Service and Repair, Procedures: All 4-Door Models or 2-Door Models Without CRVR System | REMOVAL WARNING: THE FUEL SYSTEM IS UNDER A CONSTANT PRESSURE (EVEN WITH ENGINE OFF). BEFORE DRAINING FUEL TANK, FUEL SYSTEM PRESSURE MUST BE RELEASED. The fuel tank cannot be drained through the fill or vent fittings at the top of the fuel tank. Two different procedures may be used to drain fuel tank (using an approved gasoline draining station, or using the DRB scan tool along with an approved gasoline draining station). Draining is done from the disconnected fuel line, at the fuel rail, with either procedure. 1. Remove fuel tank filler tube cap. 2. Perform Fuel System Pressure Release procedure. 3. Disconnect negative battery cable at battery. 4. Disconnect quick-connect fuel line at fuel rail. 5. The hose from the gasoline draining station must be adapted into the 5/16" quick-connect fitting on disconnected fuel line. One way to accomplish this is to obtain a 5/16" test fitting such as from Snap-On (R) Fuel Injection Adapter Set # FIDA44. Snap the fitting into the disconnected fuel line and attach hose from gasoline draining station. 6. Operate the gasoline draining station to drain fuel tank. As an alternative procedure, the electric fuel pump may be activated. Activate electric fuel pump, or gasoline draining station, and drain tank until empty. If electric fuel pump is not operating, the gasoline draining station must be used. 7. Raise vehicle and remove splash shield in front of left/rear wheel house. Fuel Fill And Vent Tubes (Without ORVR System) Fuel Tank And Hoses (Without ORVR System) 8. Remove hose clamps and disconnect rubber fill and vent hoses at fill and vent tubes. Do not disconnect these hoses at fuel tank end. 9. If equipped with a 2-piece driveshaft, the crossmember located below the fuel tank must be removed. - a. Remove bolts/nuts securing driveshaft center bearing carrier bracket to crossmember. - b. Raise and support driveshaft and carrier bracket assembly using a length of rope. - c. Center punch all rivets. - d. Drill out rivets with a 3/8" drill bit. Do not use a larger bit, as holes in crossmember and vehicle frame may become too large. - e. Remove crossmember from vehicle. - f. Remove remaining rivet material from cross-member and vehicle frame. 10. If equipped, remove fuel tank skid plate. 11. Place and secure a transmission jack under center of fuel tank and apply slight pressure. Fuel Tank Mounting 12. Remove two tank mounting nuts from mounting straps. Position tank mounting straps to side of vehicle and lower tank just enough to allow access to connections at top of tank. Fuel Tank Top (Except ORVR) 13. Clean quick-connect fitting of any dirt/contaminants before removal. 14. Disconnect fuel supply line from fuel filter/fuel pressure regulator fitting at top of tank. 15. Disconnect fuel vapor line(s) from fuel tank check valve(s) at top of tank. 16. Disconnect electrical connector at pump module at top of tank. 17. Lower tank from vehicle. On certain models, the tank must first be moved rearward, and then down, for removal. 18. Remove tank from hydraulic jack. 19. If fuel pump module requires service. 20. If fill and vent hoses are to be removed from tank, note their position on fuel tank fittings before removal. INSTALLATION 1. If fuel pump module is being installed 2. Install fill and vent hoses to tank fittings. 3. Place and secure fuel tank to transmission jack. 4. Raise tank up enough to connect fuel line, electrical connector and vapor hoses to top of fuel tank. 5. Continue raising tank into position and install mounting straps and nuts. Tighten nuts to 27-54 Nm (20-40 ft. lbs.) torque. Do not over tighten mounting strap nuts. 6. Remove transmission jack. 7. If equipped, install fuel tank skid plate. 8. If equipped with a 2-piece driveshaft: - a. Obtain new bolts and nuts to secure cross-member to frame. Use the same OEM bolts/nuts that are used to secure the upper fuel tank cross-member to the vehicle frame. - b. Position crossmember to vehicle frame. Install bolts and tighten to 54 Nm (40 ft. lbs.) torque. - c. Position driveshaft and carrier bracket assembly to crossmember. - d. Install bolts and tighten to 54 Nm (40 ft. lbs.) torque. 9. Install fill and vent hoses to fill and vent tubes. 10. Install splash shield in front of left/rear wheel house. 11. Connect negative cable to battery. 12. Refill fuel tank and install fill cap. 13. Inspect all hoses and lines for leaks.
2004 | Dodge or Ram Truck | Dakota 4WD | V8-4.7L VIN N | Automatic Transmission/Transaxle ¦Service and Repair, Procedures: 45RFE 4 Speed/545RFE 5 Speed, Overhaul (Subassemblies), Input Clutch Assembly | 545RFE - AUTOMATIC TRANSMISSION INPUT CLUTCH / DISASSEMBLY 1. Remove the reverse reaction plate selective snap-ring from the input clutch retainer (Fig. 78). 2. Remove the reverse reaction plate from the input clutch retainer. 3. Remove the reverse hub and reverse clutch pack from the input clutch retainer. 4. Remove the number 4 bearing from the overdrive hub. 5. Remove the overdrive hub from the input clutch retainer (Fig. 78). 6. Remove the number 3 bearing from the underdrive hub. 7. Remove the OD/reverse reaction plate snap-ring from the input clutch retainer. 8. Remove the underdrive hub, overdrive clutch, and overdrive reaction plate from the input clutch retainer (Fig. 78). NOTE: The overdrive friction discs and steel discs are thicker than the matching components in the underdrive and reverse clutches. 9. Remove the number 2 bearing from the input clutch hub. 10. Remove the overdrive clutch wave snap-ring from the input clutch retainer. 11. Remove the MOD reaction plate tapered snap-ring from the input clutch retainer. 12. Remove the MOD reaction plate from the input clutch retainer. 13. Remove the MOD reaction plate flat snap-ring from the input clutch retainer (Fig. 78). 14. Remove the underdrive clutch pack from the input clutch retainer (Fig. 80). 15. Using Spring Compressor 8251, compress the MOD balance piston and remove the snap-ring from the input clutch hub (Fig. 79). 16. Remove the MOD balance piston and piston return spring from the input clutch retainer (Fig. 80). 17. Remove the underdrive piston from the input clutch retainer (Fig. 80). NOTE: Both the MOD balance piston and the underdrive piston have seals molded onto them. If the seal is damaged, do not attempt to install a new seal onto the piston. The piston/seal must be replaced as an assembly. 18. Remove the input clutch retainer tapered snap-ring. 19. Separate input clutch retainer from input clutch hub. 20. Separate OD/reverse piston from input clutch hub retainer (Fig. 80). 21. Remove all seals and O-rings from the input shaft and input hub. The O-rings on the input hub are color coded. Be sure to make note of which O-ring belongs in which location. ASSEMBLY 1. Install all new seals and O-rings onto the input shaft and input hub. The O-rings on the input hub are color coded. Be sure to install the correct O-ring in the correct location. 2. Check the transmission lubrication check valve located in the input shaft using shop air. The valve should only allow air flow in one direction. If the valve allows no air flow, or air flow in both directions, the valve will need to be replaced. 3. Lubricate all seals with Mopar ATF +4, Automatic Transmission Fluid, prior to installation. 4. Assemble the OD/reverse piston onto the input clutch hub (Fig. 81). 5. Assemble the input clutch retainer onto the input clutch hub. 6. Install the input clutch retainer tapered snap-ring with tapered side up onto the input clutch hub. 7. Install Piston Guides 8504 into the input clutch retainer (Fig. 82) and onto the input clutch hub to guide the inner and outer underdrive piston seals into position. 8. Install the underdrive piston into the input clutch retainer and over the input clutch hub (Fig. 81). 9. Install the MOD balance piston return spring pack into the input clutch retainer. 10. Install Piston Guide 8252 into the input clutch retainer (Fig. 83) to guide the MOD balance piston seal into position inside the underdrive piston. 11. Install the UD/01) balance piston into the input clutch retainer and the underdrive piston. 12. Using Spring Compressor 8251, compress the UD/01) return spring pack and secure the piston in place with the snap-ring (Fig. 84). 13. Install the underdrive clutch pack into the input clutch retainer (Fig. 81). 14. Install the MOD reaction plate lower flat snap-ring (Fig. 85). The correct snap-ring can be identified by the two tabbed ears. 15. Install the MOD reaction plate into the input clutch retainer. The reaction plate is to be installed with the big step down. 16. Install the MOD reaction plate upper tapered snap-ring with tapered side up. 17. Install the input clutch assembly into Input Clutch Pressure Fixture 8260 (Fig. 86). Mount a dial indicator to the assembly, push down on the clutch discs and zero the indicator against the underdrive clutch discs (Fig. 87). Apply 20 psi of air pressure to the underdrive clutch and record the dial indicator reading. Measure and record UD clutch pack measurement in four (4) places, 90° apart. Take average of four measurements and compare with UD clutch pack clearance specification. The correct clutch clearance is 0.84 1.54 mm (0.033 0.061 inch). The reaction plate is not selective. If the clutch clearance is not within specification, replace the reaction plate along with all the friction and steel discs. 18. Install the overdrive clutch pack into the input clutch retainer (Fig. 85). The overdrive steel separator plates can be identified by the lack of the half-moon cuts in the locating tabs. 19. Install the overdrive clutch wavy snap-ring with the two tabbed ears into the input clutch retainer. 20. Install the OD/reverse reaction plate into the input clutch retainer. The reaction plate is non-directional (Fig. 85). 21. Install the OD/reverse reaction plate flat snap-ring into the input clutch retainer. 22. Mount a dial indicator to the assembly and zero the indicator against the OD/reverse reaction plate (Fig. 88). Apply 20 psi of air pressure to the overdrive clutch and record the dial indicator reading. Measure and record OD clutch pack measurement in four (4) places, 90° apart. Take average of four measurements and compare with OD clutch pack clearance specification. Verify that the clutch clearance is 1.103 1.856 mm (0.043 0.073 inch). The reaction plate is not selective. If the clutch clearance is not within specification, replace the reaction plate along with all the friction and steel discs. 23. Install the reverse clutch pack into the input clutch retainer (Fig. 85). 24. Install the reverse reaction plate into the input clutch retainer. 25. Install the reverse reaction plate selective snap-ring into the input clutch retainer. 26. Mount a dial indicator to the assembly, push down on the clutch discs, pull up on the reaction plate to ensure the plate is properly seated and zero the indicator against the reverse clutch discs (Fig. 89). Apply 20 psi of air pressure to the reverse clutch and record the dial indicator reading. Measure and record Reverse clutch pack measurement in four 4. places, 90° apart. Take average of four measurements and compare with Reverse clutch pack clearance specification. The correct clutch clearance is 0.58 1.47 mm (0.023 0.058 inch). Adjust as necessary. Install the chosen snap-ring and re-measure to verify selection. 27. Remove the reverse clutch pack from the input clutch retainer. 28. Install the number 2 bearing onto the underdrive hub with outer race against the hub with petroleum jelly. 29. Install the underdrive hub into the input clutch retainer. 30. Install the number 3 bearing into the overdrive hub with the outer race against the hub with petroleum jelly. 31. Install the overdrive hub into the input clutch retainer. 32. Install the number 4 bearing into the reverse hub with outer race against the hub with petroleum jelly. 33. Install the reverse hub into the input clutch retainer. 34. Install the complete reverse clutch pack. 35. Install the reverse reaction plate and snap-ring. 36. Push up on reaction plate to allow reverse clutch to move freely.
2004 | Dodge or Ram Truck | Durango 2WD | V6-3.7L VIN K | Vacuum Brake Booster ¦Service and Repair, Procedures | REMOVAL 1. Depress the brake pedal five times to deplete any vacuum that may remain in the booster unit. 2. Siphon and drain the fluid from the reservoir. 3. Remove the wiper arm (1) and cowl assembly 4. Remove the brake lamp switch. 5. Remove clip securing booster push rod to brake pedal (1). 6. Remove the brake booster mounting nuts (2). 7. Disconnect the brake level electrical connector (4). 8. Disconnect the brake lines at the master cylinder. 9. Disconnect vacuum line (1) at booster. 10. Remove master cylinder (1) from the mounting studs (2) on the power brake booster. 11. Remove the booster (1) and spacer block from front cowl panel. 12. Wipe clean any debris from the brake booster cowl mounting hole (2). INSTALLATION 1. Install the spacer block and gaskets if removed. 2. Guide the booster studs into the cowl panel holes and seat the booster (1) on the panel. 3. Install and tighten new booster attaching nuts (2) to 28 Nm (250 in. lbs.). 4. Install the booster push rod (1) on brake pedal and install clip. 5. Install a new brake lamp switch. 6. Install the vacuum hose to the check valve (1). 7. Install the master cylinder (1) on the brake booster and tighten the nuts (2) to 10 Nm (90 in. lbs.). 8. Reconnect the brake fluid level electrical connector (4). 9. Reconnect the brake lines at the master cylinder and tighten the lines to 19 Nm (170 in. lbs.). 10. Install the wiper arm and cowl assembly (1). 11. Fill and bleed the brake system.
2004 | Dodge or Ram Truck | Durango 2WD | V6-3.7L VIN K | Cooling System ¦Service and Repair, Procedures: Coolant Level Check | COOLANT LEVEL CHECK Note: Do not remove radiator cap for routine coolant level inspections. The Coolant level can be checked at coolant recovery bottle (2). - The coolant reserve/overflow system (5) provides a quick method for determining coolant level without removing radiator pressure cap. With engine not running, open the coolant recovery bottle cap and remove coolant level indicator dipstick to observe coolant level in coolant recovery bottle. The coolant level should be between ADD and FULL marks. If the coolant level is at or below the ADD mark, fill the recovery bottle with a 50/50 mixture of antifreeze and water ONE QUART AT A TIME. Repeat this procedure until the coolant level is at the FULL mark.
2004 | Dodge or Ram Truck | Durango 2WD | V6-3.7L VIN K | Fluid Pan ¦Service and Repair, Procedures: 42RLE 4 Speed, Fluid Level Check, Fluid Level Check Using Scan Tool | FLUID LEVEL CHECK USING SCAN TOOL - Note: Engine and Transmission should be at normal operating temperature before performing this procedure. 1. Start engine and apply parking brake. 2. Connect scan tool and select transmission. 3. Select sensors. 4. Read the transmission temperature value. 5. Compare the fluid temperature value with the chart. 6. Adjust transmission fluid level shown on the dipstick according to the 42RLE Fluid Temperature Chart. Use only Mopar ATF +4, Automatic Transmission Fluid. 7. Check transmission for leaks.
2004 | Dodge or Ram Truck | Durango 2WD | V6-3.7L VIN K | Fluid Pan ¦Service and Repair, Procedures: 42RLE 4 Speed, Fluid Level Check, Fluid Level With Out Scan Tool | FLUID LEVEL CHECK - The transmission sump has a dipstick to check oil similar to most automatic transmissions. It is located on the left side of the engine. Be sure to wipe all dirt from dipstick handle before removing. - The torque converter fills in both the PARK and NEUTRAL positions. Place the selector lever in PARK to be sure that the fluid level check is accurate. The engine should be running at idle speed for at least one minute, with the vehicle on level ground. At normal operating temperature (approximately 82°C. or 180°F), the fluid level is correct if it is in the HOT region (cross-hatched area) on the oil level indicator. The fluid level should be in COLD region at 70°F fluid temperature. Adjust fluid level as necessary. Use only Mopar ATF +4, Automatic Transmission Fluid.
2004 | Dodge or Ram Truck | Durango 2WD | V6-3.7L VIN K | Fluid - A/T ¦Service and Repair, Procedures: 42RLE 4 Speed, Fluid Level Check, Fluid Level Check Using Scan Tool | FLUID LEVEL CHECK USING SCAN TOOL - Note: Engine and Transmission should be at normal operating temperature before performing this procedure. 1. Start engine and apply parking brake. 2. Connect scan tool and select transmission. 3. Select sensors. 4. Read the transmission temperature value. 5. Compare the fluid temperature value with the chart. 6. Adjust transmission fluid level shown on the dipstick according to the 42RLE Fluid Temperature Chart. Use only Mopar ATF +4, Automatic Transmission Fluid. 7. Check transmission for leaks.
2004 | Dodge or Ram Truck | Durango 2WD | V6-3.7L VIN K | Fluid - A/T ¦Service and Repair, Procedures: 42RLE 4 Speed, Fluid Level Check, Fluid Level With Out Scan Tool | FLUID LEVEL CHECK - The transmission sump has a dipstick to check oil similar to most automatic transmissions. It is located on the left side of the engine. Be sure to wipe all dirt from dipstick handle before removing. - The torque converter fills in both the PARK and NEUTRAL positions. Place the selector lever in PARK to be sure that the fluid level check is accurate. The engine should be running at idle speed for at least one minute, with the vehicle on level ground. At normal operating temperature (approximately 82°C. or 180°F), the fluid level is correct if it is in the HOT region (cross-hatched area) on the oil level indicator. The fluid level should be in COLD region at 70°F fluid temperature. Adjust fluid level as necessary. Use only Mopar ATF +4, Automatic Transmission Fluid.
2004 | Dodge or Ram Truck | Durango 2WD | V6-3.7L VIN K | Fluid Filter - A/T ¦Service and Repair, Procedures: 42RLE 4 Speed, Fluid Level Check, Fluid Level Check Using Scan Tool | FLUID LEVEL CHECK USING SCAN TOOL - Note: Engine and Transmission should be at normal operating temperature before performing this procedure. 1. Start engine and apply parking brake. 2. Connect scan tool and select transmission. 3. Select sensors. 4. Read the transmission temperature value. 5. Compare the fluid temperature value with the chart. 6. Adjust transmission fluid level shown on the dipstick according to the 42RLE Fluid Temperature Chart. Use only Mopar ATF +4, Automatic Transmission Fluid. 7. Check transmission for leaks.
2004 | Dodge or Ram Truck | Durango 2WD | V6-3.7L VIN K | Fluid Filter - A/T ¦Service and Repair, Procedures: 42RLE 4 Speed, Fluid Level Check, Fluid Level With Out Scan Tool | FLUID LEVEL CHECK - The transmission sump has a dipstick to check oil similar to most automatic transmissions. It is located on the left side of the engine. Be sure to wipe all dirt from dipstick handle before removing. - The torque converter fills in both the PARK and NEUTRAL positions. Place the selector lever in PARK to be sure that the fluid level check is accurate. The engine should be running at idle speed for at least one minute, with the vehicle on level ground. At normal operating temperature (approximately 82°C. or 180°F), the fluid level is correct if it is in the HOT region (cross-hatched area) on the oil level indicator. The fluid level should be in COLD region at 70°F fluid temperature. Adjust fluid level as necessary. Use only Mopar ATF +4, Automatic Transmission Fluid.
2004 | Dodge or Ram Truck | Durango 2WD | V6-3.7L VIN K | Automatic Transmission/Transaxle ¦Service and Repair, Procedures: Standard Service Procedures, Fluid Level and Condition Check, 42RLE 4 Speed, Fluid Level Check Using Scan Tool | FLUID LEVEL CHECK USING SCAN TOOL - Note: Engine and Transmission should be at normal operating temperature before performing this procedure. 1. Start engine and apply parking brake. 2. Connect scan tool and select transmission. 3. Select sensors. 4. Read the transmission temperature value. 5. Compare the fluid temperature value with the chart. 6. Adjust transmission fluid level shown on the dipstick according to the 42RLE Fluid Temperature Chart. Use only Mopar ATF +4, Automatic Transmission Fluid. 7. Check transmission for leaks.
2004 | Dodge or Ram Truck | Durango 2WD | V6-3.7L VIN K | Automatic Transmission/Transaxle ¦Service and Repair, Procedures: Standard Service Procedures, Fluid Level and Condition Check, 42RLE 4 Speed, Fluid Level With Out Scan Tool | FLUID LEVEL CHECK - The transmission sump has a dipstick to check oil similar to most automatic transmissions. It is located on the left side of the engine. Be sure to wipe all dirt from dipstick handle before removing. - The torque converter fills in both the PARK and NEUTRAL positions. Place the selector lever in PARK to be sure that the fluid level check is accurate. The engine should be running at idle speed for at least one minute, with the vehicle on level ground. At normal operating temperature (approximately 82°C. or 180°F), the fluid level is correct if it is in the HOT region (cross-hatched area) on the oil level indicator. The fluid level should be in COLD region at 70°F fluid temperature. Adjust fluid level as necessary. Use only Mopar ATF +4, Automatic Transmission Fluid.
2004 | Dodge or Ram Truck | Durango 2WD | V8-4.7L VIN N | Vacuum Brake Booster ¦Service and Repair, Procedures | REMOVAL 1. Depress the brake pedal five times to deplete any vacuum that may remain in the booster unit. 2. Siphon and drain the fluid from the reservoir. 3. Remove the wiper arm (1) and cowl assembly 4. Remove the brake lamp switch. 5. Remove clip securing booster push rod to brake pedal (1). 6. Remove the brake booster mounting nuts (2). 7. Disconnect the brake level electrical connector (4). 8. Disconnect the brake lines at the master cylinder. 9. Disconnect vacuum line (1) at booster. 10. Remove master cylinder (1) from the mounting studs (2) on the power brake booster. 11. Remove the booster (1) and spacer block from front cowl panel. 12. Wipe clean any debris from the brake booster cowl mounting hole (2). INSTALLATION 1. Install the spacer block and gaskets if removed. 2. Guide the booster studs into the cowl panel holes and seat the booster (1) on the panel. 3. Install and tighten new booster attaching nuts (2) to 28 Nm (250 in. lbs.). 4. Install the booster push rod (1) on brake pedal and install clip. 5. Install a new brake lamp switch. 6. Install the vacuum hose to the check valve (1). 7. Install the master cylinder (1) on the brake booster and tighten the nuts (2) to 10 Nm (90 in. lbs.). 8. Reconnect the brake fluid level electrical connector (4). 9. Reconnect the brake lines at the master cylinder and tighten the lines to 19 Nm (170 in. lbs.). 10. Install the wiper arm and cowl assembly (1). 11. Fill and bleed the brake system.
2004 | Dodge or Ram Truck | Durango 2WD | V8-4.7L VIN N | Cooling System ¦Service and Repair, Procedures: Coolant Level Check | COOLANT LEVEL CHECK Note: Do not remove radiator cap for routine coolant level inspections. The Coolant level can be checked at coolant recovery bottle (2). - The coolant reserve/overflow system (5) provides a quick method for determining coolant level without removing radiator pressure cap. With engine not running, open the coolant recovery bottle cap and remove coolant level indicator dipstick to observe coolant level in coolant recovery bottle. The coolant level should be between ADD and FULL marks. If the coolant level is at or below the ADD mark, fill the recovery bottle with a 50/50 mixture of antifreeze and water ONE QUART AT A TIME. Repeat this procedure until the coolant level is at the FULL mark.
2004 | Dodge or Ram Truck | Durango 2WD | V8-4.7L VIN N | Automatic Transmission/Transaxle ¦Service and Repair, Procedures: 45RFE 4 Speed/545RFE 5 Speed, Overhaul (Subassemblies), Input Clutch Assembly | ASSEMBLY-INPUT CLUTCH DISASSEMBLY 1. Remove the reverse reaction plate selective snap-ring (10) from the input clutch retainer (13). 2. Remove the reverse reaction plate (9) from the input clutch retainer (13). 3. Remove the reverse hub (7) and reverse clutch pack (8) from the input clutch retainer (13). 4. Remove the number 4 thrust bearing (5) from the overdrive hub (2). 5. Remove the overdrive hub (2) from the input clutch retainer (13). 6. Remove the number 3 thrust bearing (1) from the underdrive hub (17). 7. Remove the OD/reverse reaction plate snap-ring (6) from the input clutch retainer (13). 8. Remove the underdrive hub (17), overdrive clutch (13), and overdrive reaction plate (15) from the input clutch retainer (13). - Note: The overdrive friction discs and steel discs are thicker than the matching components in the under drive and reverse clutches. 9. Remove the number 2 thrust bearing (18) from the input clutch hub (1). 10. Remove the overdrive clutch wave snap-ring (3) from the input clutch retainer (13). 11. Remove the UD/OD reaction plate tapered snap-ring (14) from the input clutch retainer (13). 12. Remove the UD/OD reaction plate (15) from the input clutch retainer (13). 13. Remove the UD/OD reaction plate flat snap-ring (16) from the input clutch retainer (13). 14. Remove the underdrive clutch pack (11) from the input clutch retainer (13). 15. Using Spring Compressor 8251 (2), compress the UD/OD balance piston (3) and remove the snap-ring from the input clutch hub (1). 16. Remove the UD/OD balance piston (6) and piston return spring (9) from the input clutch retainer (13). 17. Remove the underdrive piston (8) from the input clutch retainer (13). - Note: Both the UD/OD balance piston and the underdrive piston have seals molded onto them. If the seal is damaged, do not attempt to install a new seal onto the piston. The piston/seal must be replaced as an assembly. 18. Remove the input clutch retainer tapered snap-ring (5). 19. Separate input clutch retainer (13) from input clutch hub (1). 20. Separate OD/reverse piston (15) from input clutch hub retainer (13). 21. Remove all seals and O-rings from the input shaft and input hub. The wrings on the input hub are color coded. Be sure to make note of which O-ring belongs in which location. ASSEMBLY - Note: Install all new seals and O-rings onto the input shaft and input hub. The O-rings on the input hub are color coded. Be sure to install the correct O-ring in the correct location. 1. Check the transmission lubrication check valve (20) located in the input shaft using shop air. The valve should only allow air flow in one direction. If the valve allows no air flow, or air flow in both directions, the valve will need to be replaced. 2. Lubricate all seals with Mopar ATF +4, Automatic Transmission Fluid, prior to installation. 3. Assemble the OD/reverse piston (15) onto the input clutch hub (1). 4. Assemble the input clutch retainer (13) onto the input clutch hub (1). 5. Install the input clutch retainer tapered snap-ring (5) with tapered side up onto the input clutch hub (1). 6. Install Piston Guides 8504 (1) into the input clutch retainer (13) and onto the input clutch hub (1) to guide the inner and outer underdrive piston (8) seals into position. 7. Install the underdrive piston (8) into the input clutch retainer (13) and over the input clutch hub (1). 8. Install the UD/OD balance piston return spring pack (9) into the input clutch retainer (13). 9. Install Piston Guide 8252 (1) into the input clutch retainer (13) to guide the UD/OD balance piston (6) seal into position inside the underdrive piston (8). 10. Install the UD/OD balance piston (3) into the input clutch retainer and the underdrive piston. 11. Using Spring Compressor 8251 (2), compress the UD/OD return spring pack and secure the piston in place with the snap-ring. 12. Install the underdrive clutch pack (11) into the input clutch retainer. 13. Install the UD/OD reaction plate lower flat snap-ring (16). The correct snap-ring can be identified by the two tabbed ears. 14. Install the UD/OD reaction plate (15) into the input clutch retainer. The reaction plate is to be installed with the big step down. 15. Install the UD/OD reaction plate upper tapered snap-ring (14) with tapered side up. 16. Install the input clutch assembly into Input Clutch Pressure Fixture 8260 (2). 17. Mount a dial indicator to the assembly, push down on the clutch discs and zero the indicator against the underdrive clutch discs. Apply 20 psi of air pressure to the underdrive clutch and record the dial indicator reading. Measure and record UD clutch pack measurement in four (4) places, 90° apart. Take average of four measurements and compare with UD clutch pack clearance specification. The correct clutch clearance is 0.84 1.54 mm (0.033 0.061 inch). The reaction plate is not selective. If the clutch clearance is not within specification, replace the reaction plate along with all the friction and steel discs. 18. Install the overdrive clutch pack (13) into the input clutch retainer. The overdrive steel separator plates can be identified by the lack of the half-moon cuts in the locating tabs. 19. Install the overdrive clutch wavy snap-ring (3) with the two tabbed ears into the input clutch retainer. 20. Install the OD/reverse reaction plate (4) into the input clutch retainer. The reaction plate is non-directional. 21. Install the OD/reverse reaction plate flat snap-ring (6) into the input clutch retainer. 22. Mount a dial indicator to the assembly and zero the indicator against the OD/reverse reaction plate (2). Apply 20 psi of air pressure to the overdrive clutch and record the dial indicator reading. Measure and record OD clutch pack measurement in four (4) places, 90° apart. Take average of four measurements and compare with OD clutch pack clearance specification.Verify that the clutch clearance is 1.103 1.856 mm (0.043 0.073 inch). The reaction plate is not selective. If the clutch clearance is not within specification, replace the reaction plate along with all the friction and steel discs. 23. Install the reverse clutch pack (8) into the input clutch retainer. 24. Install the reverse reaction plate(9) into the input clutch retainer. 25. Install the reverse reaction plate selective snap-ring (10) into the input clutch retainer. 26. Mount a dial indicator to the assembly, push down on the clutch discs, pull up on the reaction plate to ensure the plate is properly seated and zero the indicator against the reverse clutch discs (2). Apply 20 psi of air pressure to the reverse clutch and record the dial indicator reading. Measure and record Reverse clutch pack measurement in four (4) places, 90° apart. Take average of four measurements and compare with Reverse clutch pack clearance specification. The correct clutch clearance is 0.58-1.47 mm (0.023-0.058 inch). Adjust as necessary. Install the chosen snap-ring and re-measure to verify selection. 27. Remove the reverse clutch pack (8) from the input clutch retainer. 28. Install the number 2 thrust bearing (18) onto the underdrive hub (17) with outer race against the hub with petroleum jelly. 29. Install the underdrive hub (17) into the input clutch retainer. 30. Install the number 3 thrust bearing (1) into the overdrive hub (2) with the outer race against the hub with petroleum jelly. 31. Install the overdrive hub (2) into the input clutch retainer. 32. Install the number 4 thrust bearing (5) into the reverse hub with outer race against the hub with petroleum jelly. 33. Install the reverse hub (7) into the input clutch retainer. 34. Install the complete reverse clutch pack (8). 35. Install the reverse reaction plate (9) and snap-ring (10). 36. Push up on reaction plate to allow reverse clutch to move freely.
2004 | Dodge or Ram Truck | Durango 2WD | V8-4.7L VIN N | Fluid Pan ¦Service and Repair, Procedures: 45RFE 4 Speed/545RFE 5 Speed, Fluid Level and Condition Check | FLUID LEVEL CHECK - Low fluid level can cause a variety of conditions because it allows the pump to take in air along with the fluid. As in any hydraulic system, air bubbles make the fluid spongy, therefore, pressures will be low and build up slowly. - Improper filling can also raise the fluid level too high. When the transmission has too much fluid, the geartrain churns up foam and cause the same conditions which occur with a low fluid level. - In either case, air bubbles can cause overheating and/or fluid oxidation, and varnishing. This can interfere with normal valve, clutch, and accumulator operation. Foaming can also result in fluid escaping from the transmission vent where it may be mistaken for a leak. - After the fluid has been checked, seat the dipstick fully to seal out water and dirt. - The transmission has a dipstick to check oil level. It is located on the right side of the engine. Be sure to wipe all dirt from dipstick handle before removing. - The torque converter fills in both the P (PARK) and N (NEUTRAL) positions. Place the selector lever in P (PARK) to be sure that the fluid level check is accurate. The engine should be running at idle speed for at least one minute, with the vehicle on level ground. At normal operating temperature (approximately 82°C or 180°F), the fluid level is correct if it is in the HOT region (cross-hatched area) on the oil level indicator. The fluid level will be approximately at the upper COLD hole of the dipstick at 70°F fluid temperature. Transmission Fluid Temperature Chart - Note: Engine and Transmission should be at normal operating temperature before performing this procedure. 1. Start engine and apply parking brake. 2. Shift the transmission into DRIVE for approximately 2 seconds. 3. Shift the transmission into REVERSE for approximately 2 seconds. 4. Shift the transmission into PARK. 5. Hook up scan tool and select transmission. 6. Select sensors. 7. Read the transmission temperature value. 8. Compare the fluid temperature value with the chart. 9. Adjust transmission fluid level shown on the dipstick according to the Transmission Fluid Temperature Chart. - Note: After adding any fluid to the transmission, wait a minimum of 2 minutes for the oil to fully drain fro the fill tube into the transmission before rechecking the fluid level. 10. Check transmission for leaks.
2004 | Dodge or Ram Truck | Durango 2WD | V8-4.7L VIN N | Fluid - A/T ¦Service and Repair, Procedures: 45RFE 4 Speed/545RFE 5 Speed, Fluid Level and Condition Check | FLUID LEVEL CHECK - Low fluid level can cause a variety of conditions because it allows the pump to take in air along with the fluid. As in any hydraulic system, air bubbles make the fluid spongy, therefore, pressures will be low and build up slowly. - Improper filling can also raise the fluid level too high. When the transmission has too much fluid, the geartrain churns up foam and cause the same conditions which occur with a low fluid level. - In either case, air bubbles can cause overheating and/or fluid oxidation, and varnishing. This can interfere with normal valve, clutch, and accumulator operation. Foaming can also result in fluid escaping from the transmission vent where it may be mistaken for a leak. - After the fluid has been checked, seat the dipstick fully to seal out water and dirt. - The transmission has a dipstick to check oil level. It is located on the right side of the engine. Be sure to wipe all dirt from dipstick handle before removing. - The torque converter fills in both the P (PARK) and N (NEUTRAL) positions. Place the selector lever in P (PARK) to be sure that the fluid level check is accurate. The engine should be running at idle speed for at least one minute, with the vehicle on level ground. At normal operating temperature (approximately 82°C or 180°F), the fluid level is correct if it is in the HOT region (cross-hatched area) on the oil level indicator. The fluid level will be approximately at the upper COLD hole of the dipstick at 70°F fluid temperature. Transmission Fluid Temperature Chart - Note: Engine and Transmission should be at normal operating temperature before performing this procedure. 1. Start engine and apply parking brake. 2. Shift the transmission into DRIVE for approximately 2 seconds. 3. Shift the transmission into REVERSE for approximately 2 seconds. 4. Shift the transmission into PARK. 5. Hook up scan tool and select transmission. 6. Select sensors. 7. Read the transmission temperature value. 8. Compare the fluid temperature value with the chart. 9. Adjust transmission fluid level shown on the dipstick according to the Transmission Fluid Temperature Chart. - Note: After adding any fluid to the transmission, wait a minimum of 2 minutes for the oil to fully drain fro the fill tube into the transmission before rechecking the fluid level. 10. Check transmission for leaks.
2004 | Dodge or Ram Truck | Durango 2WD | V8-4.7L VIN N | Fluid Filter - A/T ¦Service and Repair, Procedures: 45RFE 4 Speed/545RFE 5 Speed, Fluid Level and Condition Check | FLUID LEVEL CHECK - Low fluid level can cause a variety of conditions because it allows the pump to take in air along with the fluid. As in any hydraulic system, air bubbles make the fluid spongy, therefore, pressures will be low and build up slowly. - Improper filling can also raise the fluid level too high. When the transmission has too much fluid, the geartrain churns up foam and cause the same conditions which occur with a low fluid level. - In either case, air bubbles can cause overheating and/or fluid oxidation, and varnishing. This can interfere with normal valve, clutch, and accumulator operation. Foaming can also result in fluid escaping from the transmission vent where it may be mistaken for a leak. - After the fluid has been checked, seat the dipstick fully to seal out water and dirt. - The transmission has a dipstick to check oil level. It is located on the right side of the engine. Be sure to wipe all dirt from dipstick handle before removing. - The torque converter fills in both the P (PARK) and N (NEUTRAL) positions. Place the selector lever in P (PARK) to be sure that the fluid level check is accurate. The engine should be running at idle speed for at least one minute, with the vehicle on level ground. At normal operating temperature (approximately 82°C or 180°F), the fluid level is correct if it is in the HOT region (cross-hatched area) on the oil level indicator. The fluid level will be approximately at the upper COLD hole of the dipstick at 70°F fluid temperature. Transmission Fluid Temperature Chart - Note: Engine and Transmission should be at normal operating temperature before performing this procedure. 1. Start engine and apply parking brake. 2. Shift the transmission into DRIVE for approximately 2 seconds. 3. Shift the transmission into REVERSE for approximately 2 seconds. 4. Shift the transmission into PARK. 5. Hook up scan tool and select transmission. 6. Select sensors. 7. Read the transmission temperature value. 8. Compare the fluid temperature value with the chart. 9. Adjust transmission fluid level shown on the dipstick according to the Transmission Fluid Temperature Chart. - Note: After adding any fluid to the transmission, wait a minimum of 2 minutes for the oil to fully drain fro the fill tube into the transmission before rechecking the fluid level. 10. Check transmission for leaks.
2004 | Dodge or Ram Truck | Durango 2WD | V8-4.7L VIN N | Automatic Transmission/Transaxle ¦Service and Repair, Procedures: Standard Service Procedures, Fluid Level and Condition Check, 45RFE 4 Speed/545RFE 5 Speed | FLUID LEVEL CHECK - Low fluid level can cause a variety of conditions because it allows the pump to take in air along with the fluid. As in any hydraulic system, air bubbles make the fluid spongy, therefore, pressures will be low and build up slowly. - Improper filling can also raise the fluid level too high. When the transmission has too much fluid, the geartrain churns up foam and cause the same conditions which occur with a low fluid level. - In either case, air bubbles can cause overheating and/or fluid oxidation, and varnishing. This can interfere with normal valve, clutch, and accumulator operation. Foaming can also result in fluid escaping from the transmission vent where it may be mistaken for a leak. - After the fluid has been checked, seat the dipstick fully to seal out water and dirt. - The transmission has a dipstick to check oil level. It is located on the right side of the engine. Be sure to wipe all dirt from dipstick handle before removing. - The torque converter fills in both the P (PARK) and N (NEUTRAL) positions. Place the selector lever in P (PARK) to be sure that the fluid level check is accurate. The engine should be running at idle speed for at least one minute, with the vehicle on level ground. At normal operating temperature (approximately 82°C or 180°F), the fluid level is correct if it is in the HOT region (cross-hatched area) on the oil level indicator. The fluid level will be approximately at the upper COLD hole of the dipstick at 70°F fluid temperature. Transmission Fluid Temperature Chart - Note: Engine and Transmission should be at normal operating temperature before performing this procedure. 1. Start engine and apply parking brake. 2. Shift the transmission into DRIVE for approximately 2 seconds. 3. Shift the transmission into REVERSE for approximately 2 seconds. 4. Shift the transmission into PARK. 5. Hook up scan tool and select transmission. 6. Select sensors. 7. Read the transmission temperature value. 8. Compare the fluid temperature value with the chart. 9. Adjust transmission fluid level shown on the dipstick according to the Transmission Fluid Temperature Chart. - Note: After adding any fluid to the transmission, wait a minimum of 2 minutes for the oil to fully drain fro the fill tube into the transmission before rechecking the fluid level. 10. Check transmission for leaks.
2004 | Dodge or Ram Truck | Durango 2WD | V8-5.7L VIN D | Vacuum Brake Booster ¦Service and Repair, Procedures | REMOVAL 1. Depress the brake pedal five times to deplete any vacuum that may remain in the booster unit. 2. Siphon and drain the fluid from the reservoir. 3. Remove the wiper arm (1) and cowl assembly 4. Remove the brake lamp switch. 5. Remove clip securing booster push rod to brake pedal (1). 6. Remove the brake booster mounting nuts (2). 7. Disconnect the brake level electrical connector (4). 8. Disconnect the brake lines at the master cylinder. 9. Disconnect vacuum line (1) at booster. 10. Remove master cylinder (1) from the mounting studs (2) on the power brake booster. 11. Remove the booster (1) and spacer block from front cowl panel. 12. Wipe clean any debris from the brake booster cowl mounting hole (2). INSTALLATION 1. Install the spacer block and gaskets if removed. 2. Guide the booster studs into the cowl panel holes and seat the booster (1) on the panel. 3. Install and tighten new booster attaching nuts (2) to 28 Nm (250 in. lbs.). 4. Install the booster push rod (1) on brake pedal and install clip. 5. Install a new brake lamp switch. 6. Install the vacuum hose to the check valve (1). 7. Install the master cylinder (1) on the brake booster and tighten the nuts (2) to 10 Nm (90 in. lbs.). 8. Reconnect the brake fluid level electrical connector (4). 9. Reconnect the brake lines at the master cylinder and tighten the lines to 19 Nm (170 in. lbs.). 10. Install the wiper arm and cowl assembly (1). 11. Fill and bleed the brake system.
2004 | Dodge or Ram Truck | Durango 2WD | V8-5.7L VIN D | Valve ¦Service and Repair, Procedures: Removal and Installation | SEATS-INTAKE/EXHAUST VALVES REMOVAL 1. Remove the cylinder head. 2. Compress valve springs using Valve Spring Compressor Tool special tool # C-3422 and adapter 8464. 3. Remove valve retaining locks, valve spring retainers, valve stem seals and valve springs. 4. Before removing valves, remove any burrs from valve stem lock grooves to prevent damage to the valve guides. Identify valves to ensure installation in original location. INSTALLATION 1. Clean valves thoroughly. Discard burned, warped and cracked valves. 2. Remove carbon and varnish deposits from inside of valve guides with a reliable guide cleaner. 3. Measure valve stems for wear. If wear exceeds 0.051 mm (0.002 in.), replace the valve. 4. Coat valve stems with lubrication oil and insert them in cylinder head. 5. If valves or seats are reground, check valve stem height. If valve is too long, replace cylinder head. 6. Install new seals on all valve guides. Install valve springs and valve retainers. 7. Compress valve springs with Valve Spring Compressor Tool special tool # C-3422 and adapter 8464, install locks and release tool. If valves and/or seats are ground, measure the installed height of springs. Make sure the measurement is taken from bottom of spring seat in cylinder head to the bottom surface of spring retainer. 8. Install cylinder head.
2004 | Dodge or Ram Truck | Durango 2WD | V8-5.7L VIN D | Cooling System ¦Service and Repair, Procedures: Coolant Level Check | COOLANT LEVEL CHECK Note: Do not remove radiator cap for routine coolant level inspections. The Coolant level can be checked at coolant recovery bottle (2). - The coolant reserve/overflow system (5) provides a quick method for determining coolant level without removing radiator pressure cap. With engine not running, open the coolant recovery bottle cap and remove coolant level indicator dipstick to observe coolant level in coolant recovery bottle. The coolant level should be between ADD and FULL marks. If the coolant level is at or below the ADD mark, fill the recovery bottle with a 50/50 mixture of antifreeze and water ONE QUART AT A TIME. Repeat this procedure until the coolant level is at the FULL mark.
2004 | Dodge or Ram Truck | Durango 2WD | V8-5.7L VIN D | Automatic Transmission/Transaxle ¦Service and Repair, Procedures: 45RFE 4 Speed/545RFE 5 Speed, Overhaul (Subassemblies), Input Clutch Assembly | ASSEMBLY-INPUT CLUTCH DISASSEMBLY 1. Remove the reverse reaction plate selective snap-ring (10) from the input clutch retainer (13). 2. Remove the reverse reaction plate (9) from the input clutch retainer (13). 3. Remove the reverse hub (7) and reverse clutch pack (8) from the input clutch retainer (13). 4. Remove the number 4 thrust bearing (5) from the overdrive hub (2). 5. Remove the overdrive hub (2) from the input clutch retainer (13). 6. Remove the number 3 thrust bearing (1) from the underdrive hub (17). 7. Remove the OD/reverse reaction plate snap-ring (6) from the input clutch retainer (13). 8. Remove the underdrive hub (17), overdrive clutch (13), and overdrive reaction plate (15) from the input clutch retainer (13). - Note: The overdrive friction discs and steel discs are thicker than the matching components in the under drive and reverse clutches. 9. Remove the number 2 thrust bearing (18) from the input clutch hub (1). 10. Remove the overdrive clutch wave snap-ring (3) from the input clutch retainer (13). 11. Remove the UD/OD reaction plate tapered snap-ring (14) from the input clutch retainer (13). 12. Remove the UD/OD reaction plate (15) from the input clutch retainer (13). 13. Remove the UD/OD reaction plate flat snap-ring (16) from the input clutch retainer (13). 14. Remove the underdrive clutch pack (11) from the input clutch retainer (13). 15. Using Spring Compressor 8251 (2), compress the UD/OD balance piston (3) and remove the snap-ring from the input clutch hub (1). 16. Remove the UD/OD balance piston (6) and piston return spring (9) from the input clutch retainer (13). 17. Remove the underdrive piston (8) from the input clutch retainer (13). - Note: Both the UD/OD balance piston and the underdrive piston have seals molded onto them. If the seal is damaged, do not attempt to install a new seal onto the piston. The piston/seal must be replaced as an assembly. 18. Remove the input clutch retainer tapered snap-ring (5). 19. Separate input clutch retainer (13) from input clutch hub (1). 20. Separate OD/reverse piston (15) from input clutch hub retainer (13). 21. Remove all seals and O-rings from the input shaft and input hub. The wrings on the input hub are color coded. Be sure to make note of which O-ring belongs in which location. ASSEMBLY - Note: Install all new seals and O-rings onto the input shaft and input hub. The O-rings on the input hub are color coded. Be sure to install the correct O-ring in the correct location. 1. Check the transmission lubrication check valve (20) located in the input shaft using shop air. The valve should only allow air flow in one direction. If the valve allows no air flow, or air flow in both directions, the valve will need to be replaced. 2. Lubricate all seals with Mopar ATF +4, Automatic Transmission Fluid, prior to installation. 3. Assemble the OD/reverse piston (15) onto the input clutch hub (1). 4. Assemble the input clutch retainer (13) onto the input clutch hub (1). 5. Install the input clutch retainer tapered snap-ring (5) with tapered side up onto the input clutch hub (1). 6. Install Piston Guides 8504 (1) into the input clutch retainer (13) and onto the input clutch hub (1) to guide the inner and outer underdrive piston (8) seals into position. 7. Install the underdrive piston (8) into the input clutch retainer (13) and over the input clutch hub (1). 8. Install the UD/OD balance piston return spring pack (9) into the input clutch retainer (13). 9. Install Piston Guide 8252 (1) into the input clutch retainer (13) to guide the UD/OD balance piston (6) seal into position inside the underdrive piston (8). 10. Install the UD/OD balance piston (3) into the input clutch retainer and the underdrive piston. 11. Using Spring Compressor 8251 (2), compress the UD/OD return spring pack and secure the piston in place with the snap-ring. 12. Install the underdrive clutch pack (11) into the input clutch retainer. 13. Install the UD/OD reaction plate lower flat snap-ring (16). The correct snap-ring can be identified by the two tabbed ears. 14. Install the UD/OD reaction plate (15) into the input clutch retainer. The reaction plate is to be installed with the big step down. 15. Install the UD/OD reaction plate upper tapered snap-ring (14) with tapered side up. 16. Install the input clutch assembly into Input Clutch Pressure Fixture 8260 (2). 17. Mount a dial indicator to the assembly, push down on the clutch discs and zero the indicator against the underdrive clutch discs. Apply 20 psi of air pressure to the underdrive clutch and record the dial indicator reading. Measure and record UD clutch pack measurement in four (4) places, 90° apart. Take average of four measurements and compare with UD clutch pack clearance specification. The correct clutch clearance is 0.84 1.54 mm (0.033 0.061 inch). The reaction plate is not selective. If the clutch clearance is not within specification, replace the reaction plate along with all the friction and steel discs. 18. Install the overdrive clutch pack (13) into the input clutch retainer. The overdrive steel separator plates can be identified by the lack of the half-moon cuts in the locating tabs. 19. Install the overdrive clutch wavy snap-ring (3) with the two tabbed ears into the input clutch retainer. 20. Install the OD/reverse reaction plate (4) into the input clutch retainer. The reaction plate is non-directional. 21. Install the OD/reverse reaction plate flat snap-ring (6) into the input clutch retainer. 22. Mount a dial indicator to the assembly and zero the indicator against the OD/reverse reaction plate (2). Apply 20 psi of air pressure to the overdrive clutch and record the dial indicator reading. Measure and record OD clutch pack measurement in four (4) places, 90° apart. Take average of four measurements and compare with OD clutch pack clearance specification.Verify that the clutch clearance is 1.103 1.856 mm (0.043 0.073 inch). The reaction plate is not selective. If the clutch clearance is not within specification, replace the reaction plate along with all the friction and steel discs. 23. Install the reverse clutch pack (8) into the input clutch retainer. 24. Install the reverse reaction plate(9) into the input clutch retainer. 25. Install the reverse reaction plate selective snap-ring (10) into the input clutch retainer. 26. Mount a dial indicator to the assembly, push down on the clutch discs, pull up on the reaction plate to ensure the plate is properly seated and zero the indicator against the reverse clutch discs (2). Apply 20 psi of air pressure to the reverse clutch and record the dial indicator reading. Measure and record Reverse clutch pack measurement in four (4) places, 90° apart. Take average of four measurements and compare with Reverse clutch pack clearance specification. The correct clutch clearance is 0.58-1.47 mm (0.023-0.058 inch). Adjust as necessary. Install the chosen snap-ring and re-measure to verify selection. 27. Remove the reverse clutch pack (8) from the input clutch retainer. 28. Install the number 2 thrust bearing (18) onto the underdrive hub (17) with outer race against the hub with petroleum jelly. 29. Install the underdrive hub (17) into the input clutch retainer. 30. Install the number 3 thrust bearing (1) into the overdrive hub (2) with the outer race against the hub with petroleum jelly. 31. Install the overdrive hub (2) into the input clutch retainer. 32. Install the number 4 thrust bearing (5) into the reverse hub with outer race against the hub with petroleum jelly. 33. Install the reverse hub (7) into the input clutch retainer. 34. Install the complete reverse clutch pack (8). 35. Install the reverse reaction plate (9) and snap-ring (10). 36. Push up on reaction plate to allow reverse clutch to move freely.
2004 | Dodge or Ram Truck | Durango 2WD | V8-5.7L VIN D | Fluid Pan ¦Service and Repair, Procedures: 45RFE 4 Speed/545RFE 5 Speed, Fluid Level and Condition Check | FLUID LEVEL CHECK - Low fluid level can cause a variety of conditions because it allows the pump to take in air along with the fluid. As in any hydraulic system, air bubbles make the fluid spongy, therefore, pressures will be low and build up slowly. - Improper filling can also raise the fluid level too high. When the transmission has too much fluid, the geartrain churns up foam and cause the same conditions which occur with a low fluid level. - In either case, air bubbles can cause overheating and/or fluid oxidation, and varnishing. This can interfere with normal valve, clutch, and accumulator operation. Foaming can also result in fluid escaping from the transmission vent where it may be mistaken for a leak. - After the fluid has been checked, seat the dipstick fully to seal out water and dirt. - The transmission has a dipstick to check oil level. It is located on the right side of the engine. Be sure to wipe all dirt from dipstick handle before removing. - The torque converter fills in both the P (PARK) and N (NEUTRAL) positions. Place the selector lever in P (PARK) to be sure that the fluid level check is accurate. The engine should be running at idle speed for at least one minute, with the vehicle on level ground. At normal operating temperature (approximately 82°C or 180°F), the fluid level is correct if it is in the HOT region (cross-hatched area) on the oil level indicator. The fluid level will be approximately at the upper COLD hole of the dipstick at 70°F fluid temperature. Transmission Fluid Temperature Chart - Note: Engine and Transmission should be at normal operating temperature before performing this procedure. 1. Start engine and apply parking brake. 2. Shift the transmission into DRIVE for approximately 2 seconds. 3. Shift the transmission into REVERSE for approximately 2 seconds. 4. Shift the transmission into PARK. 5. Hook up scan tool and select transmission. 6. Select sensors. 7. Read the transmission temperature value. 8. Compare the fluid temperature value with the chart. 9. Adjust transmission fluid level shown on the dipstick according to the Transmission Fluid Temperature Chart. - Note: After adding any fluid to the transmission, wait a minimum of 2 minutes for the oil to fully drain fro the fill tube into the transmission before rechecking the fluid level. 10. Check transmission for leaks.
2004 | Dodge or Ram Truck | Durango 2WD | V8-5.7L VIN D | Fluid - A/T ¦Service and Repair, Procedures: 45RFE 4 Speed/545RFE 5 Speed, Fluid Level and Condition Check | FLUID LEVEL CHECK - Low fluid level can cause a variety of conditions because it allows the pump to take in air along with the fluid. As in any hydraulic system, air bubbles make the fluid spongy, therefore, pressures will be low and build up slowly. - Improper filling can also raise the fluid level too high. When the transmission has too much fluid, the geartrain churns up foam and cause the same conditions which occur with a low fluid level. - In either case, air bubbles can cause overheating and/or fluid oxidation, and varnishing. This can interfere with normal valve, clutch, and accumulator operation. Foaming can also result in fluid escaping from the transmission vent where it may be mistaken for a leak. - After the fluid has been checked, seat the dipstick fully to seal out water and dirt. - The transmission has a dipstick to check oil level. It is located on the right side of the engine. Be sure to wipe all dirt from dipstick handle before removing. - The torque converter fills in both the P (PARK) and N (NEUTRAL) positions. Place the selector lever in P (PARK) to be sure that the fluid level check is accurate. The engine should be running at idle speed for at least one minute, with the vehicle on level ground. At normal operating temperature (approximately 82°C or 180°F), the fluid level is correct if it is in the HOT region (cross-hatched area) on the oil level indicator. The fluid level will be approximately at the upper COLD hole of the dipstick at 70°F fluid temperature. Transmission Fluid Temperature Chart - Note: Engine and Transmission should be at normal operating temperature before performing this procedure. 1. Start engine and apply parking brake. 2. Shift the transmission into DRIVE for approximately 2 seconds. 3. Shift the transmission into REVERSE for approximately 2 seconds. 4. Shift the transmission into PARK. 5. Hook up scan tool and select transmission. 6. Select sensors. 7. Read the transmission temperature value. 8. Compare the fluid temperature value with the chart. 9. Adjust transmission fluid level shown on the dipstick according to the Transmission Fluid Temperature Chart. - Note: After adding any fluid to the transmission, wait a minimum of 2 minutes for the oil to fully drain fro the fill tube into the transmission before rechecking the fluid level. 10. Check transmission for leaks.
2004 | Dodge or Ram Truck | Durango 2WD | V8-5.7L VIN D | Fluid Filter - A/T ¦Service and Repair, Procedures: 45RFE 4 Speed/545RFE 5 Speed, Fluid Level and Condition Check | FLUID LEVEL CHECK - Low fluid level can cause a variety of conditions because it allows the pump to take in air along with the fluid. As in any hydraulic system, air bubbles make the fluid spongy, therefore, pressures will be low and build up slowly. - Improper filling can also raise the fluid level too high. When the transmission has too much fluid, the geartrain churns up foam and cause the same conditions which occur with a low fluid level. - In either case, air bubbles can cause overheating and/or fluid oxidation, and varnishing. This can interfere with normal valve, clutch, and accumulator operation. Foaming can also result in fluid escaping from the transmission vent where it may be mistaken for a leak. - After the fluid has been checked, seat the dipstick fully to seal out water and dirt. - The transmission has a dipstick to check oil level. It is located on the right side of the engine. Be sure to wipe all dirt from dipstick handle before removing. - The torque converter fills in both the P (PARK) and N (NEUTRAL) positions. Place the selector lever in P (PARK) to be sure that the fluid level check is accurate. The engine should be running at idle speed for at least one minute, with the vehicle on level ground. At normal operating temperature (approximately 82°C or 180°F), the fluid level is correct if it is in the HOT region (cross-hatched area) on the oil level indicator. The fluid level will be approximately at the upper COLD hole of the dipstick at 70°F fluid temperature. Transmission Fluid Temperature Chart - Note: Engine and Transmission should be at normal operating temperature before performing this procedure. 1. Start engine and apply parking brake. 2. Shift the transmission into DRIVE for approximately 2 seconds. 3. Shift the transmission into REVERSE for approximately 2 seconds. 4. Shift the transmission into PARK. 5. Hook up scan tool and select transmission. 6. Select sensors. 7. Read the transmission temperature value. 8. Compare the fluid temperature value with the chart. 9. Adjust transmission fluid level shown on the dipstick according to the Transmission Fluid Temperature Chart. - Note: After adding any fluid to the transmission, wait a minimum of 2 minutes for the oil to fully drain fro the fill tube into the transmission before rechecking the fluid level. 10. Check transmission for leaks.
2004 | Dodge or Ram Truck | Durango 2WD | V8-5.7L VIN D | Automatic Transmission/Transaxle ¦Service and Repair, Procedures: Standard Service Procedures, Fluid Level and Condition Check, 45RFE 4 Speed/545RFE 5 Speed | FLUID LEVEL CHECK - Low fluid level can cause a variety of conditions because it allows the pump to take in air along with the fluid. As in any hydraulic system, air bubbles make the fluid spongy, therefore, pressures will be low and build up slowly. - Improper filling can also raise the fluid level too high. When the transmission has too much fluid, the geartrain churns up foam and cause the same conditions which occur with a low fluid level. - In either case, air bubbles can cause overheating and/or fluid oxidation, and varnishing. This can interfere with normal valve, clutch, and accumulator operation. Foaming can also result in fluid escaping from the transmission vent where it may be mistaken for a leak. - After the fluid has been checked, seat the dipstick fully to seal out water and dirt. - The transmission has a dipstick to check oil level. It is located on the right side of the engine. Be sure to wipe all dirt from dipstick handle before removing. - The torque converter fills in both the P (PARK) and N (NEUTRAL) positions. Place the selector lever in P (PARK) to be sure that the fluid level check is accurate. The engine should be running at idle speed for at least one minute, with the vehicle on level ground. At normal operating temperature (approximately 82°C or 180°F), the fluid level is correct if it is in the HOT region (cross-hatched area) on the oil level indicator. The fluid level will be approximately at the upper COLD hole of the dipstick at 70°F fluid temperature. Transmission Fluid Temperature Chart - Note: Engine and Transmission should be at normal operating temperature before performing this procedure. 1. Start engine and apply parking brake. 2. Shift the transmission into DRIVE for approximately 2 seconds. 3. Shift the transmission into REVERSE for approximately 2 seconds. 4. Shift the transmission into PARK. 5. Hook up scan tool and select transmission. 6. Select sensors. 7. Read the transmission temperature value. 8. Compare the fluid temperature value with the chart. 9. Adjust transmission fluid level shown on the dipstick according to the Transmission Fluid Temperature Chart. - Note: After adding any fluid to the transmission, wait a minimum of 2 minutes for the oil to fully drain fro the fill tube into the transmission before rechecking the fluid level. 10. Check transmission for leaks.
2004 | Dodge or Ram Truck | Durango 4WD | V8-4.7L VIN N | Vacuum Brake Booster ¦Service and Repair, Procedures | REMOVAL 1. Depress the brake pedal five times to deplete any vacuum that may remain in the booster unit. 2. Siphon and drain the fluid from the reservoir. 3. Remove the wiper arm (1) and cowl assembly 4. Remove the brake lamp switch. 5. Remove clip securing booster push rod to brake pedal (1). 6. Remove the brake booster mounting nuts (2). 7. Disconnect the brake level electrical connector (4). 8. Disconnect the brake lines at the master cylinder. 9. Disconnect vacuum line (1) at booster. 10. Remove master cylinder (1) from the mounting studs (2) on the power brake booster. 11. Remove the booster (1) and spacer block from front cowl panel. 12. Wipe clean any debris from the brake booster cowl mounting hole (2). INSTALLATION 1. Install the spacer block and gaskets if removed. 2. Guide the booster studs into the cowl panel holes and seat the booster (1) on the panel. 3. Install and tighten new booster attaching nuts (2) to 28 Nm (250 in. lbs.). 4. Install the booster push rod (1) on brake pedal and install clip. 5. Install a new brake lamp switch. 6. Install the vacuum hose to the check valve (1). 7. Install the master cylinder (1) on the brake booster and tighten the nuts (2) to 10 Nm (90 in. lbs.). 8. Reconnect the brake fluid level electrical connector (4). 9. Reconnect the brake lines at the master cylinder and tighten the lines to 19 Nm (170 in. lbs.). 10. Install the wiper arm and cowl assembly (1). 11. Fill and bleed the brake system.
2004 | Dodge or Ram Truck | Durango 4WD | V8-4.7L VIN N | Cooling System ¦Service and Repair, Procedures: Coolant Level Check | COOLANT LEVEL CHECK Note: Do not remove radiator cap for routine coolant level inspections. The Coolant level can be checked at coolant recovery bottle (2). - The coolant reserve/overflow system (5) provides a quick method for determining coolant level without removing radiator pressure cap. With engine not running, open the coolant recovery bottle cap and remove coolant level indicator dipstick to observe coolant level in coolant recovery bottle. The coolant level should be between ADD and FULL marks. If the coolant level is at or below the ADD mark, fill the recovery bottle with a 50/50 mixture of antifreeze and water ONE QUART AT A TIME. Repeat this procedure until the coolant level is at the FULL mark.
2004 | Dodge or Ram Truck | Durango 4WD | V8-4.7L VIN N | Automatic Transmission/Transaxle ¦Service and Repair, Procedures: 45RFE 4 Speed/545RFE 5 Speed, Overhaul (Subassemblies), Input Clutch Assembly | ASSEMBLY-INPUT CLUTCH DISASSEMBLY 1. Remove the reverse reaction plate selective snap-ring (10) from the input clutch retainer (13). 2. Remove the reverse reaction plate (9) from the input clutch retainer (13). 3. Remove the reverse hub (7) and reverse clutch pack (8) from the input clutch retainer (13). 4. Remove the number 4 thrust bearing (5) from the overdrive hub (2). 5. Remove the overdrive hub (2) from the input clutch retainer (13). 6. Remove the number 3 thrust bearing (1) from the underdrive hub (17). 7. Remove the OD/reverse reaction plate snap-ring (6) from the input clutch retainer (13). 8. Remove the underdrive hub (17), overdrive clutch (13), and overdrive reaction plate (15) from the input clutch retainer (13). - Note: The overdrive friction discs and steel discs are thicker than the matching components in the under drive and reverse clutches. 9. Remove the number 2 thrust bearing (18) from the input clutch hub (1). 10. Remove the overdrive clutch wave snap-ring (3) from the input clutch retainer (13). 11. Remove the UD/OD reaction plate tapered snap-ring (14) from the input clutch retainer (13). 12. Remove the UD/OD reaction plate (15) from the input clutch retainer (13). 13. Remove the UD/OD reaction plate flat snap-ring (16) from the input clutch retainer (13). 14. Remove the underdrive clutch pack (11) from the input clutch retainer (13). 15. Using Spring Compressor 8251 (2), compress the UD/OD balance piston (3) and remove the snap-ring from the input clutch hub (1). 16. Remove the UD/OD balance piston (6) and piston return spring (9) from the input clutch retainer (13). 17. Remove the underdrive piston (8) from the input clutch retainer (13). - Note: Both the UD/OD balance piston and the underdrive piston have seals molded onto them. If the seal is damaged, do not attempt to install a new seal onto the piston. The piston/seal must be replaced as an assembly. 18. Remove the input clutch retainer tapered snap-ring (5). 19. Separate input clutch retainer (13) from input clutch hub (1). 20. Separate OD/reverse piston (15) from input clutch hub retainer (13). 21. Remove all seals and O-rings from the input shaft and input hub. The wrings on the input hub are color coded. Be sure to make note of which O-ring belongs in which location. ASSEMBLY - Note: Install all new seals and O-rings onto the input shaft and input hub. The O-rings on the input hub are color coded. Be sure to install the correct O-ring in the correct location. 1. Check the transmission lubrication check valve (20) located in the input shaft using shop air. The valve should only allow air flow in one direction. If the valve allows no air flow, or air flow in both directions, the valve will need to be replaced. 2. Lubricate all seals with Mopar ATF +4, Automatic Transmission Fluid, prior to installation. 3. Assemble the OD/reverse piston (15) onto the input clutch hub (1). 4. Assemble the input clutch retainer (13) onto the input clutch hub (1). 5. Install the input clutch retainer tapered snap-ring (5) with tapered side up onto the input clutch hub (1). 6. Install Piston Guides 8504 (1) into the input clutch retainer (13) and onto the input clutch hub (1) to guide the inner and outer underdrive piston (8) seals into position. 7. Install the underdrive piston (8) into the input clutch retainer (13) and over the input clutch hub (1). 8. Install the UD/OD balance piston return spring pack (9) into the input clutch retainer (13). 9. Install Piston Guide 8252 (1) into the input clutch retainer (13) to guide the UD/OD balance piston (6) seal into position inside the underdrive piston (8). 10. Install the UD/OD balance piston (3) into the input clutch retainer and the underdrive piston. 11. Using Spring Compressor 8251 (2), compress the UD/OD return spring pack and secure the piston in place with the snap-ring. 12. Install the underdrive clutch pack (11) into the input clutch retainer. 13. Install the UD/OD reaction plate lower flat snap-ring (16). The correct snap-ring can be identified by the two tabbed ears. 14. Install the UD/OD reaction plate (15) into the input clutch retainer. The reaction plate is to be installed with the big step down. 15. Install the UD/OD reaction plate upper tapered snap-ring (14) with tapered side up. 16. Install the input clutch assembly into Input Clutch Pressure Fixture 8260 (2). 17. Mount a dial indicator to the assembly, push down on the clutch discs and zero the indicator against the underdrive clutch discs. Apply 20 psi of air pressure to the underdrive clutch and record the dial indicator reading. Measure and record UD clutch pack measurement in four (4) places, 90° apart. Take average of four measurements and compare with UD clutch pack clearance specification. The correct clutch clearance is 0.84 1.54 mm (0.033 0.061 inch). The reaction plate is not selective. If the clutch clearance is not within specification, replace the reaction plate along with all the friction and steel discs. 18. Install the overdrive clutch pack (13) into the input clutch retainer. The overdrive steel separator plates can be identified by the lack of the half-moon cuts in the locating tabs. 19. Install the overdrive clutch wavy snap-ring (3) with the two tabbed ears into the input clutch retainer. 20. Install the OD/reverse reaction plate (4) into the input clutch retainer. The reaction plate is non-directional. 21. Install the OD/reverse reaction plate flat snap-ring (6) into the input clutch retainer. 22. Mount a dial indicator to the assembly and zero the indicator against the OD/reverse reaction plate (2). Apply 20 psi of air pressure to the overdrive clutch and record the dial indicator reading. Measure and record OD clutch pack measurement in four (4) places, 90° apart. Take average of four measurements and compare with OD clutch pack clearance specification.Verify that the clutch clearance is 1.103 1.856 mm (0.043 0.073 inch). The reaction plate is not selective. If the clutch clearance is not within specification, replace the reaction plate along with all the friction and steel discs. 23. Install the reverse clutch pack (8) into the input clutch retainer. 24. Install the reverse reaction plate(9) into the input clutch retainer. 25. Install the reverse reaction plate selective snap-ring (10) into the input clutch retainer. 26. Mount a dial indicator to the assembly, push down on the clutch discs, pull up on the reaction plate to ensure the plate is properly seated and zero the indicator against the reverse clutch discs (2). Apply 20 psi of air pressure to the reverse clutch and record the dial indicator reading. Measure and record Reverse clutch pack measurement in four (4) places, 90° apart. Take average of four measurements and compare with Reverse clutch pack clearance specification. The correct clutch clearance is 0.58-1.47 mm (0.023-0.058 inch). Adjust as necessary. Install the chosen snap-ring and re-measure to verify selection. 27. Remove the reverse clutch pack (8) from the input clutch retainer. 28. Install the number 2 thrust bearing (18) onto the underdrive hub (17) with outer race against the hub with petroleum jelly. 29. Install the underdrive hub (17) into the input clutch retainer. 30. Install the number 3 thrust bearing (1) into the overdrive hub (2) with the outer race against the hub with petroleum jelly. 31. Install the overdrive hub (2) into the input clutch retainer. 32. Install the number 4 thrust bearing (5) into the reverse hub with outer race against the hub with petroleum jelly. 33. Install the reverse hub (7) into the input clutch retainer. 34. Install the complete reverse clutch pack (8). 35. Install the reverse reaction plate (9) and snap-ring (10). 36. Push up on reaction plate to allow reverse clutch to move freely.
2004 | Dodge or Ram Truck | Durango 4WD | V8-4.7L VIN N | Fluid Pan ¦Service and Repair, Procedures: 45RFE 4 Speed/545RFE 5 Speed, Fluid Level and Condition Check | FLUID LEVEL CHECK - Low fluid level can cause a variety of conditions because it allows the pump to take in air along with the fluid. As in any hydraulic system, air bubbles make the fluid spongy, therefore, pressures will be low and build up slowly. - Improper filling can also raise the fluid level too high. When the transmission has too much fluid, the geartrain churns up foam and cause the same conditions which occur with a low fluid level. - In either case, air bubbles can cause overheating and/or fluid oxidation, and varnishing. This can interfere with normal valve, clutch, and accumulator operation. Foaming can also result in fluid escaping from the transmission vent where it may be mistaken for a leak. - After the fluid has been checked, seat the dipstick fully to seal out water and dirt. - The transmission has a dipstick to check oil level. It is located on the right side of the engine. Be sure to wipe all dirt from dipstick handle before removing. - The torque converter fills in both the P (PARK) and N (NEUTRAL) positions. Place the selector lever in P (PARK) to be sure that the fluid level check is accurate. The engine should be running at idle speed for at least one minute, with the vehicle on level ground. At normal operating temperature (approximately 82°C or 180°F), the fluid level is correct if it is in the HOT region (cross-hatched area) on the oil level indicator. The fluid level will be approximately at the upper COLD hole of the dipstick at 70°F fluid temperature. Transmission Fluid Temperature Chart - Note: Engine and Transmission should be at normal operating temperature before performing this procedure. 1. Start engine and apply parking brake. 2. Shift the transmission into DRIVE for approximately 2 seconds. 3. Shift the transmission into REVERSE for approximately 2 seconds. 4. Shift the transmission into PARK. 5. Hook up scan tool and select transmission. 6. Select sensors. 7. Read the transmission temperature value. 8. Compare the fluid temperature value with the chart. 9. Adjust transmission fluid level shown on the dipstick according to the Transmission Fluid Temperature Chart. - Note: After adding any fluid to the transmission, wait a minimum of 2 minutes for the oil to fully drain fro the fill tube into the transmission before rechecking the fluid level. 10. Check transmission for leaks.
2004 | Dodge or Ram Truck | Durango 4WD | V8-4.7L VIN N | Fluid - A/T ¦Service and Repair, Procedures: 45RFE 4 Speed/545RFE 5 Speed, Fluid Level and Condition Check | FLUID LEVEL CHECK - Low fluid level can cause a variety of conditions because it allows the pump to take in air along with the fluid. As in any hydraulic system, air bubbles make the fluid spongy, therefore, pressures will be low and build up slowly. - Improper filling can also raise the fluid level too high. When the transmission has too much fluid, the geartrain churns up foam and cause the same conditions which occur with a low fluid level. - In either case, air bubbles can cause overheating and/or fluid oxidation, and varnishing. This can interfere with normal valve, clutch, and accumulator operation. Foaming can also result in fluid escaping from the transmission vent where it may be mistaken for a leak. - After the fluid has been checked, seat the dipstick fully to seal out water and dirt. - The transmission has a dipstick to check oil level. It is located on the right side of the engine. Be sure to wipe all dirt from dipstick handle before removing. - The torque converter fills in both the P (PARK) and N (NEUTRAL) positions. Place the selector lever in P (PARK) to be sure that the fluid level check is accurate. The engine should be running at idle speed for at least one minute, with the vehicle on level ground. At normal operating temperature (approximately 82°C or 180°F), the fluid level is correct if it is in the HOT region (cross-hatched area) on the oil level indicator. The fluid level will be approximately at the upper COLD hole of the dipstick at 70°F fluid temperature. Transmission Fluid Temperature Chart - Note: Engine and Transmission should be at normal operating temperature before performing this procedure. 1. Start engine and apply parking brake. 2. Shift the transmission into DRIVE for approximately 2 seconds. 3. Shift the transmission into REVERSE for approximately 2 seconds. 4. Shift the transmission into PARK. 5. Hook up scan tool and select transmission. 6. Select sensors. 7. Read the transmission temperature value. 8. Compare the fluid temperature value with the chart. 9. Adjust transmission fluid level shown on the dipstick according to the Transmission Fluid Temperature Chart. - Note: After adding any fluid to the transmission, wait a minimum of 2 minutes for the oil to fully drain fro the fill tube into the transmission before rechecking the fluid level. 10. Check transmission for leaks.
2004 | Dodge or Ram Truck | Durango 4WD | V8-4.7L VIN N | Fluid Filter - A/T ¦Service and Repair, Procedures: 45RFE 4 Speed/545RFE 5 Speed, Fluid Level and Condition Check | FLUID LEVEL CHECK - Low fluid level can cause a variety of conditions because it allows the pump to take in air along with the fluid. As in any hydraulic system, air bubbles make the fluid spongy, therefore, pressures will be low and build up slowly. - Improper filling can also raise the fluid level too high. When the transmission has too much fluid, the geartrain churns up foam and cause the same conditions which occur with a low fluid level. - In either case, air bubbles can cause overheating and/or fluid oxidation, and varnishing. This can interfere with normal valve, clutch, and accumulator operation. Foaming can also result in fluid escaping from the transmission vent where it may be mistaken for a leak. - After the fluid has been checked, seat the dipstick fully to seal out water and dirt. - The transmission has a dipstick to check oil level. It is located on the right side of the engine. Be sure to wipe all dirt from dipstick handle before removing. - The torque converter fills in both the P (PARK) and N (NEUTRAL) positions. Place the selector lever in P (PARK) to be sure that the fluid level check is accurate. The engine should be running at idle speed for at least one minute, with the vehicle on level ground. At normal operating temperature (approximately 82°C or 180°F), the fluid level is correct if it is in the HOT region (cross-hatched area) on the oil level indicator. The fluid level will be approximately at the upper COLD hole of the dipstick at 70°F fluid temperature. Transmission Fluid Temperature Chart - Note: Engine and Transmission should be at normal operating temperature before performing this procedure. 1. Start engine and apply parking brake. 2. Shift the transmission into DRIVE for approximately 2 seconds. 3. Shift the transmission into REVERSE for approximately 2 seconds. 4. Shift the transmission into PARK. 5. Hook up scan tool and select transmission. 6. Select sensors. 7. Read the transmission temperature value. 8. Compare the fluid temperature value with the chart. 9. Adjust transmission fluid level shown on the dipstick according to the Transmission Fluid Temperature Chart. - Note: After adding any fluid to the transmission, wait a minimum of 2 minutes for the oil to fully drain fro the fill tube into the transmission before rechecking the fluid level. 10. Check transmission for leaks.
2004 | Dodge or Ram Truck | Durango 4WD | V8-4.7L VIN N | Automatic Transmission/Transaxle ¦Service and Repair, Procedures: Standard Service Procedures, Fluid Level and Condition Check, 45RFE 4 Speed/545RFE 5 Speed | FLUID LEVEL CHECK - Low fluid level can cause a variety of conditions because it allows the pump to take in air along with the fluid. As in any hydraulic system, air bubbles make the fluid spongy, therefore, pressures will be low and build up slowly. - Improper filling can also raise the fluid level too high. When the transmission has too much fluid, the geartrain churns up foam and cause the same conditions which occur with a low fluid level. - In either case, air bubbles can cause overheating and/or fluid oxidation, and varnishing. This can interfere with normal valve, clutch, and accumulator operation. Foaming can also result in fluid escaping from the transmission vent where it may be mistaken for a leak. - After the fluid has been checked, seat the dipstick fully to seal out water and dirt. - The transmission has a dipstick to check oil level. It is located on the right side of the engine. Be sure to wipe all dirt from dipstick handle before removing. - The torque converter fills in both the P (PARK) and N (NEUTRAL) positions. Place the selector lever in P (PARK) to be sure that the fluid level check is accurate. The engine should be running at idle speed for at least one minute, with the vehicle on level ground. At normal operating temperature (approximately 82°C or 180°F), the fluid level is correct if it is in the HOT region (cross-hatched area) on the oil level indicator. The fluid level will be approximately at the upper COLD hole of the dipstick at 70°F fluid temperature. Transmission Fluid Temperature Chart - Note: Engine and Transmission should be at normal operating temperature before performing this procedure. 1. Start engine and apply parking brake. 2. Shift the transmission into DRIVE for approximately 2 seconds. 3. Shift the transmission into REVERSE for approximately 2 seconds. 4. Shift the transmission into PARK. 5. Hook up scan tool and select transmission. 6. Select sensors. 7. Read the transmission temperature value. 8. Compare the fluid temperature value with the chart. 9. Adjust transmission fluid level shown on the dipstick according to the Transmission Fluid Temperature Chart. - Note: After adding any fluid to the transmission, wait a minimum of 2 minutes for the oil to fully drain fro the fill tube into the transmission before rechecking the fluid level. 10. Check transmission for leaks.
2004 | Dodge or Ram Truck | Durango 4WD | V8-5.7L VIN D | Vacuum Brake Booster ¦Service and Repair, Procedures | REMOVAL 1. Depress the brake pedal five times to deplete any vacuum that may remain in the booster unit. 2. Siphon and drain the fluid from the reservoir. 3. Remove the wiper arm (1) and cowl assembly 4. Remove the brake lamp switch. 5. Remove clip securing booster push rod to brake pedal (1). 6. Remove the brake booster mounting nuts (2). 7. Disconnect the brake level electrical connector (4). 8. Disconnect the brake lines at the master cylinder. 9. Disconnect vacuum line (1) at booster. 10. Remove master cylinder (1) from the mounting studs (2) on the power brake booster. 11. Remove the booster (1) and spacer block from front cowl panel. 12. Wipe clean any debris from the brake booster cowl mounting hole (2). INSTALLATION 1. Install the spacer block and gaskets if removed. 2. Guide the booster studs into the cowl panel holes and seat the booster (1) on the panel. 3. Install and tighten new booster attaching nuts (2) to 28 Nm (250 in. lbs.). 4. Install the booster push rod (1) on brake pedal and install clip. 5. Install a new brake lamp switch. 6. Install the vacuum hose to the check valve (1). 7. Install the master cylinder (1) on the brake booster and tighten the nuts (2) to 10 Nm (90 in. lbs.). 8. Reconnect the brake fluid level electrical connector (4). 9. Reconnect the brake lines at the master cylinder and tighten the lines to 19 Nm (170 in. lbs.). 10. Install the wiper arm and cowl assembly (1). 11. Fill and bleed the brake system.
2004 | Dodge or Ram Truck | Durango 4WD | V8-5.7L VIN D | Valve ¦Service and Repair, Procedures: Removal and Installation | SEATS-INTAKE/EXHAUST VALVES REMOVAL 1. Remove the cylinder head. 2. Compress valve springs using Valve Spring Compressor Tool special tool # C-3422 and adapter 8464. 3. Remove valve retaining locks, valve spring retainers, valve stem seals and valve springs. 4. Before removing valves, remove any burrs from valve stem lock grooves to prevent damage to the valve guides. Identify valves to ensure installation in original location. INSTALLATION 1. Clean valves thoroughly. Discard burned, warped and cracked valves. 2. Remove carbon and varnish deposits from inside of valve guides with a reliable guide cleaner. 3. Measure valve stems for wear. If wear exceeds 0.051 mm (0.002 in.), replace the valve. 4. Coat valve stems with lubrication oil and insert them in cylinder head. 5. If valves or seats are reground, check valve stem height. If valve is too long, replace cylinder head. 6. Install new seals on all valve guides. Install valve springs and valve retainers. 7. Compress valve springs with Valve Spring Compressor Tool special tool # C-3422 and adapter 8464, install locks and release tool. If valves and/or seats are ground, measure the installed height of springs. Make sure the measurement is taken from bottom of spring seat in cylinder head to the bottom surface of spring retainer. 8. Install cylinder head.
2004 | Dodge or Ram Truck | Durango 4WD | V8-5.7L VIN D | Cooling System ¦Service and Repair, Procedures: Coolant Level Check | COOLANT LEVEL CHECK Note: Do not remove radiator cap for routine coolant level inspections. The Coolant level can be checked at coolant recovery bottle (2). - The coolant reserve/overflow system (5) provides a quick method for determining coolant level without removing radiator pressure cap. With engine not running, open the coolant recovery bottle cap and remove coolant level indicator dipstick to observe coolant level in coolant recovery bottle. The coolant level should be between ADD and FULL marks. If the coolant level is at or below the ADD mark, fill the recovery bottle with a 50/50 mixture of antifreeze and water ONE QUART AT A TIME. Repeat this procedure until the coolant level is at the FULL mark.
2004 | Dodge or Ram Truck | Durango 4WD | V8-5.7L VIN D | Automatic Transmission/Transaxle ¦Service and Repair, Procedures: 45RFE 4 Speed/545RFE 5 Speed, Overhaul (Subassemblies), Input Clutch Assembly | ASSEMBLY-INPUT CLUTCH DISASSEMBLY 1. Remove the reverse reaction plate selective snap-ring (10) from the input clutch retainer (13). 2. Remove the reverse reaction plate (9) from the input clutch retainer (13). 3. Remove the reverse hub (7) and reverse clutch pack (8) from the input clutch retainer (13). 4. Remove the number 4 thrust bearing (5) from the overdrive hub (2). 5. Remove the overdrive hub (2) from the input clutch retainer (13). 6. Remove the number 3 thrust bearing (1) from the underdrive hub (17). 7. Remove the OD/reverse reaction plate snap-ring (6) from the input clutch retainer (13). 8. Remove the underdrive hub (17), overdrive clutch (13), and overdrive reaction plate (15) from the input clutch retainer (13). - Note: The overdrive friction discs and steel discs are thicker than the matching components in the under drive and reverse clutches. 9. Remove the number 2 thrust bearing (18) from the input clutch hub (1). 10. Remove the overdrive clutch wave snap-ring (3) from the input clutch retainer (13). 11. Remove the UD/OD reaction plate tapered snap-ring (14) from the input clutch retainer (13). 12. Remove the UD/OD reaction plate (15) from the input clutch retainer (13). 13. Remove the UD/OD reaction plate flat snap-ring (16) from the input clutch retainer (13). 14. Remove the underdrive clutch pack (11) from the input clutch retainer (13). 15. Using Spring Compressor 8251 (2), compress the UD/OD balance piston (3) and remove the snap-ring from the input clutch hub (1). 16. Remove the UD/OD balance piston (6) and piston return spring (9) from the input clutch retainer (13). 17. Remove the underdrive piston (8) from the input clutch retainer (13). - Note: Both the UD/OD balance piston and the underdrive piston have seals molded onto them. If the seal is damaged, do not attempt to install a new seal onto the piston. The piston/seal must be replaced as an assembly. 18. Remove the input clutch retainer tapered snap-ring (5). 19. Separate input clutch retainer (13) from input clutch hub (1). 20. Separate OD/reverse piston (15) from input clutch hub retainer (13). 21. Remove all seals and O-rings from the input shaft and input hub. The wrings on the input hub are color coded. Be sure to make note of which O-ring belongs in which location. ASSEMBLY - Note: Install all new seals and O-rings onto the input shaft and input hub. The O-rings on the input hub are color coded. Be sure to install the correct O-ring in the correct location. 1. Check the transmission lubrication check valve (20) located in the input shaft using shop air. The valve should only allow air flow in one direction. If the valve allows no air flow, or air flow in both directions, the valve will need to be replaced. 2. Lubricate all seals with Mopar ATF +4, Automatic Transmission Fluid, prior to installation. 3. Assemble the OD/reverse piston (15) onto the input clutch hub (1). 4. Assemble the input clutch retainer (13) onto the input clutch hub (1). 5. Install the input clutch retainer tapered snap-ring (5) with tapered side up onto the input clutch hub (1). 6. Install Piston Guides 8504 (1) into the input clutch retainer (13) and onto the input clutch hub (1) to guide the inner and outer underdrive piston (8) seals into position. 7. Install the underdrive piston (8) into the input clutch retainer (13) and over the input clutch hub (1). 8. Install the UD/OD balance piston return spring pack (9) into the input clutch retainer (13). 9. Install Piston Guide 8252 (1) into the input clutch retainer (13) to guide the UD/OD balance piston (6) seal into position inside the underdrive piston (8). 10. Install the UD/OD balance piston (3) into the input clutch retainer and the underdrive piston. 11. Using Spring Compressor 8251 (2), compress the UD/OD return spring pack and secure the piston in place with the snap-ring. 12. Install the underdrive clutch pack (11) into the input clutch retainer. 13. Install the UD/OD reaction plate lower flat snap-ring (16). The correct snap-ring can be identified by the two tabbed ears. 14. Install the UD/OD reaction plate (15) into the input clutch retainer. The reaction plate is to be installed with the big step down. 15. Install the UD/OD reaction plate upper tapered snap-ring (14) with tapered side up. 16. Install the input clutch assembly into Input Clutch Pressure Fixture 8260 (2). 17. Mount a dial indicator to the assembly, push down on the clutch discs and zero the indicator against the underdrive clutch discs. Apply 20 psi of air pressure to the underdrive clutch and record the dial indicator reading. Measure and record UD clutch pack measurement in four (4) places, 90° apart. Take average of four measurements and compare with UD clutch pack clearance specification. The correct clutch clearance is 0.84 1.54 mm (0.033 0.061 inch). The reaction plate is not selective. If the clutch clearance is not within specification, replace the reaction plate along with all the friction and steel discs. 18. Install the overdrive clutch pack (13) into the input clutch retainer. The overdrive steel separator plates can be identified by the lack of the half-moon cuts in the locating tabs. 19. Install the overdrive clutch wavy snap-ring (3) with the two tabbed ears into the input clutch retainer. 20. Install the OD/reverse reaction plate (4) into the input clutch retainer. The reaction plate is non-directional. 21. Install the OD/reverse reaction plate flat snap-ring (6) into the input clutch retainer. 22. Mount a dial indicator to the assembly and zero the indicator against the OD/reverse reaction plate (2). Apply 20 psi of air pressure to the overdrive clutch and record the dial indicator reading. Measure and record OD clutch pack measurement in four (4) places, 90° apart. Take average of four measurements and compare with OD clutch pack clearance specification.Verify that the clutch clearance is 1.103 1.856 mm (0.043 0.073 inch). The reaction plate is not selective. If the clutch clearance is not within specification, replace the reaction plate along with all the friction and steel discs. 23. Install the reverse clutch pack (8) into the input clutch retainer. 24. Install the reverse reaction plate(9) into the input clutch retainer. 25. Install the reverse reaction plate selective snap-ring (10) into the input clutch retainer. 26. Mount a dial indicator to the assembly, push down on the clutch discs, pull up on the reaction plate to ensure the plate is properly seated and zero the indicator against the reverse clutch discs (2). Apply 20 psi of air pressure to the reverse clutch and record the dial indicator reading. Measure and record Reverse clutch pack measurement in four (4) places, 90° apart. Take average of four measurements and compare with Reverse clutch pack clearance specification. The correct clutch clearance is 0.58-1.47 mm (0.023-0.058 inch). Adjust as necessary. Install the chosen snap-ring and re-measure to verify selection. 27. Remove the reverse clutch pack (8) from the input clutch retainer. 28. Install the number 2 thrust bearing (18) onto the underdrive hub (17) with outer race against the hub with petroleum jelly. 29. Install the underdrive hub (17) into the input clutch retainer. 30. Install the number 3 thrust bearing (1) into the overdrive hub (2) with the outer race against the hub with petroleum jelly. 31. Install the overdrive hub (2) into the input clutch retainer. 32. Install the number 4 thrust bearing (5) into the reverse hub with outer race against the hub with petroleum jelly. 33. Install the reverse hub (7) into the input clutch retainer. 34. Install the complete reverse clutch pack (8). 35. Install the reverse reaction plate (9) and snap-ring (10). 36. Push up on reaction plate to allow reverse clutch to move freely.
2004 | Dodge or Ram Truck | Durango 4WD | V8-5.7L VIN D | Fluid Pan ¦Service and Repair, Procedures: 45RFE 4 Speed/545RFE 5 Speed, Fluid Level and Condition Check | FLUID LEVEL CHECK - Low fluid level can cause a variety of conditions because it allows the pump to take in air along with the fluid. As in any hydraulic system, air bubbles make the fluid spongy, therefore, pressures will be low and build up slowly. - Improper filling can also raise the fluid level too high. When the transmission has too much fluid, the geartrain churns up foam and cause the same conditions which occur with a low fluid level. - In either case, air bubbles can cause overheating and/or fluid oxidation, and varnishing. This can interfere with normal valve, clutch, and accumulator operation. Foaming can also result in fluid escaping from the transmission vent where it may be mistaken for a leak. - After the fluid has been checked, seat the dipstick fully to seal out water and dirt. - The transmission has a dipstick to check oil level. It is located on the right side of the engine. Be sure to wipe all dirt from dipstick handle before removing. - The torque converter fills in both the P (PARK) and N (NEUTRAL) positions. Place the selector lever in P (PARK) to be sure that the fluid level check is accurate. The engine should be running at idle speed for at least one minute, with the vehicle on level ground. At normal operating temperature (approximately 82°C or 180°F), the fluid level is correct if it is in the HOT region (cross-hatched area) on the oil level indicator. The fluid level will be approximately at the upper COLD hole of the dipstick at 70°F fluid temperature. Transmission Fluid Temperature Chart - Note: Engine and Transmission should be at normal operating temperature before performing this procedure. 1. Start engine and apply parking brake. 2. Shift the transmission into DRIVE for approximately 2 seconds. 3. Shift the transmission into REVERSE for approximately 2 seconds. 4. Shift the transmission into PARK. 5. Hook up scan tool and select transmission. 6. Select sensors. 7. Read the transmission temperature value. 8. Compare the fluid temperature value with the chart. 9. Adjust transmission fluid level shown on the dipstick according to the Transmission Fluid Temperature Chart. - Note: After adding any fluid to the transmission, wait a minimum of 2 minutes for the oil to fully drain fro the fill tube into the transmission before rechecking the fluid level. 10. Check transmission for leaks.
2004 | Dodge or Ram Truck | Durango 4WD | V8-5.7L VIN D | Fluid - A/T ¦Service and Repair, Procedures: 45RFE 4 Speed/545RFE 5 Speed, Fluid Level and Condition Check | FLUID LEVEL CHECK - Low fluid level can cause a variety of conditions because it allows the pump to take in air along with the fluid. As in any hydraulic system, air bubbles make the fluid spongy, therefore, pressures will be low and build up slowly. - Improper filling can also raise the fluid level too high. When the transmission has too much fluid, the geartrain churns up foam and cause the same conditions which occur with a low fluid level. - In either case, air bubbles can cause overheating and/or fluid oxidation, and varnishing. This can interfere with normal valve, clutch, and accumulator operation. Foaming can also result in fluid escaping from the transmission vent where it may be mistaken for a leak. - After the fluid has been checked, seat the dipstick fully to seal out water and dirt. - The transmission has a dipstick to check oil level. It is located on the right side of the engine. Be sure to wipe all dirt from dipstick handle before removing. - The torque converter fills in both the P (PARK) and N (NEUTRAL) positions. Place the selector lever in P (PARK) to be sure that the fluid level check is accurate. The engine should be running at idle speed for at least one minute, with the vehicle on level ground. At normal operating temperature (approximately 82°C or 180°F), the fluid level is correct if it is in the HOT region (cross-hatched area) on the oil level indicator. The fluid level will be approximately at the upper COLD hole of the dipstick at 70°F fluid temperature. Transmission Fluid Temperature Chart - Note: Engine and Transmission should be at normal operating temperature before performing this procedure. 1. Start engine and apply parking brake. 2. Shift the transmission into DRIVE for approximately 2 seconds. 3. Shift the transmission into REVERSE for approximately 2 seconds. 4. Shift the transmission into PARK. 5. Hook up scan tool and select transmission. 6. Select sensors. 7. Read the transmission temperature value. 8. Compare the fluid temperature value with the chart. 9. Adjust transmission fluid level shown on the dipstick according to the Transmission Fluid Temperature Chart. - Note: After adding any fluid to the transmission, wait a minimum of 2 minutes for the oil to fully drain fro the fill tube into the transmission before rechecking the fluid level. 10. Check transmission for leaks.
2004 | Dodge or Ram Truck | Durango 4WD | V8-5.7L VIN D | Fluid Filter - A/T ¦Service and Repair, Procedures: 45RFE 4 Speed/545RFE 5 Speed, Fluid Level and Condition Check | FLUID LEVEL CHECK - Low fluid level can cause a variety of conditions because it allows the pump to take in air along with the fluid. As in any hydraulic system, air bubbles make the fluid spongy, therefore, pressures will be low and build up slowly. - Improper filling can also raise the fluid level too high. When the transmission has too much fluid, the geartrain churns up foam and cause the same conditions which occur with a low fluid level. - In either case, air bubbles can cause overheating and/or fluid oxidation, and varnishing. This can interfere with normal valve, clutch, and accumulator operation. Foaming can also result in fluid escaping from the transmission vent where it may be mistaken for a leak. - After the fluid has been checked, seat the dipstick fully to seal out water and dirt. - The transmission has a dipstick to check oil level. It is located on the right side of the engine. Be sure to wipe all dirt from dipstick handle before removing. - The torque converter fills in both the P (PARK) and N (NEUTRAL) positions. Place the selector lever in P (PARK) to be sure that the fluid level check is accurate. The engine should be running at idle speed for at least one minute, with the vehicle on level ground. At normal operating temperature (approximately 82°C or 180°F), the fluid level is correct if it is in the HOT region (cross-hatched area) on the oil level indicator. The fluid level will be approximately at the upper COLD hole of the dipstick at 70°F fluid temperature. Transmission Fluid Temperature Chart - Note: Engine and Transmission should be at normal operating temperature before performing this procedure. 1. Start engine and apply parking brake. 2. Shift the transmission into DRIVE for approximately 2 seconds. 3. Shift the transmission into REVERSE for approximately 2 seconds. 4. Shift the transmission into PARK. 5. Hook up scan tool and select transmission. 6. Select sensors. 7. Read the transmission temperature value. 8. Compare the fluid temperature value with the chart. 9. Adjust transmission fluid level shown on the dipstick according to the Transmission Fluid Temperature Chart. - Note: After adding any fluid to the transmission, wait a minimum of 2 minutes for the oil to fully drain fro the fill tube into the transmission before rechecking the fluid level. 10. Check transmission for leaks.
2004 | Dodge or Ram Truck | Durango 4WD | V8-5.7L VIN D | Automatic Transmission/Transaxle ¦Service and Repair, Procedures: Standard Service Procedures, Fluid Level and Condition Check, 45RFE 4 Speed/545RFE 5 Speed | FLUID LEVEL CHECK - Low fluid level can cause a variety of conditions because it allows the pump to take in air along with the fluid. As in any hydraulic system, air bubbles make the fluid spongy, therefore, pressures will be low and build up slowly. - Improper filling can also raise the fluid level too high. When the transmission has too much fluid, the geartrain churns up foam and cause the same conditions which occur with a low fluid level. - In either case, air bubbles can cause overheating and/or fluid oxidation, and varnishing. This can interfere with normal valve, clutch, and accumulator operation. Foaming can also result in fluid escaping from the transmission vent where it may be mistaken for a leak. - After the fluid has been checked, seat the dipstick fully to seal out water and dirt. - The transmission has a dipstick to check oil level. It is located on the right side of the engine. Be sure to wipe all dirt from dipstick handle before removing. - The torque converter fills in both the P (PARK) and N (NEUTRAL) positions. Place the selector lever in P (PARK) to be sure that the fluid level check is accurate. The engine should be running at idle speed for at least one minute, with the vehicle on level ground. At normal operating temperature (approximately 82°C or 180°F), the fluid level is correct if it is in the HOT region (cross-hatched area) on the oil level indicator. The fluid level will be approximately at the upper COLD hole of the dipstick at 70°F fluid temperature. Transmission Fluid Temperature Chart - Note: Engine and Transmission should be at normal operating temperature before performing this procedure. 1. Start engine and apply parking brake. 2. Shift the transmission into DRIVE for approximately 2 seconds. 3. Shift the transmission into REVERSE for approximately 2 seconds. 4. Shift the transmission into PARK. 5. Hook up scan tool and select transmission. 6. Select sensors. 7. Read the transmission temperature value. 8. Compare the fluid temperature value with the chart. 9. Adjust transmission fluid level shown on the dipstick according to the Transmission Fluid Temperature Chart. - Note: After adding any fluid to the transmission, wait a minimum of 2 minutes for the oil to fully drain fro the fill tube into the transmission before rechecking the fluid level. 10. Check transmission for leaks.
2004 | Dodge or Ram Truck | Grand Caravan AWD | V6-3.8L VIN L | Battery ¦Service and Repair, Procedures: Checking Battery Electrolyte Level | The following procedure can be used to check the electrolyte level in a low-maintenance lead-acid battery. Fig.10 Battery Cell Cap Removal/Installation - Low-maintenance Battery Only 1. Unscrew and remove the battery cell caps with a flat-bladed screw driver (Fig. 10). - WARNING: NEVER PUT YOUR FACE NEAR A GASSING, HOT OR SWELLED BATTERY. SERIOUS PERSONAL INJURY MAY RESULT. Fig.11 Hook Inside Battery Cells - Low-Maintenance Battery Only 2. Wearing safety glasses, look through the battery cell cap holes to determine the level of the electrolyte in the battery The electrolyte should be above the hooks inside the battery cells (Fig. 11). 3. Add Only distilled water until the electrolyte is above the hooks inside the battery cells (Fig. 11).
2004 | Dodge or Ram Truck | Grand Caravan AWD | V6-3.8L VIN L | Cooling System ¦Service and Repair, Procedures: Coolant Level Check | COOLANT LEVEL CHECK - NOTE: Do not remove radiator cap for routine coolant level inspections. Fig.7 - The coolant reserve system provides a quick visual method for determining the coolant level without removing the radiator cap. With the engine cold and not running, simply observe the level of the coolant in the recovery/reserve container. The coolant level should be between the MIN and MAX marks.
2004 | Dodge or Ram Truck | Grand Caravan AWD | V6-3.8L VIN L | Valve ¦Service and Repair, Procedures: Refacing Valves & Seats | STANDARD PROCEDURE - REFACING VALVES AND VALVE SEATS - The intake and exhaust valves and seats are machined to specific angles (Fig. 11). VALVES 1. Inspect the remaining margin after the valves are refaced (Fig. 12). (Refer to - ENGINE - SPECIFICATIONS) VALVE SEATS - CAUTION: Remove metal from valve seat only. Do not remove material from cylinder head (Fig. 13). 1. When refacing valve seats, it is important that the correct size valve guide pilot be used for reseating stones. A true and complete surface must be obtained. 2. Measure the concentricity of valve seat using dial indicator (Fig. 14). Total runout should not exceed 0.051 mm (0.002 inch) total indicator reading. 3. Inspect the valve seat using Prussian blue to determine where the valve contacts the seat. To do this, coat valve seat LIGHTLY with Prussian blue then set valve in place. Rotate the valve with light pressure. If the blue is transferred to the center of valve face, contact is satisfactory. If the blue is transferred to top edge of valve face, lower valve seat with a 15 degree stone. If the blue is transferred to the bottom edge of valve face raise valve seat with a 65 degrees stone. - NOTE: Valve seats which are worn or burned can be reworked, provided that correct angle and seat width are maintained. Otherwise cylinder head must be replaced. 4. When seat is properly positioned the width of intake and exhaust seats should be 1.50 2.00 mm (0.059 0.078 inch) (Fig. 11). 5. After grinding the valve seats or faces, install the valve in cylinder head and check valve installed height by measuring from valve tip to spring seat (Fig. 15). Remove valve from cylinder head and grind valve tip until within specifications. Check valve tip for scoring. The tip chamfer should be reground (if necessary) to prevent seal damage when the valve is installed. 6. Check the valve spring installed height after refacing the valve and seat (Fig. 15). If valves and/or seats are reground, measure the installed height of springs (Fig. 15), make sure measurements are taken from top of spring seat to the bottom surface of spring retainer. If height is greater than specifications, install a 0.794 mm (0.0312 inch) spacer in head counterbore to bring spring height back within specifications.
2004 | Dodge or Ram Truck | Grand Caravan AWD | V6-3.8L VIN L | Engine Oil ¦Service and Repair, Procedures: Engine Oil Level Check | ENGINE OIL LEVEL CHECK - The best time to check engine oil level is after it has sat overnight, or if the engine has been running, allow the engine to be shut off for at least 5 minutes before checking oil level. Fig.102 - Checking the oil while the vehicle is on level ground will improve the accuracy of the oil level reading (Fig. 102). Add only when the level is at or below the ADD mark.
2004 | Dodge or Ram Truck | Grand Caravan AWD | V6-3.8L VIN L | Valve Body ¦Service and Repair, Procedures: 40TE Automatic Transaxle, Assembly | VALVE BODY ASSEMBLY - NOTE: If valve body assembly is reconditioned, the PCM/TCM Quick Learn Procedure must be performed. 1. Install valves and springs as shown in (Fig. 328). 2. Install regulator valve spring retainer (Fig. 329). 3. Install dual retainer plate using Tool 6301 (Fig. 330). 4. Verify that all retainers are installed as shown in (Fig. 331). Retainers should be flush or below valve body surface. 5. Install check balls into position as shown in (Fig. 332). If necessary, secure them with petrolatum or transmission assembly gel for assembly ease. 6. Install thermal valve into transfer plate (Fig. 333). 7. Install separator plate to valve body (Fig. 334). 8. Install the overdrive clutch (#5) check valve to separator plate (Fig. 335) 9. Install oil screen to separator plate (Fig. 336). 10. Install transfer plate to valve body and separator plate. Make sure oil screen and #5 check valve do not bind (Fig. 337). 11. Install twenty-four transfer plate to valve body screws (Fig. 338) and torque to 5 Nm (45 inch lbs.). 12. Install 2/4 Accumulator components as shown in (Fig. 339). 13. Torque 2/4 Accumulator retainer to 5 Nm (45 inch lbs.) (Fig. 340). 14. Install Manual Shaft/Rooster Comb and Transmission Range Sensor (Fig. 341). 15. Make sure Manual Valve control pin is contained within the rooster comb slot (Fig. 342). Install Transmission Range Sensor retaining screw (Fig. 342) and torque to 5 Nm (45 inch lbs.). 16. Install manual shaft seal (Fig. 343).
2004 | Dodge or Ram Truck | Grand Caravan AWD | V6-3.8L VIN L | Valve Body ¦Service and Repair, Procedures: 40TE Automatic Transaxle, Disassembly | VALVE BODY DISASSEMBLY - NOTE: If valve body assembly is being reconditioned, the PCM/TCM Quick Learn Procedure must be performed. 1. Remove manual shaft seal (Fig. 313). 2. Remove Transmission Range Sensor retaining screw (Fig. 314). 3. Remove Manual Shaft/Rooster Comb and Transmission Range Sensor (Fig. 315). 4. Remove 2/4 Accumulator Retaining Plate (Fig. 316). 5. Remove 2/4 Accumulator components as shown in (Fig. 317). 6. Remove Valve Body to Transfer Plate screws (Fig. 318). 7. Invert assembly and remove Transfer Plate (Fig. 319). Beware of loose check balls. 8. Remove oil screen (Fig. 320). 9. Remove the overdrive clutch (#5) check valve (Fig. 321) 10. Remove separator plate (Fig. 322). 11. Remove thermal valve (Fig. 323). 12. Remove check balls (Fig. 324). - NOTE: Tag all valve/spring assemblies for reassembly identification. 13. Remove dual retainer plate using Tool 6301 (Fig. 325). 14. Remove regulator valve spring retainer (Fig. 326). 15. Remove remaining retainers as shown in (Fig. 327). 16. Remove valves and springs as shown in (Fig. 328). - NOTE: Refer to Valve Body Cleaning and Inspection for cleaning procedures.
2004 | Dodge or Ram Truck | Grand Caravan AWD | V6-3.8L VIN L | Valve Body ¦Service and Repair, Procedures: 41TE Automatic Transaxle, Assembly | VALVE BODY ASSEMBLY - NOTE: If valve body assembly is reconditioned, the PCM/TCM Quick Learn Procedure must be performed. 1. Install valves and springs as shown in (Fig. 169). 2. Install regulator valve spring retainer (Fig. 170). 3. Install dual retainer plate using Tool 6301 (Fig. 171). 4. Verify that all retainers are installed as shown in (Fig. 172). Retainers should be flush or below valve body surface. 5. Install check balls into position as shown in (Fig. 173). If necessary, secure them with petrolatum or transmission assembly gel for assembly ease. 6. Install thermal valve into transfer plate (Fig. 174). 7. Install separator plate to valve body (Fig. 175). 8. Install the overdrive clutch (#5) check valve to separator plate (Fig. 176) 9. Install oil screen to separator plate (Fig. 177). 10. Install transfer plate to valve body and separator plate. Make sure oil screen and #5 check valve do not bind (Fig. 178). 11. Install twenty-four transfer plate to valve body screws (Fig. 179) and torque to 5 Nm (45 inch lbs.). 12. Install 2/4 Accumulator components as shown in (Fig. 180). 13. Torque 2/4 Accumulator retainer to 5 Nm (45 inch lbs.) (Fig. 181). 14. Install Manual Shaft/Rooster Comb and Transmission Range Sensor (Fig. 182). 15. Make sure Manual Valve control pin is contained within the rooster comb slot (Fig. 183). Install Transmission Range Sensor retaining screw (Fig. 183) and torque to 5 Nm (45 inch lbs.). 16. Install manual shaft seal (Fig. 184).
2004 | Dodge or Ram Truck | Grand Caravan AWD | V6-3.8L VIN L | Valve Body ¦Service and Repair, Procedures: 41TE Automatic Transaxle, Disassembly | VALVE BODY DISASSEMBLY - NOTE: If valve body assembly is being reconditioned, the PCM/TCM Quick Learn Procedure must be performed. 1. Remove manual shaft seal (Fig. 154). 2. Remove Transmission Range Sensor retaining screw (Fig. 155). 3. Remove Manual Shaft/Rooster Comb and Transmission Range Sensor (Fig. 156). 4. Remove 2/4 Accumulator Retaining Plate (Fig. 157). 5. Remove 2/4 Accumulator components as shown in (Fig. 158). 6. Remove Valve Body to Transfer Plate screws (Fig. 159). 7. Invert assembly and remove Transfer Plate (Fig. 160). Beware of loose check balls. 8. Remove oil screen (Fig. 161). 9. Remove the overdrive clutch (#5) check valve (Fig. 162) 10. Remove separator plate (Fig. 163). 11. Remove thermal valve (Fig. 164). 12. Remove check balls (Fig. 165). - NOTE: Tag all valve/spring assemblies for reassembly identification. 13. Remove dual retainer plate using Tool 6301 (Fig. 166). 14. Remove regulator valve spring retainer (Fig. 167). 15. Remove remaining retainers as shown in (Fig. 168). 16. Remove valves and springs as shown in (Fig. 169). - NOTE: Refer to Valve Body Cleaning and Inspection for cleaning procedures.
2004 | Dodge or Ram Truck | Grand Caravan AWD | V6-3.8L VIN L | Automatic Transmission/Transaxle ¦Service and Repair, Procedures: 40/41TE, Fluid Level and Condition Check | 41TE - Automatic Transaxle FLUID LEVEL AND CONDITION CHECK NOTE: Only transmission fluid of the type labeled Mopar ATF +4 (Automatic Transmission Fluid-Type 9602) should be used in this transaxle. FLUID LEVEL CHECK The transmission sump has a fluid level indicator (dipstick) to check oil similar to most automatic transmissions. It is located on the left side of the engine. Be sure to wipe all dirt from dipstick handle before removing. The torque converter fills in both the P Park and N Neutral positions. Place the selector lever in P Park to be sure that the fluid level check is accurate. The engine should be running at idle speed for at least one minute, with the vehicle on level ground. At normal operating temperature 82° C (180° F), the fluid level is correct if it is in the HOT region on the oil level indicator (Fig. 210). The fluid level should be within the COLD region of the dipstick at 27° C (80° F) fluid temperature. FLUID LEVEL CHECK USING DRB NOTE: Engine and Transaxle should be at normal operating temperature before performing this procedure. 1. Start engine and apply parking brake. 2. Hook up DRB scan tool and select transmission. 3. Select sensors. 4. Read the transmission temperature value. 5. Compare the fluid temperature value with the fluid temperature chart (Fig. 211). 6. Adjust transmission fluid level shown on the indicator according to the chart. 7. Check transmission for leaks. Low fluid level can cause a variety of conditions because it allows the pump to take in air along with the fluid. As in any hydraulic system, air bubbles make the fluid spongy, therefore, pressures will be low and build up slowly. Improper filling can also raise the fluid level too high. When the transaxle has too much fluid, the gears churn up foam and cause the same conditions, which occur with a low fluid level. In either case, air bubbles can cause overheating and/or fluid oxidation, and varnishing. This can interfere with normal valve, clutch, and accumulator operation. Foaming can also result in fluid escaping from the transaxle vent where it may be mistaken for a leak. FLUID CONDITION Along with fluid level, it is important to check the condition of the fluid. When the fluid smells burned, and is contaminated with metal or friction material particles, a complete transaxle recondition is probably required. Be sure to examine the fluid on the dipstick closely. If there is any doubt about its condition, drain out a sample for a double check. Mopar ATF +4 (Automatic Transmission Fluid Type 9602) when new is red in color. The ATF is dyed red so it can be identified from other fluids used in the vehicle such as engine oil or antifreeze. The red color is not permanent and is not an indicator of fluid condition. As the vehicle is driven, the ATF will begin to look darker in color and may eventually become brown. This is normal. ATF +4 also has a unique odor that may change with age. Consequently, odor and color cannot be used to indicate the fluid condition or the need for a fluid change. After the fluid has been checked, seat the dipstick fully to seal out water and dirt.
2004 | Dodge or Ram Truck | Grand Caravan AWD | V6-3.8L VIN L | Automatic Transmission/Transaxle ¦Service and Repair, Procedures: 40/41TE, Overhaul (Subassemblies), Valve Body, Assembly | VALVE BODY ASSEMBLY - NOTE: If valve body assembly is reconditioned, the PCM/TCM Quick Learn Procedure must be performed. 1. Install valves and springs as shown in (Fig. 169). 2. Install regulator valve spring retainer (Fig. 170). 3. Install dual retainer plate using Tool 6301 (Fig. 171). 4. Verify that all retainers are installed as shown in (Fig. 172). Retainers should be flush or below valve body surface. 5. Install check balls into position as shown in (Fig. 173). If necessary, secure them with petrolatum or transmission assembly gel for assembly ease. 6. Install thermal valve into transfer plate (Fig. 174). 7. Install separator plate to valve body (Fig. 175). 8. Install the overdrive clutch (#5) check valve to separator plate (Fig. 176) 9. Install oil screen to separator plate (Fig. 177). 10. Install transfer plate to valve body and separator plate. Make sure oil screen and #5 check valve do not bind (Fig. 178). 11. Install twenty-four transfer plate to valve body screws (Fig. 179) and torque to 5 Nm (45 inch lbs.). 12. Install 2/4 Accumulator components as shown in (Fig. 180). 13. Torque 2/4 Accumulator retainer to 5 Nm (45 inch lbs.) (Fig. 181). 14. Install Manual Shaft/Rooster Comb and Transmission Range Sensor (Fig. 182). 15. Make sure Manual Valve control pin is contained within the rooster comb slot (Fig. 183). Install Transmission Range Sensor retaining screw (Fig. 183) and torque to 5 Nm (45 inch lbs.). 16. Install manual shaft seal (Fig. 184).
2004 | Dodge or Ram Truck | Grand Caravan AWD | V6-3.8L VIN L | Automatic Transmission/Transaxle ¦Service and Repair, Procedures: 40/41TE, Overhaul (Subassemblies), Valve Body, Disassembly | VALVE BODY DISASSEMBLY - NOTE: If valve body assembly is being reconditioned, the PCM/TCM Quick Learn Procedure must be performed. 1. Remove manual shaft seal (Fig. 154). 2. Remove Transmission Range Sensor retaining screw (Fig. 155). 3. Remove Manual Shaft/Rooster Comb and Transmission Range Sensor (Fig. 156). 4. Remove 2/4 Accumulator Retaining Plate (Fig. 157). 5. Remove 2/4 Accumulator components as shown in (Fig. 158). 6. Remove Valve Body to Transfer Plate screws (Fig. 159). 7. Invert assembly and remove Transfer Plate (Fig. 160). Beware of loose check balls. 8. Remove oil screen (Fig. 161). 9. Remove the overdrive clutch (#5) check valve (Fig. 162) 10. Remove separator plate (Fig. 163). 11. Remove thermal valve (Fig. 164). 12. Remove check balls (Fig. 165). - NOTE: Tag all valve/spring assemblies for reassembly identification. 13. Remove dual retainer plate using Tool 6301 (Fig. 166). 14. Remove regulator valve spring retainer (Fig. 167). 15. Remove remaining retainers as shown in (Fig. 168). 16. Remove valves and springs as shown in (Fig. 169). - NOTE: Refer to Valve Body Cleaning and Inspection for cleaning procedures.
2004 | Dodge or Ram Truck | Grand Caravan AWD | V6-3.8L VIN L | Fluid - A/T ¦Service and Repair, Procedures: 40/41TE, Fluid Level and Condition Check | FLUID LEVEL AND CONDITION CHECK - NOTE: Only transmission fluid of the type labeled Mopar ATF +4 (Automatic Transmission Fluid) should be used in this transaxle. FLUID LEVEL CHECK - The transmission sump has a fluid level indicator (dipstick) to check oil similar to most automatic transmissions. It is located on the left side of the engine. Be sure to wipe all dirt from dipstick handle before removing. - The torque converter fills in both the P Park and N Neutral positions. Place the selector lever in P Park to be sure that the fluid level check is accurate. The engine should be running at idle speed for at least one minute, with the vehicle on level ground. At normal operating temperature 82° C (180° F), the fluid level is correct if it is in the HOT region on the oil level indicator (Fig. 187). The fluid level should be within the COLD region of the dipstick at 27° C (80° F) fluid temperature. FLUID LEVEL CHECK USING ORB - NOTE: Engine and Transaxle should be at normal operating temperature before performing this procedure. 1. Start engine and apply parking brake. 2. Hook up DRB scan tool and select transmission. 3. Select sensors. 4. Read the transmission temperature value. 5. Compare the fluid temperature value with the fluid temperature chart (Fig. 188). 6. Adjust transmission fluid level shown on the indicator according to the chart. 7. Check transmission for leaks. - Low fluid level can cause a variety of conditions because it allows the pump to take in air along with the fluid. As in any hydraulic system, air bubbles make the fluid spongy, therefore, pressures will be low and build up slowly. - Improper filling can also raise the fluid level too high. When the transaxle has too much fluid, the gears churn up foam and cause the same conditions which occur with a low fluid level. - In either case, air bubbles can cause overheating and/or fluid oxidation, and varnishing. This can interfere with normal valve, clutch, and accumulator operation. Foaming can also result in fluid escaping from the transaxle vent where it may be mistaken for a leak. FLUID CONDITION - Along with fluid level, it is important to check the condition of the fluid. When the fluid smells burned, and is contaminated with metal or friction material particles, a complete transaxle recondition is probably required. Be sure to examine the fluid on the dipstick closely. If there is any doubt about its condition, drain out a sample for a double check. - Mopar ATF +4 (Automatic Transmission Fluid) when new is red in color. The ATF is dyed red so it can be identified from other fluids used in the vehicle such as engine oil or antifreeze. The red color is not permanent and is not an indicator of fluid condition. As the vehicle is driven, the ATF will begin to look darker in color and may eventually become brown. This is normal. ATF +4 also has a unique odor that may change with age. Consequently, odor and color cannot be used to indicate the fluid condition or the need for a fluid change. - After the fluid has been checked, seat the dipstick fully to seal out water and dirt.
2004 | Dodge or Ram Truck | Grand Caravan AWD | V6-3.8L VIN L | Vacuum Brake Booster ¦Service and Repair, Procedures: Removal and Installation (Left Hand Drive) | REMOVAL - CAUTION: Reserve vacuum in power brake booster must be pumped down (removed) before removing master cylinder from booster. This is necessary to prevent booster from sucking in any contamination as master cylinder is removed. This can be done, simply by pumping the brake pedal, with the vehicle's engine not running, until a firm feeling brake pedal is achieved. 1. With engine not running, pump the brake pedal until a firm pedal is achieved (4 5 strokes). 2. Remove negative battery cable terminal from battery. 3. Remove positive battery cable terminal from battery. 4. Remove battery thermal guard shield. 5. Remove battery clamp, nut and battery from the battery tray. 6. Remove screw securing engine coolant filler tube to battery tray. 7. If the vehicle is equipped with speed control, disconnect the vacuum hose at the vacuum tank built into the battery tray. 8. Remove the two nuts and one bolt securing battery tray in place. Remove battery tray. 9. If vehicle is equipped with speed control: - a. Disconnect wiring harness connector from the speed control servo. - b. Remove the two servo mounting nuts. - c. Lay speed control servo off to the side, out of the way. 10. Remove the wiper module (unit). 11. Disconnect wiring harness connector from brake fluid level switch in master cylinder fluid reservoir. - CAUTION: Before removing the master cylinder from the power brake vacuum booster, the master cylinder and vacuum booster must be thoroughly cleaned. This must be done to prevent dirt particles from falling into the power brake vacuum booster. 12. Clean area where master cylinder assembly attaches to power brake booster. Use only a solvent such as Mopar Brake Parts Cleaner or equivalent. 13. Disconnect primary and secondary brake tubes from ABS integrated control unit or non-ABS junction block. Install sealing plugs in the now open brake tube ports and install caps on ends of tubes. - NOTE: It is not necessary to remove the brake tubes from the master cylinder when removing the master cylinder from the vacuum booster. 14. Remove two nuts attaching master cylinder to power brake booster. 15. Slide master cylinder straight out of power brake booster. Remove master cylinder with primary and secondary tubes from vehicle. - CAUTION: A seal on the rear of the master cylinder is used to create the seal for holding vacuum in the power brake vacuum booster. The vacuum seal on the master cylinder MUST be replaced whenever the master cylinder is removed from the power brake vacuum booster. 16. Disconnect vacuum hose from check valve located on vacuum booster. DO NOT REMOVE CHECK VALVE FROM POWER BRAKE BOOSTER. 17. Inside vehicle, remove silencer panel under instrument panel below steering column. 18. Locate the booster input rod to brake pedal connection under the instrument panel. Position a small screwdriver between the center tang on the power brake booster input rod to brake pedal pin retaining clip. 19. Rotate screwdriver enough to allow retaining clip center tang to pass over end of brake pedal pin. Then pull retaining clip off brake pedal pin. Discard retaining clip. It is not to be reused. Replace only with a new retaining clip when assembling. 20. Slide booster input rod off pedal pin. 21. Remove the four nuts attaching power brake booster to dash panel. 22. Slide power brake booster forward and remove through engine compartment. - CAUTION: Do not attempt to disassemble the power brake vacuum booster. It is serviced ONLY as a complete assembly. INSTALLATION 1. Position power brake booster on dash panel using the reverse procedure of its removal. It may be necessary to push in on booster input rod as it is guided through the dash panel. 2. Install the four nuts mounting the booster to the dash panel. Tighten the mounting nuts to a torque of 29 Nm (250 in. lbs.). 3. Using lubriplate, or equivalent, coat the surface of the brake pedal pin where it contacts the booster input rod. - CAUTION: When installing the brake pedal pin on the power brake booster input rod, do not re-use the old retaining clip. 4. Install booster input rod on brake pedal pin and install a NEW retaining clip. - CAUTION: Do not reuse the original brake lamp switch. The switch can only be adjusted once. That is during initial installation of the switch. If the switch is not adjusted properly or has been removed for some service, a new switch must be installed and adjusted. 5. Remove and replace the brake lamp switch with a NEW switch. 6. Install the silencer panel below the steering column. 7. Connect vacuum hose to check valve on power brake booster. - CAUTION: The master cylinder (and its rear seal) is used to create the seal for holding vacuum in the vacuum booster. The vacuum seal on the master cylinder MUST be replaced with a NEW seal whenever the master cylinder is removed from the vacuum booster. - CAUTION: When removing the vacuum seal from the master cylinder do not use a sharp tool. 8. Using a soft tool such as a trim stick, remove the vacuum seal from the master cylinder mounting flange. 9. Install a NEW vacuum seal on rear mounting flange of the master cylinder. 10. Position master cylinder on studs of booster, aligning push rod on booster with master cylinder piston. 11. Install the two nuts mounting the master cylinder to the booster. Tighten both mounting nuts to a torque of 25 Nm (225 in. lbs.). 12. Connect wiring harness connector to brake fluid level switch in the master cylinder fluid reservoir. 13. Connect primary and secondary brake tubes to ABS ICU or non-ABS junction block. Tighten the tube nuts to 17 Nm (145 in lbs.). 14. Install wiper module (unit). 15. If equipped with speed control, install speed control servo and connect wiring connector. Tighten the mounting nuts to a torque of 14 Nm (124 in. lbs.). 16. Install the battery tray. Install the two nuts and one bolt attaching the battery tray to the vehicle. Tighten the bolt and nuts to a torque of 14 Nm (124 in. lbs.). 17. If vehicle is equipped with speed control, connect the servo vacuum hose to the vacuum tank on the battery tray. 18. Install the air inlet resonator and hoses as an assembly on the throttle body and air cleaner housing. Securely tighten hose clamp at air cleaner housing and throttle body. 19. Secure the engine coolant filler neck to the battery tray with its mounting screw. 20. Install the battery, clamp and mounting nut. 21. Install the positive battery cable on the battery. 22. Install the negative battery cable on the battery. 23. Install the battery thermal guard shield. 24. Bleed the base brakes as necessary. 25. Road test vehicle to ensure operation of the brakes.
2004 | Dodge or Ram Truck | Grand Caravan AWD | V6-3.8L VIN L | Vacuum Brake Booster ¦Service and Repair, Procedures: Removal and Installation (Right Hand Drive) | REMOVAL - CAUTION: Reserve vacuum in power brake booster must be pumped down (removed) before removing master cylinder from booster. This is necessary to prevent booster from sucking in any contamination as master cylinder is removed. This can be done, simply by pumping the brake pedal, with the vehicle's engine not running, until a firm feeling brake pedal is achieved. 1. With engine not running, pump the brake pedal until a firm pedal is achieved (4 or 5 strokes). 2. Remove negative battery cable terminal from battery. 3. Remove positive battery cable terminal from battery. 4. Remove battery thermal guard shield. 5. Remove battery clamp, nut and battery from the battery tray. 6. If the vehicle is equipped with speed control, disconnect the vacuum hose at the vacuum tank built into the battery tray. 7. Remove the two nuts and one bolt securing battery tray in place. Remove battery tray. 8. If vehicle is equipped with speed control: - a. Disconnect wiring harness connector from the speed control servo. - b. Remove the two servo mounting nuts. - c. Lay speed control servo off to the side, out of the way. 9. If the vehicle is equipped with the 2.5L diesel engine, remove the coolant recovery pressure container and bracket. 10. Disconnect wiring harness connector from brake fluid level switch in master cylinder fluid reservoir. - CAUTION: Before removing the master cylinder from the power brake vacuum booster, the master cylinder and vacuum booster must be thoroughly cleaned. This must be done to prevent dirt particles from falling into the power brake vacuum booster. 11. Clean area where master cylinder assembly attaches to power brake booster. Use only a solvent such as Mopar Brake Parts Cleaner or equivalent. - NOTE: It is not necessary to remove the brake tubes from the master cylinder when removing the master cylinder from the booster. 12. Remove two nuts attaching master cylinder to power brake booster. 13. Slide master cylinder straight out of power brake booster. Lay master cylinder with primary and secondary tubes to the side, out of the way. - CAUTION: A seal on the rear of the master cylinder is used to create the seal for holding vacuum in the power brake vacuum booster. The vacuum seal on the master cylinder MUST be replaced whenever the master cylinder is removed from the power brake vacuum booster. 14. Disconnect vacuum hose from check valve located on booster. DO NOT REMOVE CHECK VALVE FROM POWER BRAKE BOOSTER. 15. Under the instrument panel, remove booster input rod trim cover. 16. Locate the booster input rod to brake pedal torque shaft connection under the instrument panel. Position a small screwdriver between the center tang on the retaining clip. 17. Rotate screwdriver enough to allow retaining clip center tang to pass over end of brake pedal pin. Then pull retaining clip off brake pedal torque shaft pin. Discard retaining clip. It is not to be reused. Replace only with a new retaining clip when assembling. 18. Remove booster input rod from pedal torque shaft pin. 19. Remove the three easily accessed mounting nuts attaching power brake booster to dash panel and loosen fourth. As fourth nut is loosened, push the booster forward periodically until the nut can be completely removed. 20. Slide power brake booster forward and remove through engine compartment. - CAUTION: Do not attempt to disassemble the power brake vacuum booster. It is serviced ONLY as a complete assembly. INSTALLATION 1. Position power brake booster on dash panel using the reverse procedure of its removal. 2. Below instrument panel, first install the two upper nuts mounting the booster to the dash panel, drawing it into place, then install the two lower mounting nuts. Tighten the mounting nuts to a torque of 29 Nm (250 in. lbs.). 3. Using lubriplate, or equivalent, coat the surface of the brake pedal torque shaft pin where it contacts the booster input rod. - CAUTION: When installing the brake pedal torque shaft pin on the power brake booster input rod, do not re-use the old retaining clip. 4. Install booster input rod on brake pedal torque shaft pin and install a NEW retaining clip. 5. Install booster input rod trim cover. 6. Connect vacuum hose to check valve on power brake booster. - CAUTION: The master cylinder (and its rear seal) is used to create the seal for holding vacuum in the vacuum booster. The vacuum seal on the master cylinder MUST be replaced with a NEW seal whenever the master cylinder is removed from the vacuum booster. - CAUTION: When removing the vacuum seal from the master cylinder, do not use a sharp tool. 7. Using a soft tool such as a trim stick, remove the vacuum seal from the master cylinder mounting flange. 8. Install a NEW vacuum seal on rear mounting flange of the master cylinder. 9. Position master cylinder on studs of booster, aligning push rod on booster with master cylinder piston. 10. Install the two nuts mounting the master cylinder to the booster. Tighten both mounting nuts to a torque of 25 Nm (225 in. lbs.). 11. Connect wiring harness connector to brake fluid level switch in the master cylinder fluid reservoir. 12. If the vehicle is equipped with the 2.5L diesel engine, install the coolant recovery pressure container and bracket. 13. If equipped with speed control, install speed control servo and connect wiring connector. Tighten the mounting nuts to a torque of 14 Nm (124 in. lbs.). 14. Install the battery tray. Install the two nuts and one bolt attaching the battery tray to the vehicle. Tighten the bolt and nuts to a torque of 14 Nm (124 in. lbs.). 15. If vehicle is equipped with speed control, connect the servo vacuum hose to the vacuum tank on the battery tray. 16. Install the battery, clamp and mounting nut. 17. Install the positive battery cable on the battery. 18. Install the negative battery cable on the battery. 19. Install the battery thermal guard shield. - CAUTION: Do not reuse the original brake lamp switch. The switch can only be adjusted once. That is during initial installation of the switch. If the switch is not adjusted properly or has been removed for some service, a new switch must be installed and adjusted. 20. Remove and replace the brake lamp switch with a NEW switch. 21. Bleed the base brakes as necessary. 22. Road test vehicle to ensure proper operation of the brakes.
2004 | Dodge or Ram Truck | Grand Caravan FWD | V6-3.3L VIN R | Battery ¦Service and Repair, Procedures: Checking Battery Electrolyte Level | The following procedure can be used to check the electrolyte level in a low-maintenance lead-acid battery. Fig.10 Battery Cell Cap Removal/Installation - Low-maintenance Battery Only 1. Unscrew and remove the battery cell caps with a flat-bladed screw driver (Fig. 10). - WARNING: NEVER PUT YOUR FACE NEAR A GASSING, HOT OR SWELLED BATTERY. SERIOUS PERSONAL INJURY MAY RESULT. Fig.11 Hook Inside Battery Cells - Low-Maintenance Battery Only 2. Wearing safety glasses, look through the battery cell cap holes to determine the level of the electrolyte in the battery The electrolyte should be above the hooks inside the battery cells (Fig. 11). 3. Add Only distilled water until the electrolyte is above the hooks inside the battery cells (Fig. 11).
2004 | Dodge or Ram Truck | Grand Caravan FWD | V6-3.3L VIN R | Cooling System ¦Service and Repair, Procedures: Coolant Level Check | COOLANT LEVEL CHECK - NOTE: Do not remove radiator cap for routine coolant level inspections. Fig.7 - The coolant reserve system provides a quick visual method for determining the coolant level without removing the radiator cap. With the engine cold and not running, simply observe the level of the coolant in the recovery/reserve container. The coolant level should be between the MIN and MAX marks.
2004 | Dodge or Ram Truck | Grand Caravan FWD | V6-3.3L VIN R | Valve ¦Service and Repair, Procedures: Refacing Valves & Seats | STANDARD PROCEDURE - REFACING VALVES AND VALVE SEATS - The intake and exhaust valves and seats are machined to specific angles (Fig. 11). VALVES 1. Inspect the remaining margin after the valves are refaced (Fig. 12). (Refer to - ENGINE - SPECIFICATIONS) VALVE SEATS - CAUTION: Remove metal from valve seat only. Do not remove material from cylinder head (Fig. 13). 1. When refacing valve seats, it is important that the correct size valve guide pilot be used for reseating stones. A true and complete surface must be obtained. 2. Measure the concentricity of valve seat using dial indicator (Fig. 14). Total runout should not exceed 0.051 mm (0.002 inch) total indicator reading. 3. Inspect the valve seat using Prussian blue to determine where the valve contacts the seat. To do this, coat valve seat LIGHTLY with Prussian blue then set valve in place. Rotate the valve with light pressure. If the blue is transferred to the center of valve face, contact is satisfactory. If the blue is transferred to top edge of valve face, lower valve seat with a 15 degree stone. If the blue is transferred to the bottom edge of valve face raise valve seat with a 65 degrees stone. - NOTE: Valve seats which are worn or burned can be reworked, provided that correct angle and seat width are maintained. Otherwise cylinder head must be replaced. 4. When seat is properly positioned the width of intake and exhaust seats should be 1.50 2.00 mm (0.059 0.078 inch) (Fig. 11). 5. After grinding the valve seats or faces, install the valve in cylinder head and check valve installed height by measuring from valve tip to spring seat (Fig. 15). Remove valve from cylinder head and grind valve tip until within specifications. Check valve tip for scoring. The tip chamfer should be reground (if necessary) to prevent seal damage when the valve is installed. 6. Check the valve spring installed height after refacing the valve and seat (Fig. 15). If valves and/or seats are reground, measure the installed height of springs (Fig. 15), make sure measurements are taken from top of spring seat to the bottom surface of spring retainer. If height is greater than specifications, install a 0.794 mm (0.0312 inch) spacer in head counterbore to bring spring height back within specifications.
2004 | Dodge or Ram Truck | Grand Caravan FWD | V6-3.3L VIN R | Engine Oil ¦Service and Repair, Procedures: Engine Oil Level Check | ENGINE OIL LEVEL CHECK - The best time to check engine oil level is after it has sat overnight, or if the engine has been running, allow the engine to be shut off for at least 5 minutes before checking oil level. Fig.102 - Checking the oil while the vehicle is on level ground will improve the accuracy of the oil level reading (Fig. 102). Add only when the level is at or below the ADD mark.
2004 | Dodge or Ram Truck | Grand Caravan FWD | V6-3.3L VIN R | Valve Body ¦Service and Repair, Procedures: 40TE Automatic Transaxle, Assembly | VALVE BODY ASSEMBLY - NOTE: If valve body assembly is reconditioned, the PCM/TCM Quick Learn Procedure must be performed. 1. Install valves and springs as shown in (Fig. 328). 2. Install regulator valve spring retainer (Fig. 329). 3. Install dual retainer plate using Tool 6301 (Fig. 330). 4. Verify that all retainers are installed as shown in (Fig. 331). Retainers should be flush or below valve body surface. 5. Install check balls into position as shown in (Fig. 332). If necessary, secure them with petrolatum or transmission assembly gel for assembly ease. 6. Install thermal valve into transfer plate (Fig. 333). 7. Install separator plate to valve body (Fig. 334). 8. Install the overdrive clutch (#5) check valve to separator plate (Fig. 335) 9. Install oil screen to separator plate (Fig. 336). 10. Install transfer plate to valve body and separator plate. Make sure oil screen and #5 check valve do not bind (Fig. 337). 11. Install twenty-four transfer plate to valve body screws (Fig. 338) and torque to 5 Nm (45 inch lbs.). 12. Install 2/4 Accumulator components as shown in (Fig. 339). 13. Torque 2/4 Accumulator retainer to 5 Nm (45 inch lbs.) (Fig. 340). 14. Install Manual Shaft/Rooster Comb and Transmission Range Sensor (Fig. 341). 15. Make sure Manual Valve control pin is contained within the rooster comb slot (Fig. 342). Install Transmission Range Sensor retaining screw (Fig. 342) and torque to 5 Nm (45 inch lbs.). 16. Install manual shaft seal (Fig. 343).
2004 | Dodge or Ram Truck | Grand Caravan FWD | V6-3.3L VIN R | Valve Body ¦Service and Repair, Procedures: 40TE Automatic Transaxle, Disassembly | VALVE BODY DISASSEMBLY - NOTE: If valve body assembly is being reconditioned, the PCM/TCM Quick Learn Procedure must be performed. 1. Remove manual shaft seal (Fig. 313). 2. Remove Transmission Range Sensor retaining screw (Fig. 314). 3. Remove Manual Shaft/Rooster Comb and Transmission Range Sensor (Fig. 315). 4. Remove 2/4 Accumulator Retaining Plate (Fig. 316). 5. Remove 2/4 Accumulator components as shown in (Fig. 317). 6. Remove Valve Body to Transfer Plate screws (Fig. 318). 7. Invert assembly and remove Transfer Plate (Fig. 319). Beware of loose check balls. 8. Remove oil screen (Fig. 320). 9. Remove the overdrive clutch (#5) check valve (Fig. 321) 10. Remove separator plate (Fig. 322). 11. Remove thermal valve (Fig. 323). 12. Remove check balls (Fig. 324). - NOTE: Tag all valve/spring assemblies for reassembly identification. 13. Remove dual retainer plate using Tool 6301 (Fig. 325). 14. Remove regulator valve spring retainer (Fig. 326). 15. Remove remaining retainers as shown in (Fig. 327). 16. Remove valves and springs as shown in (Fig. 328). - NOTE: Refer to Valve Body Cleaning and Inspection for cleaning procedures.
2004 | Dodge or Ram Truck | Grand Caravan FWD | V6-3.3L VIN R | Valve Body ¦Service and Repair, Procedures: 41TE Automatic Transaxle, Assembly | VALVE BODY ASSEMBLY - NOTE: If valve body assembly is reconditioned, the PCM/TCM Quick Learn Procedure must be performed. 1. Install valves and springs as shown in (Fig. 169). 2. Install regulator valve spring retainer (Fig. 170). 3. Install dual retainer plate using Tool 6301 (Fig. 171). 4. Verify that all retainers are installed as shown in (Fig. 172). Retainers should be flush or below valve body surface. 5. Install check balls into position as shown in (Fig. 173). If necessary, secure them with petrolatum or transmission assembly gel for assembly ease. 6. Install thermal valve into transfer plate (Fig. 174). 7. Install separator plate to valve body (Fig. 175). 8. Install the overdrive clutch (#5) check valve to separator plate (Fig. 176) 9. Install oil screen to separator plate (Fig. 177). 10. Install transfer plate to valve body and separator plate. Make sure oil screen and #5 check valve do not bind (Fig. 178). 11. Install twenty-four transfer plate to valve body screws (Fig. 179) and torque to 5 Nm (45 inch lbs.). 12. Install 2/4 Accumulator components as shown in (Fig. 180). 13. Torque 2/4 Accumulator retainer to 5 Nm (45 inch lbs.) (Fig. 181). 14. Install Manual Shaft/Rooster Comb and Transmission Range Sensor (Fig. 182). 15. Make sure Manual Valve control pin is contained within the rooster comb slot (Fig. 183). Install Transmission Range Sensor retaining screw (Fig. 183) and torque to 5 Nm (45 inch lbs.). 16. Install manual shaft seal (Fig. 184).
2004 | Dodge or Ram Truck | Grand Caravan FWD | V6-3.3L VIN R | Valve Body ¦Service and Repair, Procedures: 41TE Automatic Transaxle, Disassembly | VALVE BODY DISASSEMBLY - NOTE: If valve body assembly is being reconditioned, the PCM/TCM Quick Learn Procedure must be performed. 1. Remove manual shaft seal (Fig. 154). 2. Remove Transmission Range Sensor retaining screw (Fig. 155). 3. Remove Manual Shaft/Rooster Comb and Transmission Range Sensor (Fig. 156). 4. Remove 2/4 Accumulator Retaining Plate (Fig. 157). 5. Remove 2/4 Accumulator components as shown in (Fig. 158). 6. Remove Valve Body to Transfer Plate screws (Fig. 159). 7. Invert assembly and remove Transfer Plate (Fig. 160). Beware of loose check balls. 8. Remove oil screen (Fig. 161). 9. Remove the overdrive clutch (#5) check valve (Fig. 162) 10. Remove separator plate (Fig. 163). 11. Remove thermal valve (Fig. 164). 12. Remove check balls (Fig. 165). - NOTE: Tag all valve/spring assemblies for reassembly identification. 13. Remove dual retainer plate using Tool 6301 (Fig. 166). 14. Remove regulator valve spring retainer (Fig. 167). 15. Remove remaining retainers as shown in (Fig. 168). 16. Remove valves and springs as shown in (Fig. 169). - NOTE: Refer to Valve Body Cleaning and Inspection for cleaning procedures.
2004 | Dodge or Ram Truck | Grand Caravan FWD | V6-3.3L VIN R | Automatic Transmission/Transaxle ¦Service and Repair, Procedures: 40/41TE, Fluid Level and Condition Check | 41TE - Automatic Transaxle FLUID LEVEL AND CONDITION CHECK NOTE: Only transmission fluid of the type labeled Mopar ATF +4 (Automatic Transmission Fluid-Type 9602) should be used in this transaxle. FLUID LEVEL CHECK The transmission sump has a fluid level indicator (dipstick) to check oil similar to most automatic transmissions. It is located on the left side of the engine. Be sure to wipe all dirt from dipstick handle before removing. The torque converter fills in both the P Park and N Neutral positions. Place the selector lever in P Park to be sure that the fluid level check is accurate. The engine should be running at idle speed for at least one minute, with the vehicle on level ground. At normal operating temperature 82° C (180° F), the fluid level is correct if it is in the HOT region on the oil level indicator (Fig. 210). The fluid level should be within the COLD region of the dipstick at 27° C (80° F) fluid temperature. FLUID LEVEL CHECK USING DRB NOTE: Engine and Transaxle should be at normal operating temperature before performing this procedure. 1. Start engine and apply parking brake. 2. Hook up DRB scan tool and select transmission. 3. Select sensors. 4. Read the transmission temperature value. 5. Compare the fluid temperature value with the fluid temperature chart (Fig. 211). 6. Adjust transmission fluid level shown on the indicator according to the chart. 7. Check transmission for leaks. Low fluid level can cause a variety of conditions because it allows the pump to take in air along with the fluid. As in any hydraulic system, air bubbles make the fluid spongy, therefore, pressures will be low and build up slowly. Improper filling can also raise the fluid level too high. When the transaxle has too much fluid, the gears churn up foam and cause the same conditions, which occur with a low fluid level. In either case, air bubbles can cause overheating and/or fluid oxidation, and varnishing. This can interfere with normal valve, clutch, and accumulator operation. Foaming can also result in fluid escaping from the transaxle vent where it may be mistaken for a leak. FLUID CONDITION Along with fluid level, it is important to check the condition of the fluid. When the fluid smells burned, and is contaminated with metal or friction material particles, a complete transaxle recondition is probably required. Be sure to examine the fluid on the dipstick closely. If there is any doubt about its condition, drain out a sample for a double check. Mopar ATF +4 (Automatic Transmission Fluid Type 9602) when new is red in color. The ATF is dyed red so it can be identified from other fluids used in the vehicle such as engine oil or antifreeze. The red color is not permanent and is not an indicator of fluid condition. As the vehicle is driven, the ATF will begin to look darker in color and may eventually become brown. This is normal. ATF +4 also has a unique odor that may change with age. Consequently, odor and color cannot be used to indicate the fluid condition or the need for a fluid change. After the fluid has been checked, seat the dipstick fully to seal out water and dirt.
2004 | Dodge or Ram Truck | Grand Caravan FWD | V6-3.3L VIN R | Automatic Transmission/Transaxle ¦Service and Repair, Procedures: 40/41TE, Overhaul (Subassemblies), Valve Body, Assembly | VALVE BODY ASSEMBLY - NOTE: If valve body assembly is reconditioned, the PCM/TCM Quick Learn Procedure must be performed. 1. Install valves and springs as shown in (Fig. 169). 2. Install regulator valve spring retainer (Fig. 170). 3. Install dual retainer plate using Tool 6301 (Fig. 171). 4. Verify that all retainers are installed as shown in (Fig. 172). Retainers should be flush or below valve body surface. 5. Install check balls into position as shown in (Fig. 173). If necessary, secure them with petrolatum or transmission assembly gel for assembly ease. 6. Install thermal valve into transfer plate (Fig. 174). 7. Install separator plate to valve body (Fig. 175). 8. Install the overdrive clutch (#5) check valve to separator plate (Fig. 176) 9. Install oil screen to separator plate (Fig. 177). 10. Install transfer plate to valve body and separator plate. Make sure oil screen and #5 check valve do not bind (Fig. 178). 11. Install twenty-four transfer plate to valve body screws (Fig. 179) and torque to 5 Nm (45 inch lbs.). 12. Install 2/4 Accumulator components as shown in (Fig. 180). 13. Torque 2/4 Accumulator retainer to 5 Nm (45 inch lbs.) (Fig. 181). 14. Install Manual Shaft/Rooster Comb and Transmission Range Sensor (Fig. 182). 15. Make sure Manual Valve control pin is contained within the rooster comb slot (Fig. 183). Install Transmission Range Sensor retaining screw (Fig. 183) and torque to 5 Nm (45 inch lbs.). 16. Install manual shaft seal (Fig. 184).
2004 | Dodge or Ram Truck | Grand Caravan FWD | V6-3.3L VIN R | Automatic Transmission/Transaxle ¦Service and Repair, Procedures: 40/41TE, Overhaul (Subassemblies), Valve Body, Disassembly | VALVE BODY DISASSEMBLY - NOTE: If valve body assembly is being reconditioned, the PCM/TCM Quick Learn Procedure must be performed. 1. Remove manual shaft seal (Fig. 154). 2. Remove Transmission Range Sensor retaining screw (Fig. 155). 3. Remove Manual Shaft/Rooster Comb and Transmission Range Sensor (Fig. 156). 4. Remove 2/4 Accumulator Retaining Plate (Fig. 157). 5. Remove 2/4 Accumulator components as shown in (Fig. 158). 6. Remove Valve Body to Transfer Plate screws (Fig. 159). 7. Invert assembly and remove Transfer Plate (Fig. 160). Beware of loose check balls. 8. Remove oil screen (Fig. 161). 9. Remove the overdrive clutch (#5) check valve (Fig. 162) 10. Remove separator plate (Fig. 163). 11. Remove thermal valve (Fig. 164). 12. Remove check balls (Fig. 165). - NOTE: Tag all valve/spring assemblies for reassembly identification. 13. Remove dual retainer plate using Tool 6301 (Fig. 166). 14. Remove regulator valve spring retainer (Fig. 167). 15. Remove remaining retainers as shown in (Fig. 168). 16. Remove valves and springs as shown in (Fig. 169). - NOTE: Refer to Valve Body Cleaning and Inspection for cleaning procedures.
2004 | Dodge or Ram Truck | Grand Caravan FWD | V6-3.3L VIN R | Fluid - A/T ¦Service and Repair, Procedures: 40/41TE, Fluid Level and Condition Check | FLUID LEVEL AND CONDITION CHECK - NOTE: Only transmission fluid of the type labeled Mopar ATF +4 (Automatic Transmission Fluid) should be used in this transaxle. FLUID LEVEL CHECK - The transmission sump has a fluid level indicator (dipstick) to check oil similar to most automatic transmissions. It is located on the left side of the engine. Be sure to wipe all dirt from dipstick handle before removing. - The torque converter fills in both the P Park and N Neutral positions. Place the selector lever in P Park to be sure that the fluid level check is accurate. The engine should be running at idle speed for at least one minute, with the vehicle on level ground. At normal operating temperature 82° C (180° F), the fluid level is correct if it is in the HOT region on the oil level indicator (Fig. 187). The fluid level should be within the COLD region of the dipstick at 27° C (80° F) fluid temperature. FLUID LEVEL CHECK USING ORB - NOTE: Engine and Transaxle should be at normal operating temperature before performing this procedure. 1. Start engine and apply parking brake. 2. Hook up DRB scan tool and select transmission. 3. Select sensors. 4. Read the transmission temperature value. 5. Compare the fluid temperature value with the fluid temperature chart (Fig. 188). 6. Adjust transmission fluid level shown on the indicator according to the chart. 7. Check transmission for leaks. - Low fluid level can cause a variety of conditions because it allows the pump to take in air along with the fluid. As in any hydraulic system, air bubbles make the fluid spongy, therefore, pressures will be low and build up slowly. - Improper filling can also raise the fluid level too high. When the transaxle has too much fluid, the gears churn up foam and cause the same conditions which occur with a low fluid level. - In either case, air bubbles can cause overheating and/or fluid oxidation, and varnishing. This can interfere with normal valve, clutch, and accumulator operation. Foaming can also result in fluid escaping from the transaxle vent where it may be mistaken for a leak. FLUID CONDITION - Along with fluid level, it is important to check the condition of the fluid. When the fluid smells burned, and is contaminated with metal or friction material particles, a complete transaxle recondition is probably required. Be sure to examine the fluid on the dipstick closely. If there is any doubt about its condition, drain out a sample for a double check. - Mopar ATF +4 (Automatic Transmission Fluid) when new is red in color. The ATF is dyed red so it can be identified from other fluids used in the vehicle such as engine oil or antifreeze. The red color is not permanent and is not an indicator of fluid condition. As the vehicle is driven, the ATF will begin to look darker in color and may eventually become brown. This is normal. ATF +4 also has a unique odor that may change with age. Consequently, odor and color cannot be used to indicate the fluid condition or the need for a fluid change. - After the fluid has been checked, seat the dipstick fully to seal out water and dirt.
2004 | Dodge or Ram Truck | Grand Caravan FWD | V6-3.3L VIN R | Vacuum Brake Booster ¦Service and Repair, Procedures: Removal and Installation (Left Hand Drive) | REMOVAL - CAUTION: Reserve vacuum in power brake booster must be pumped down (removed) before removing master cylinder from booster. This is necessary to prevent booster from sucking in any contamination as master cylinder is removed. This can be done, simply by pumping the brake pedal, with the vehicle's engine not running, until a firm feeling brake pedal is achieved. 1. With engine not running, pump the brake pedal until a firm pedal is achieved (4 5 strokes). 2. Remove negative battery cable terminal from battery. 3. Remove positive battery cable terminal from battery. 4. Remove battery thermal guard shield. 5. Remove battery clamp, nut and battery from the battery tray. 6. Remove screw securing engine coolant filler tube to battery tray. 7. If the vehicle is equipped with speed control, disconnect the vacuum hose at the vacuum tank built into the battery tray. 8. Remove the two nuts and one bolt securing battery tray in place. Remove battery tray. 9. If vehicle is equipped with speed control: - a. Disconnect wiring harness connector from the speed control servo. - b. Remove the two servo mounting nuts. - c. Lay speed control servo off to the side, out of the way. 10. Remove the wiper module (unit). 11. Disconnect wiring harness connector from brake fluid level switch in master cylinder fluid reservoir. - CAUTION: Before removing the master cylinder from the power brake vacuum booster, the master cylinder and vacuum booster must be thoroughly cleaned. This must be done to prevent dirt particles from falling into the power brake vacuum booster. 12. Clean area where master cylinder assembly attaches to power brake booster. Use only a solvent such as Mopar Brake Parts Cleaner or equivalent. 13. Disconnect primary and secondary brake tubes from ABS integrated control unit or non-ABS junction block. Install sealing plugs in the now open brake tube ports and install caps on ends of tubes. - NOTE: It is not necessary to remove the brake tubes from the master cylinder when removing the master cylinder from the vacuum booster. 14. Remove two nuts attaching master cylinder to power brake booster. 15. Slide master cylinder straight out of power brake booster. Remove master cylinder with primary and secondary tubes from vehicle. - CAUTION: A seal on the rear of the master cylinder is used to create the seal for holding vacuum in the power brake vacuum booster. The vacuum seal on the master cylinder MUST be replaced whenever the master cylinder is removed from the power brake vacuum booster. 16. Disconnect vacuum hose from check valve located on vacuum booster. DO NOT REMOVE CHECK VALVE FROM POWER BRAKE BOOSTER. 17. Inside vehicle, remove silencer panel under instrument panel below steering column. 18. Locate the booster input rod to brake pedal connection under the instrument panel. Position a small screwdriver between the center tang on the power brake booster input rod to brake pedal pin retaining clip. 19. Rotate screwdriver enough to allow retaining clip center tang to pass over end of brake pedal pin. Then pull retaining clip off brake pedal pin. Discard retaining clip. It is not to be reused. Replace only with a new retaining clip when assembling. 20. Slide booster input rod off pedal pin. 21. Remove the four nuts attaching power brake booster to dash panel. 22. Slide power brake booster forward and remove through engine compartment. - CAUTION: Do not attempt to disassemble the power brake vacuum booster. It is serviced ONLY as a complete assembly. INSTALLATION 1. Position power brake booster on dash panel using the reverse procedure of its removal. It may be necessary to push in on booster input rod as it is guided through the dash panel. 2. Install the four nuts mounting the booster to the dash panel. Tighten the mounting nuts to a torque of 29 Nm (250 in. lbs.). 3. Using lubriplate, or equivalent, coat the surface of the brake pedal pin where it contacts the booster input rod. - CAUTION: When installing the brake pedal pin on the power brake booster input rod, do not re-use the old retaining clip. 4. Install booster input rod on brake pedal pin and install a NEW retaining clip. - CAUTION: Do not reuse the original brake lamp switch. The switch can only be adjusted once. That is during initial installation of the switch. If the switch is not adjusted properly or has been removed for some service, a new switch must be installed and adjusted. 5. Remove and replace the brake lamp switch with a NEW switch. 6. Install the silencer panel below the steering column. 7. Connect vacuum hose to check valve on power brake booster. - CAUTION: The master cylinder (and its rear seal) is used to create the seal for holding vacuum in the vacuum booster. The vacuum seal on the master cylinder MUST be replaced with a NEW seal whenever the master cylinder is removed from the vacuum booster. - CAUTION: When removing the vacuum seal from the master cylinder do not use a sharp tool. 8. Using a soft tool such as a trim stick, remove the vacuum seal from the master cylinder mounting flange. 9. Install a NEW vacuum seal on rear mounting flange of the master cylinder. 10. Position master cylinder on studs of booster, aligning push rod on booster with master cylinder piston. 11. Install the two nuts mounting the master cylinder to the booster. Tighten both mounting nuts to a torque of 25 Nm (225 in. lbs.). 12. Connect wiring harness connector to brake fluid level switch in the master cylinder fluid reservoir. 13. Connect primary and secondary brake tubes to ABS ICU or non-ABS junction block. Tighten the tube nuts to 17 Nm (145 in lbs.). 14. Install wiper module (unit). 15. If equipped with speed control, install speed control servo and connect wiring connector. Tighten the mounting nuts to a torque of 14 Nm (124 in. lbs.). 16. Install the battery tray. Install the two nuts and one bolt attaching the battery tray to the vehicle. Tighten the bolt and nuts to a torque of 14 Nm (124 in. lbs.). 17. If vehicle is equipped with speed control, connect the servo vacuum hose to the vacuum tank on the battery tray. 18. Install the air inlet resonator and hoses as an assembly on the throttle body and air cleaner housing. Securely tighten hose clamp at air cleaner housing and throttle body. 19. Secure the engine coolant filler neck to the battery tray with its mounting screw. 20. Install the battery, clamp and mounting nut. 21. Install the positive battery cable on the battery. 22. Install the negative battery cable on the battery. 23. Install the battery thermal guard shield. 24. Bleed the base brakes as necessary. 25. Road test vehicle to ensure operation of the brakes.
2004 | Dodge or Ram Truck | Grand Caravan FWD | V6-3.3L VIN R | Vacuum Brake Booster ¦Service and Repair, Procedures: Removal and Installation (Right Hand Drive) | REMOVAL - CAUTION: Reserve vacuum in power brake booster must be pumped down (removed) before removing master cylinder from booster. This is necessary to prevent booster from sucking in any contamination as master cylinder is removed. This can be done, simply by pumping the brake pedal, with the vehicle's engine not running, until a firm feeling brake pedal is achieved. 1. With engine not running, pump the brake pedal until a firm pedal is achieved (4 or 5 strokes). 2. Remove negative battery cable terminal from battery. 3. Remove positive battery cable terminal from battery. 4. Remove battery thermal guard shield. 5. Remove battery clamp, nut and battery from the battery tray. 6. If the vehicle is equipped with speed control, disconnect the vacuum hose at the vacuum tank built into the battery tray. 7. Remove the two nuts and one bolt securing battery tray in place. Remove battery tray. 8. If vehicle is equipped with speed control: - a. Disconnect wiring harness connector from the speed control servo. - b. Remove the two servo mounting nuts. - c. Lay speed control servo off to the side, out of the way. 9. If the vehicle is equipped with the 2.5L diesel engine, remove the coolant recovery pressure container and bracket. 10. Disconnect wiring harness connector from brake fluid level switch in master cylinder fluid reservoir. - CAUTION: Before removing the master cylinder from the power brake vacuum booster, the master cylinder and vacuum booster must be thoroughly cleaned. This must be done to prevent dirt particles from falling into the power brake vacuum booster. 11. Clean area where master cylinder assembly attaches to power brake booster. Use only a solvent such as Mopar Brake Parts Cleaner or equivalent. - NOTE: It is not necessary to remove the brake tubes from the master cylinder when removing the master cylinder from the booster. 12. Remove two nuts attaching master cylinder to power brake booster. 13. Slide master cylinder straight out of power brake booster. Lay master cylinder with primary and secondary tubes to the side, out of the way. - CAUTION: A seal on the rear of the master cylinder is used to create the seal for holding vacuum in the power brake vacuum booster. The vacuum seal on the master cylinder MUST be replaced whenever the master cylinder is removed from the power brake vacuum booster. 14. Disconnect vacuum hose from check valve located on booster. DO NOT REMOVE CHECK VALVE FROM POWER BRAKE BOOSTER. 15. Under the instrument panel, remove booster input rod trim cover. 16. Locate the booster input rod to brake pedal torque shaft connection under the instrument panel. Position a small screwdriver between the center tang on the retaining clip. 17. Rotate screwdriver enough to allow retaining clip center tang to pass over end of brake pedal pin. Then pull retaining clip off brake pedal torque shaft pin. Discard retaining clip. It is not to be reused. Replace only with a new retaining clip when assembling. 18. Remove booster input rod from pedal torque shaft pin. 19. Remove the three easily accessed mounting nuts attaching power brake booster to dash panel and loosen fourth. As fourth nut is loosened, push the booster forward periodically until the nut can be completely removed. 20. Slide power brake booster forward and remove through engine compartment. - CAUTION: Do not attempt to disassemble the power brake vacuum booster. It is serviced ONLY as a complete assembly. INSTALLATION 1. Position power brake booster on dash panel using the reverse procedure of its removal. 2. Below instrument panel, first install the two upper nuts mounting the booster to the dash panel, drawing it into place, then install the two lower mounting nuts. Tighten the mounting nuts to a torque of 29 Nm (250 in. lbs.). 3. Using lubriplate, or equivalent, coat the surface of the brake pedal torque shaft pin where it contacts the booster input rod. - CAUTION: When installing the brake pedal torque shaft pin on the power brake booster input rod, do not re-use the old retaining clip. 4. Install booster input rod on brake pedal torque shaft pin and install a NEW retaining clip. 5. Install booster input rod trim cover. 6. Connect vacuum hose to check valve on power brake booster. - CAUTION: The master cylinder (and its rear seal) is used to create the seal for holding vacuum in the vacuum booster. The vacuum seal on the master cylinder MUST be replaced with a NEW seal whenever the master cylinder is removed from the vacuum booster. - CAUTION: When removing the vacuum seal from the master cylinder, do not use a sharp tool. 7. Using a soft tool such as a trim stick, remove the vacuum seal from the master cylinder mounting flange. 8. Install a NEW vacuum seal on rear mounting flange of the master cylinder. 9. Position master cylinder on studs of booster, aligning push rod on booster with master cylinder piston. 10. Install the two nuts mounting the master cylinder to the booster. Tighten both mounting nuts to a torque of 25 Nm (225 in. lbs.). 11. Connect wiring harness connector to brake fluid level switch in the master cylinder fluid reservoir. 12. If the vehicle is equipped with the 2.5L diesel engine, install the coolant recovery pressure container and bracket. 13. If equipped with speed control, install speed control servo and connect wiring connector. Tighten the mounting nuts to a torque of 14 Nm (124 in. lbs.). 14. Install the battery tray. Install the two nuts and one bolt attaching the battery tray to the vehicle. Tighten the bolt and nuts to a torque of 14 Nm (124 in. lbs.). 15. If vehicle is equipped with speed control, connect the servo vacuum hose to the vacuum tank on the battery tray. 16. Install the battery, clamp and mounting nut. 17. Install the positive battery cable on the battery. 18. Install the negative battery cable on the battery. 19. Install the battery thermal guard shield. - CAUTION: Do not reuse the original brake lamp switch. The switch can only be adjusted once. That is during initial installation of the switch. If the switch is not adjusted properly or has been removed for some service, a new switch must be installed and adjusted. 20. Remove and replace the brake lamp switch with a NEW switch. 21. Bleed the base brakes as necessary. 22. Road test vehicle to ensure proper operation of the brakes.
2004 | Dodge or Ram Truck | Grand Caravan FWD | V6-3.8L VIN L | Battery ¦Service and Repair, Procedures: Checking Battery Electrolyte Level | The following procedure can be used to check the electrolyte level in a low-maintenance lead-acid battery. Fig.10 Battery Cell Cap Removal/Installation - Low-maintenance Battery Only 1. Unscrew and remove the battery cell caps with a flat-bladed screw driver (Fig. 10). - WARNING: NEVER PUT YOUR FACE NEAR A GASSING, HOT OR SWELLED BATTERY. SERIOUS PERSONAL INJURY MAY RESULT. Fig.11 Hook Inside Battery Cells - Low-Maintenance Battery Only 2. Wearing safety glasses, look through the battery cell cap holes to determine the level of the electrolyte in the battery The electrolyte should be above the hooks inside the battery cells (Fig. 11). 3. Add Only distilled water until the electrolyte is above the hooks inside the battery cells (Fig. 11).
2004 | Dodge or Ram Truck | Grand Caravan FWD | V6-3.8L VIN L | Cooling System ¦Service and Repair, Procedures: Coolant Level Check | COOLANT LEVEL CHECK - NOTE: Do not remove radiator cap for routine coolant level inspections. Fig.7 - The coolant reserve system provides a quick visual method for determining the coolant level without removing the radiator cap. With the engine cold and not running, simply observe the level of the coolant in the recovery/reserve container. The coolant level should be between the MIN and MAX marks.
2004 | Dodge or Ram Truck | Grand Caravan FWD | V6-3.8L VIN L | Valve ¦Service and Repair, Procedures: Refacing Valves & Seats | STANDARD PROCEDURE - REFACING VALVES AND VALVE SEATS - The intake and exhaust valves and seats are machined to specific angles (Fig. 11). VALVES 1. Inspect the remaining margin after the valves are refaced (Fig. 12). (Refer to - ENGINE - SPECIFICATIONS) VALVE SEATS - CAUTION: Remove metal from valve seat only. Do not remove material from cylinder head (Fig. 13). 1. When refacing valve seats, it is important that the correct size valve guide pilot be used for reseating stones. A true and complete surface must be obtained. 2. Measure the concentricity of valve seat using dial indicator (Fig. 14). Total runout should not exceed 0.051 mm (0.002 inch) total indicator reading. 3. Inspect the valve seat using Prussian blue to determine where the valve contacts the seat. To do this, coat valve seat LIGHTLY with Prussian blue then set valve in place. Rotate the valve with light pressure. If the blue is transferred to the center of valve face, contact is satisfactory. If the blue is transferred to top edge of valve face, lower valve seat with a 15 degree stone. If the blue is transferred to the bottom edge of valve face raise valve seat with a 65 degrees stone. - NOTE: Valve seats which are worn or burned can be reworked, provided that correct angle and seat width are maintained. Otherwise cylinder head must be replaced. 4. When seat is properly positioned the width of intake and exhaust seats should be 1.50 2.00 mm (0.059 0.078 inch) (Fig. 11). 5. After grinding the valve seats or faces, install the valve in cylinder head and check valve installed height by measuring from valve tip to spring seat (Fig. 15). Remove valve from cylinder head and grind valve tip until within specifications. Check valve tip for scoring. The tip chamfer should be reground (if necessary) to prevent seal damage when the valve is installed. 6. Check the valve spring installed height after refacing the valve and seat (Fig. 15). If valves and/or seats are reground, measure the installed height of springs (Fig. 15), make sure measurements are taken from top of spring seat to the bottom surface of spring retainer. If height is greater than specifications, install a 0.794 mm (0.0312 inch) spacer in head counterbore to bring spring height back within specifications.
2004 | Dodge or Ram Truck | Grand Caravan FWD | V6-3.8L VIN L | Engine Oil ¦Service and Repair, Procedures: Engine Oil Level Check | ENGINE OIL LEVEL CHECK - The best time to check engine oil level is after it has sat overnight, or if the engine has been running, allow the engine to be shut off for at least 5 minutes before checking oil level. Fig.102 - Checking the oil while the vehicle is on level ground will improve the accuracy of the oil level reading (Fig. 102). Add only when the level is at or below the ADD mark.
2004 | Dodge or Ram Truck | Grand Caravan FWD | V6-3.8L VIN L | Valve Body ¦Service and Repair, Procedures: 40TE Automatic Transaxle, Assembly | VALVE BODY ASSEMBLY - NOTE: If valve body assembly is reconditioned, the PCM/TCM Quick Learn Procedure must be performed. 1. Install valves and springs as shown in (Fig. 328). 2. Install regulator valve spring retainer (Fig. 329). 3. Install dual retainer plate using Tool 6301 (Fig. 330). 4. Verify that all retainers are installed as shown in (Fig. 331). Retainers should be flush or below valve body surface. 5. Install check balls into position as shown in (Fig. 332). If necessary, secure them with petrolatum or transmission assembly gel for assembly ease. 6. Install thermal valve into transfer plate (Fig. 333). 7. Install separator plate to valve body (Fig. 334). 8. Install the overdrive clutch (#5) check valve to separator plate (Fig. 335) 9. Install oil screen to separator plate (Fig. 336). 10. Install transfer plate to valve body and separator plate. Make sure oil screen and #5 check valve do not bind (Fig. 337). 11. Install twenty-four transfer plate to valve body screws (Fig. 338) and torque to 5 Nm (45 inch lbs.). 12. Install 2/4 Accumulator components as shown in (Fig. 339). 13. Torque 2/4 Accumulator retainer to 5 Nm (45 inch lbs.) (Fig. 340). 14. Install Manual Shaft/Rooster Comb and Transmission Range Sensor (Fig. 341). 15. Make sure Manual Valve control pin is contained within the rooster comb slot (Fig. 342). Install Transmission Range Sensor retaining screw (Fig. 342) and torque to 5 Nm (45 inch lbs.). 16. Install manual shaft seal (Fig. 343).
2004 | Dodge or Ram Truck | Grand Caravan FWD | V6-3.8L VIN L | Valve Body ¦Service and Repair, Procedures: 40TE Automatic Transaxle, Disassembly | VALVE BODY DISASSEMBLY - NOTE: If valve body assembly is being reconditioned, the PCM/TCM Quick Learn Procedure must be performed. 1. Remove manual shaft seal (Fig. 313). 2. Remove Transmission Range Sensor retaining screw (Fig. 314). 3. Remove Manual Shaft/Rooster Comb and Transmission Range Sensor (Fig. 315). 4. Remove 2/4 Accumulator Retaining Plate (Fig. 316). 5. Remove 2/4 Accumulator components as shown in (Fig. 317). 6. Remove Valve Body to Transfer Plate screws (Fig. 318). 7. Invert assembly and remove Transfer Plate (Fig. 319). Beware of loose check balls. 8. Remove oil screen (Fig. 320). 9. Remove the overdrive clutch (#5) check valve (Fig. 321) 10. Remove separator plate (Fig. 322). 11. Remove thermal valve (Fig. 323). 12. Remove check balls (Fig. 324). - NOTE: Tag all valve/spring assemblies for reassembly identification. 13. Remove dual retainer plate using Tool 6301 (Fig. 325). 14. Remove regulator valve spring retainer (Fig. 326). 15. Remove remaining retainers as shown in (Fig. 327). 16. Remove valves and springs as shown in (Fig. 328). - NOTE: Refer to Valve Body Cleaning and Inspection for cleaning procedures.
2004 | Dodge or Ram Truck | Grand Caravan FWD | V6-3.8L VIN L | Valve Body ¦Service and Repair, Procedures: 41TE Automatic Transaxle, Assembly | VALVE BODY ASSEMBLY - NOTE: If valve body assembly is reconditioned, the PCM/TCM Quick Learn Procedure must be performed. 1. Install valves and springs as shown in (Fig. 169). 2. Install regulator valve spring retainer (Fig. 170). 3. Install dual retainer plate using Tool 6301 (Fig. 171). 4. Verify that all retainers are installed as shown in (Fig. 172). Retainers should be flush or below valve body surface. 5. Install check balls into position as shown in (Fig. 173). If necessary, secure them with petrolatum or transmission assembly gel for assembly ease. 6. Install thermal valve into transfer plate (Fig. 174). 7. Install separator plate to valve body (Fig. 175). 8. Install the overdrive clutch (#5) check valve to separator plate (Fig. 176) 9. Install oil screen to separator plate (Fig. 177). 10. Install transfer plate to valve body and separator plate. Make sure oil screen and #5 check valve do not bind (Fig. 178). 11. Install twenty-four transfer plate to valve body screws (Fig. 179) and torque to 5 Nm (45 inch lbs.). 12. Install 2/4 Accumulator components as shown in (Fig. 180). 13. Torque 2/4 Accumulator retainer to 5 Nm (45 inch lbs.) (Fig. 181). 14. Install Manual Shaft/Rooster Comb and Transmission Range Sensor (Fig. 182). 15. Make sure Manual Valve control pin is contained within the rooster comb slot (Fig. 183). Install Transmission Range Sensor retaining screw (Fig. 183) and torque to 5 Nm (45 inch lbs.). 16. Install manual shaft seal (Fig. 184).
2004 | Dodge or Ram Truck | Grand Caravan FWD | V6-3.8L VIN L | Valve Body ¦Service and Repair, Procedures: 41TE Automatic Transaxle, Disassembly | VALVE BODY DISASSEMBLY - NOTE: If valve body assembly is being reconditioned, the PCM/TCM Quick Learn Procedure must be performed. 1. Remove manual shaft seal (Fig. 154). 2. Remove Transmission Range Sensor retaining screw (Fig. 155). 3. Remove Manual Shaft/Rooster Comb and Transmission Range Sensor (Fig. 156). 4. Remove 2/4 Accumulator Retaining Plate (Fig. 157). 5. Remove 2/4 Accumulator components as shown in (Fig. 158). 6. Remove Valve Body to Transfer Plate screws (Fig. 159). 7. Invert assembly and remove Transfer Plate (Fig. 160). Beware of loose check balls. 8. Remove oil screen (Fig. 161). 9. Remove the overdrive clutch (#5) check valve (Fig. 162) 10. Remove separator plate (Fig. 163). 11. Remove thermal valve (Fig. 164). 12. Remove check balls (Fig. 165). - NOTE: Tag all valve/spring assemblies for reassembly identification. 13. Remove dual retainer plate using Tool 6301 (Fig. 166). 14. Remove regulator valve spring retainer (Fig. 167). 15. Remove remaining retainers as shown in (Fig. 168). 16. Remove valves and springs as shown in (Fig. 169). - NOTE: Refer to Valve Body Cleaning and Inspection for cleaning procedures.
2004 | Dodge or Ram Truck | Grand Caravan FWD | V6-3.8L VIN L | Automatic Transmission/Transaxle ¦Service and Repair, Procedures: 40/41TE, Fluid Level and Condition Check | 41TE - Automatic Transaxle FLUID LEVEL AND CONDITION CHECK NOTE: Only transmission fluid of the type labeled Mopar ATF +4 (Automatic Transmission Fluid-Type 9602) should be used in this transaxle. FLUID LEVEL CHECK The transmission sump has a fluid level indicator (dipstick) to check oil similar to most automatic transmissions. It is located on the left side of the engine. Be sure to wipe all dirt from dipstick handle before removing. The torque converter fills in both the P Park and N Neutral positions. Place the selector lever in P Park to be sure that the fluid level check is accurate. The engine should be running at idle speed for at least one minute, with the vehicle on level ground. At normal operating temperature 82° C (180° F), the fluid level is correct if it is in the HOT region on the oil level indicator (Fig. 210). The fluid level should be within the COLD region of the dipstick at 27° C (80° F) fluid temperature. FLUID LEVEL CHECK USING DRB NOTE: Engine and Transaxle should be at normal operating temperature before performing this procedure. 1. Start engine and apply parking brake. 2. Hook up DRB scan tool and select transmission. 3. Select sensors. 4. Read the transmission temperature value. 5. Compare the fluid temperature value with the fluid temperature chart (Fig. 211). 6. Adjust transmission fluid level shown on the indicator according to the chart. 7. Check transmission for leaks. Low fluid level can cause a variety of conditions because it allows the pump to take in air along with the fluid. As in any hydraulic system, air bubbles make the fluid spongy, therefore, pressures will be low and build up slowly. Improper filling can also raise the fluid level too high. When the transaxle has too much fluid, the gears churn up foam and cause the same conditions, which occur with a low fluid level. In either case, air bubbles can cause overheating and/or fluid oxidation, and varnishing. This can interfere with normal valve, clutch, and accumulator operation. Foaming can also result in fluid escaping from the transaxle vent where it may be mistaken for a leak. FLUID CONDITION Along with fluid level, it is important to check the condition of the fluid. When the fluid smells burned, and is contaminated with metal or friction material particles, a complete transaxle recondition is probably required. Be sure to examine the fluid on the dipstick closely. If there is any doubt about its condition, drain out a sample for a double check. Mopar ATF +4 (Automatic Transmission Fluid Type 9602) when new is red in color. The ATF is dyed red so it can be identified from other fluids used in the vehicle such as engine oil or antifreeze. The red color is not permanent and is not an indicator of fluid condition. As the vehicle is driven, the ATF will begin to look darker in color and may eventually become brown. This is normal. ATF +4 also has a unique odor that may change with age. Consequently, odor and color cannot be used to indicate the fluid condition or the need for a fluid change. After the fluid has been checked, seat the dipstick fully to seal out water and dirt.
2004 | Dodge or Ram Truck | Grand Caravan FWD | V6-3.8L VIN L | Automatic Transmission/Transaxle ¦Service and Repair, Procedures: 40/41TE, Overhaul (Subassemblies), Valve Body, Assembly | VALVE BODY ASSEMBLY - NOTE: If valve body assembly is reconditioned, the PCM/TCM Quick Learn Procedure must be performed. 1. Install valves and springs as shown in (Fig. 169). 2. Install regulator valve spring retainer (Fig. 170). 3. Install dual retainer plate using Tool 6301 (Fig. 171). 4. Verify that all retainers are installed as shown in (Fig. 172). Retainers should be flush or below valve body surface. 5. Install check balls into position as shown in (Fig. 173). If necessary, secure them with petrolatum or transmission assembly gel for assembly ease. 6. Install thermal valve into transfer plate (Fig. 174). 7. Install separator plate to valve body (Fig. 175). 8. Install the overdrive clutch (#5) check valve to separator plate (Fig. 176) 9. Install oil screen to separator plate (Fig. 177). 10. Install transfer plate to valve body and separator plate. Make sure oil screen and #5 check valve do not bind (Fig. 178). 11. Install twenty-four transfer plate to valve body screws (Fig. 179) and torque to 5 Nm (45 inch lbs.). 12. Install 2/4 Accumulator components as shown in (Fig. 180). 13. Torque 2/4 Accumulator retainer to 5 Nm (45 inch lbs.) (Fig. 181). 14. Install Manual Shaft/Rooster Comb and Transmission Range Sensor (Fig. 182). 15. Make sure Manual Valve control pin is contained within the rooster comb slot (Fig. 183). Install Transmission Range Sensor retaining screw (Fig. 183) and torque to 5 Nm (45 inch lbs.). 16. Install manual shaft seal (Fig. 184).
2004 | Dodge or Ram Truck | Grand Caravan FWD | V6-3.8L VIN L | Automatic Transmission/Transaxle ¦Service and Repair, Procedures: 40/41TE, Overhaul (Subassemblies), Valve Body, Disassembly | VALVE BODY DISASSEMBLY - NOTE: If valve body assembly is being reconditioned, the PCM/TCM Quick Learn Procedure must be performed. 1. Remove manual shaft seal (Fig. 154). 2. Remove Transmission Range Sensor retaining screw (Fig. 155). 3. Remove Manual Shaft/Rooster Comb and Transmission Range Sensor (Fig. 156). 4. Remove 2/4 Accumulator Retaining Plate (Fig. 157). 5. Remove 2/4 Accumulator components as shown in (Fig. 158). 6. Remove Valve Body to Transfer Plate screws (Fig. 159). 7. Invert assembly and remove Transfer Plate (Fig. 160). Beware of loose check balls. 8. Remove oil screen (Fig. 161). 9. Remove the overdrive clutch (#5) check valve (Fig. 162) 10. Remove separator plate (Fig. 163). 11. Remove thermal valve (Fig. 164). 12. Remove check balls (Fig. 165). - NOTE: Tag all valve/spring assemblies for reassembly identification. 13. Remove dual retainer plate using Tool 6301 (Fig. 166). 14. Remove regulator valve spring retainer (Fig. 167). 15. Remove remaining retainers as shown in (Fig. 168). 16. Remove valves and springs as shown in (Fig. 169). - NOTE: Refer to Valve Body Cleaning and Inspection for cleaning procedures.
2004 | Dodge or Ram Truck | Grand Caravan FWD | V6-3.8L VIN L | Fluid - A/T ¦Service and Repair, Procedures: 40/41TE, Fluid Level and Condition Check | FLUID LEVEL AND CONDITION CHECK - NOTE: Only transmission fluid of the type labeled Mopar ATF +4 (Automatic Transmission Fluid) should be used in this transaxle. FLUID LEVEL CHECK - The transmission sump has a fluid level indicator (dipstick) to check oil similar to most automatic transmissions. It is located on the left side of the engine. Be sure to wipe all dirt from dipstick handle before removing. - The torque converter fills in both the P Park and N Neutral positions. Place the selector lever in P Park to be sure that the fluid level check is accurate. The engine should be running at idle speed for at least one minute, with the vehicle on level ground. At normal operating temperature 82° C (180° F), the fluid level is correct if it is in the HOT region on the oil level indicator (Fig. 187). The fluid level should be within the COLD region of the dipstick at 27° C (80° F) fluid temperature. FLUID LEVEL CHECK USING ORB - NOTE: Engine and Transaxle should be at normal operating temperature before performing this procedure. 1. Start engine and apply parking brake. 2. Hook up DRB scan tool and select transmission. 3. Select sensors. 4. Read the transmission temperature value. 5. Compare the fluid temperature value with the fluid temperature chart (Fig. 188). 6. Adjust transmission fluid level shown on the indicator according to the chart. 7. Check transmission for leaks. - Low fluid level can cause a variety of conditions because it allows the pump to take in air along with the fluid. As in any hydraulic system, air bubbles make the fluid spongy, therefore, pressures will be low and build up slowly. - Improper filling can also raise the fluid level too high. When the transaxle has too much fluid, the gears churn up foam and cause the same conditions which occur with a low fluid level. - In either case, air bubbles can cause overheating and/or fluid oxidation, and varnishing. This can interfere with normal valve, clutch, and accumulator operation. Foaming can also result in fluid escaping from the transaxle vent where it may be mistaken for a leak. FLUID CONDITION - Along with fluid level, it is important to check the condition of the fluid. When the fluid smells burned, and is contaminated with metal or friction material particles, a complete transaxle recondition is probably required. Be sure to examine the fluid on the dipstick closely. If there is any doubt about its condition, drain out a sample for a double check. - Mopar ATF +4 (Automatic Transmission Fluid) when new is red in color. The ATF is dyed red so it can be identified from other fluids used in the vehicle such as engine oil or antifreeze. The red color is not permanent and is not an indicator of fluid condition. As the vehicle is driven, the ATF will begin to look darker in color and may eventually become brown. This is normal. ATF +4 also has a unique odor that may change with age. Consequently, odor and color cannot be used to indicate the fluid condition or the need for a fluid change. - After the fluid has been checked, seat the dipstick fully to seal out water and dirt.
2004 | Dodge or Ram Truck | Grand Caravan FWD | V6-3.8L VIN L | Vacuum Brake Booster ¦Service and Repair, Procedures: Removal and Installation (Left Hand Drive) | REMOVAL - CAUTION: Reserve vacuum in power brake booster must be pumped down (removed) before removing master cylinder from booster. This is necessary to prevent booster from sucking in any contamination as master cylinder is removed. This can be done, simply by pumping the brake pedal, with the vehicle's engine not running, until a firm feeling brake pedal is achieved. 1. With engine not running, pump the brake pedal until a firm pedal is achieved (4 5 strokes). 2. Remove negative battery cable terminal from battery. 3. Remove positive battery cable terminal from battery. 4. Remove battery thermal guard shield. 5. Remove battery clamp, nut and battery from the battery tray. 6. Remove screw securing engine coolant filler tube to battery tray. 7. If the vehicle is equipped with speed control, disconnect the vacuum hose at the vacuum tank built into the battery tray. 8. Remove the two nuts and one bolt securing battery tray in place. Remove battery tray. 9. If vehicle is equipped with speed control: - a. Disconnect wiring harness connector from the speed control servo. - b. Remove the two servo mounting nuts. - c. Lay speed control servo off to the side, out of the way. 10. Remove the wiper module (unit). 11. Disconnect wiring harness connector from brake fluid level switch in master cylinder fluid reservoir. - CAUTION: Before removing the master cylinder from the power brake vacuum booster, the master cylinder and vacuum booster must be thoroughly cleaned. This must be done to prevent dirt particles from falling into the power brake vacuum booster. 12. Clean area where master cylinder assembly attaches to power brake booster. Use only a solvent such as Mopar Brake Parts Cleaner or equivalent. 13. Disconnect primary and secondary brake tubes from ABS integrated control unit or non-ABS junction block. Install sealing plugs in the now open brake tube ports and install caps on ends of tubes. - NOTE: It is not necessary to remove the brake tubes from the master cylinder when removing the master cylinder from the vacuum booster. 14. Remove two nuts attaching master cylinder to power brake booster. 15. Slide master cylinder straight out of power brake booster. Remove master cylinder with primary and secondary tubes from vehicle. - CAUTION: A seal on the rear of the master cylinder is used to create the seal for holding vacuum in the power brake vacuum booster. The vacuum seal on the master cylinder MUST be replaced whenever the master cylinder is removed from the power brake vacuum booster. 16. Disconnect vacuum hose from check valve located on vacuum booster. DO NOT REMOVE CHECK VALVE FROM POWER BRAKE BOOSTER. 17. Inside vehicle, remove silencer panel under instrument panel below steering column. 18. Locate the booster input rod to brake pedal connection under the instrument panel. Position a small screwdriver between the center tang on the power brake booster input rod to brake pedal pin retaining clip. 19. Rotate screwdriver enough to allow retaining clip center tang to pass over end of brake pedal pin. Then pull retaining clip off brake pedal pin. Discard retaining clip. It is not to be reused. Replace only with a new retaining clip when assembling. 20. Slide booster input rod off pedal pin. 21. Remove the four nuts attaching power brake booster to dash panel. 22. Slide power brake booster forward and remove through engine compartment. - CAUTION: Do not attempt to disassemble the power brake vacuum booster. It is serviced ONLY as a complete assembly. INSTALLATION 1. Position power brake booster on dash panel using the reverse procedure of its removal. It may be necessary to push in on booster input rod as it is guided through the dash panel. 2. Install the four nuts mounting the booster to the dash panel. Tighten the mounting nuts to a torque of 29 Nm (250 in. lbs.). 3. Using lubriplate, or equivalent, coat the surface of the brake pedal pin where it contacts the booster input rod. - CAUTION: When installing the brake pedal pin on the power brake booster input rod, do not re-use the old retaining clip. 4. Install booster input rod on brake pedal pin and install a NEW retaining clip. - CAUTION: Do not reuse the original brake lamp switch. The switch can only be adjusted once. That is during initial installation of the switch. If the switch is not adjusted properly or has been removed for some service, a new switch must be installed and adjusted. 5. Remove and replace the brake lamp switch with a NEW switch. 6. Install the silencer panel below the steering column. 7. Connect vacuum hose to check valve on power brake booster. - CAUTION: The master cylinder (and its rear seal) is used to create the seal for holding vacuum in the vacuum booster. The vacuum seal on the master cylinder MUST be replaced with a NEW seal whenever the master cylinder is removed from the vacuum booster. - CAUTION: When removing the vacuum seal from the master cylinder do not use a sharp tool. 8. Using a soft tool such as a trim stick, remove the vacuum seal from the master cylinder mounting flange. 9. Install a NEW vacuum seal on rear mounting flange of the master cylinder. 10. Position master cylinder on studs of booster, aligning push rod on booster with master cylinder piston. 11. Install the two nuts mounting the master cylinder to the booster. Tighten both mounting nuts to a torque of 25 Nm (225 in. lbs.). 12. Connect wiring harness connector to brake fluid level switch in the master cylinder fluid reservoir. 13. Connect primary and secondary brake tubes to ABS ICU or non-ABS junction block. Tighten the tube nuts to 17 Nm (145 in lbs.). 14. Install wiper module (unit). 15. If equipped with speed control, install speed control servo and connect wiring connector. Tighten the mounting nuts to a torque of 14 Nm (124 in. lbs.). 16. Install the battery tray. Install the two nuts and one bolt attaching the battery tray to the vehicle. Tighten the bolt and nuts to a torque of 14 Nm (124 in. lbs.). 17. If vehicle is equipped with speed control, connect the servo vacuum hose to the vacuum tank on the battery tray. 18. Install the air inlet resonator and hoses as an assembly on the throttle body and air cleaner housing. Securely tighten hose clamp at air cleaner housing and throttle body. 19. Secure the engine coolant filler neck to the battery tray with its mounting screw. 20. Install the battery, clamp and mounting nut. 21. Install the positive battery cable on the battery. 22. Install the negative battery cable on the battery. 23. Install the battery thermal guard shield. 24. Bleed the base brakes as necessary. 25. Road test vehicle to ensure operation of the brakes.
2004 | Dodge or Ram Truck | Grand Caravan FWD | V6-3.8L VIN L | Vacuum Brake Booster ¦Service and Repair, Procedures: Removal and Installation (Right Hand Drive) | REMOVAL - CAUTION: Reserve vacuum in power brake booster must be pumped down (removed) before removing master cylinder from booster. This is necessary to prevent booster from sucking in any contamination as master cylinder is removed. This can be done, simply by pumping the brake pedal, with the vehicle's engine not running, until a firm feeling brake pedal is achieved. 1. With engine not running, pump the brake pedal until a firm pedal is achieved (4 or 5 strokes). 2. Remove negative battery cable terminal from battery. 3. Remove positive battery cable terminal from battery. 4. Remove battery thermal guard shield. 5. Remove battery clamp, nut and battery from the battery tray. 6. If the vehicle is equipped with speed control, disconnect the vacuum hose at the vacuum tank built into the battery tray. 7. Remove the two nuts and one bolt securing battery tray in place. Remove battery tray. 8. If vehicle is equipped with speed control: - a. Disconnect wiring harness connector from the speed control servo. - b. Remove the two servo mounting nuts. - c. Lay speed control servo off to the side, out of the way. 9. If the vehicle is equipped with the 2.5L diesel engine, remove the coolant recovery pressure container and bracket. 10. Disconnect wiring harness connector from brake fluid level switch in master cylinder fluid reservoir. - CAUTION: Before removing the master cylinder from the power brake vacuum booster, the master cylinder and vacuum booster must be thoroughly cleaned. This must be done to prevent dirt particles from falling into the power brake vacuum booster. 11. Clean area where master cylinder assembly attaches to power brake booster. Use only a solvent such as Mopar Brake Parts Cleaner or equivalent. - NOTE: It is not necessary to remove the brake tubes from the master cylinder when removing the master cylinder from the booster. 12. Remove two nuts attaching master cylinder to power brake booster. 13. Slide master cylinder straight out of power brake booster. Lay master cylinder with primary and secondary tubes to the side, out of the way. - CAUTION: A seal on the rear of the master cylinder is used to create the seal for holding vacuum in the power brake vacuum booster. The vacuum seal on the master cylinder MUST be replaced whenever the master cylinder is removed from the power brake vacuum booster. 14. Disconnect vacuum hose from check valve located on booster. DO NOT REMOVE CHECK VALVE FROM POWER BRAKE BOOSTER. 15. Under the instrument panel, remove booster input rod trim cover. 16. Locate the booster input rod to brake pedal torque shaft connection under the instrument panel. Position a small screwdriver between the center tang on the retaining clip. 17. Rotate screwdriver enough to allow retaining clip center tang to pass over end of brake pedal pin. Then pull retaining clip off brake pedal torque shaft pin. Discard retaining clip. It is not to be reused. Replace only with a new retaining clip when assembling. 18. Remove booster input rod from pedal torque shaft pin. 19. Remove the three easily accessed mounting nuts attaching power brake booster to dash panel and loosen fourth. As fourth nut is loosened, push the booster forward periodically until the nut can be completely removed. 20. Slide power brake booster forward and remove through engine compartment. - CAUTION: Do not attempt to disassemble the power brake vacuum booster. It is serviced ONLY as a complete assembly. INSTALLATION 1. Position power brake booster on dash panel using the reverse procedure of its removal. 2. Below instrument panel, first install the two upper nuts mounting the booster to the dash panel, drawing it into place, then install the two lower mounting nuts. Tighten the mounting nuts to a torque of 29 Nm (250 in. lbs.). 3. Using lubriplate, or equivalent, coat the surface of the brake pedal torque shaft pin where it contacts the booster input rod. - CAUTION: When installing the brake pedal torque shaft pin on the power brake booster input rod, do not re-use the old retaining clip. 4. Install booster input rod on brake pedal torque shaft pin and install a NEW retaining clip. 5. Install booster input rod trim cover. 6. Connect vacuum hose to check valve on power brake booster. - CAUTION: The master cylinder (and its rear seal) is used to create the seal for holding vacuum in the vacuum booster. The vacuum seal on the master cylinder MUST be replaced with a NEW seal whenever the master cylinder is removed from the vacuum booster. - CAUTION: When removing the vacuum seal from the master cylinder, do not use a sharp tool. 7. Using a soft tool such as a trim stick, remove the vacuum seal from the master cylinder mounting flange. 8. Install a NEW vacuum seal on rear mounting flange of the master cylinder. 9. Position master cylinder on studs of booster, aligning push rod on booster with master cylinder piston. 10. Install the two nuts mounting the master cylinder to the booster. Tighten both mounting nuts to a torque of 25 Nm (225 in. lbs.). 11. Connect wiring harness connector to brake fluid level switch in the master cylinder fluid reservoir. 12. If the vehicle is equipped with the 2.5L diesel engine, install the coolant recovery pressure container and bracket. 13. If equipped with speed control, install speed control servo and connect wiring connector. Tighten the mounting nuts to a torque of 14 Nm (124 in. lbs.). 14. Install the battery tray. Install the two nuts and one bolt attaching the battery tray to the vehicle. Tighten the bolt and nuts to a torque of 14 Nm (124 in. lbs.). 15. If vehicle is equipped with speed control, connect the servo vacuum hose to the vacuum tank on the battery tray. 16. Install the battery, clamp and mounting nut. 17. Install the positive battery cable on the battery. 18. Install the negative battery cable on the battery. 19. Install the battery thermal guard shield. - CAUTION: Do not reuse the original brake lamp switch. The switch can only be adjusted once. That is during initial installation of the switch. If the switch is not adjusted properly or has been removed for some service, a new switch must be installed and adjusted. 20. Remove and replace the brake lamp switch with a NEW switch. 21. Bleed the base brakes as necessary. 22. Road test vehicle to ensure proper operation of the brakes.
2004 | Dodge or Ram Truck | RAM 1500 Truck 2WD | V6-3.7L VIN K | Check Valve ¦Service and Repair, Procedures | REMOVAL 1. Remove both wiper arms from the wiper pivots. 2. Unlatch and open the hood. 3. Remove the cowl plenum cover/grille panel from over the cowl plenum. Fig.5 Check Valve Remove/Install 4. From the underside of the cowl plenum cover/ grille panel, disconnect the cowl plenum and washer nozzle hoses from the three barbed nipples of the check valve. 5. Remove the check valve from the underside of the cowl plenum cover/grille panel. INSTALLATION 1. Position the check valve to the underside of the cowl plenum cover/grille panel. Be certain that the flow direction arrow molded into the check valve body is oriented towards the washer nozzles. 2. From the underside of the cowl plenum cover/ grille panel, reconnect the cowl plenum and washer nozzle hoses to the three barbed nipples of the check valve. 3. Reinstall the cowl plenum cover/grille panel over the cowl plenum. 4. Close and latch the hood. 5. Reinstall both wiper arms onto the wiper pivots.
2004 | Dodge or Ram Truck | RAM 1500 Truck 2WD | V6-3.7L VIN K | Vacuum Brake Booster ¦Service and Repair, Procedures | REMOVAL 1. Remove master cylinder. 2. Disconnect vacuum line at booster. 3. Remove clip securing booster push rod to brake pedal. 4. Remove the nuts from the booster mounting studs. 5. Remove the booster and gasket from front cowl panel. INSTALLATION 1. Guide the booster studs into the cowl panel holes and seat the booster on the panel. 2. Install and tighten new booster attaching nuts to 28 Nm (250 in. lbs.). 3. Install the booster push rod on brake pedal and install clip. 4. Install the booster check valve if removed and connect the vacuum hose to the check valve. 5. Install the master cylinder. 6. Fill and bleed the brake system.
2004 | Dodge or Ram Truck | RAM 1500 Truck 2WD | V6-3.7L VIN K | Fuel Tank ¦Service and Repair, Procedures: Fuel Tank Draining | FUEL TANK DRAINING WARNING: THE FUEL SYSTEM MAY BE UNDER CONSTANT FUEL PRESSURE EVEN WITH THE ENGINE OFF. THIS PRESSURE MUST BE RELEASED BEFORE SERVICING FUEL TANK. - Two different procedures may be used to drain fuel tank: through the fuel fill fitting on tank, or using the DRB® scan tool. Due to a one-way check valve installed into the fuel fill opening fitting at the tank, the tank cannot be drained conventionally at the fill cap. - The quickest draining procedure involves removing the rubber fuel fill hose. - As an alternative procedure, the electric fuel pump may be activated allowing tank to be drained at fuel rail connection. Refer to DRB scan tool for fuel pump activation procedures. Before disconnecting fuel line at fuel rail, release fuel pressure. Refer to the Fuel System Pressure Release Procedure for procedures. Attach end of special test hose tool number 6541, 6539, 6631 or 6923 at fuel rail disconnection (tool number will depend on model and/or engine application). Position opposite end of this hose tool to an approved gasoline draining station. Activate fuel pump and drain tank until empty. - If electric fuel pump is not operating, fuel must be drained through fuel fill fitting at tank. Refer to following procedures. 1. Release fuel system pressure. 2. Raise vehicle. 3. Thoroughly clean area around fuel fill fitting and rubber fuel fill hose at tank. 4. If vehicle is equipped with 4 doors and a 6 foot (short) box, remove left-rear tire/wheel. 5. Loosen clamp and disconnect rubber fuel fill hose at tank fitting. Using an approved gas holding tank, drain fuel tank through this fitting.
2004 | Dodge or Ram Truck | RAM 1500 Truck 2WD | V6-3.7L VIN K | Refrigerant Oil ¦Service and Repair, Procedures: Component Refrigerant Oil Level Check | A/C Component Referigerant Oil Capacities When an air conditioning system is first assembled at the factory, all components (except the A/C compressor) are refrigerant oil free. After the refrigerant system has been charged with (R-134a) refrigerant and operated, the oil in the A/C compressor is dispersed through the lines and components. The A/C evaporator, A/C condenser, and accumulator will retain a significant amount of oil. Refer to the A/C Component Refrigerant Oil Capacities table. When a component is replaced, the specified amount of refrigerant oil must be added. When a new A/C compressor is being installed, drain the lubricant from the used compressor, measure the amount drained and discard the used lubricant. Drain the lubricant from the new A/C compressor into a clean container. Return the amount of lubricant measured from the used compressor, plus the amount reclaimed from the system back into the new A/C compressor. When a line or component has ruptured and oil has escaped, the accumulator must be replaced along with the ruptured component.
2004 | Dodge or Ram Truck | RAM 1500 Truck 2WD | V6-3.7L VIN K | Refrigerant Oil ¦Service and Repair, Procedures: Compressor Refrigerant Oil Level Check | NOTE: Most reclaim/recycling equipment will measure the lubricant being removed during recovery. This amount of lubricant should be added back into the system. Refer to the reclaim/recycling equipment manufacturers instructions. 1. Recover the refrigerant from the system. 2. Disconnect the refrigerant lines from the A/C compressor. Cap open lines to prevent moisture from entering the system. 3. Remove the A/C compressor from the vehicle. 4. From the suction and discharge ports on the A/C compressor, drain the lubricant from the old A/C compressor into a clean container. 5. From the suction and discharge ports on the A/C compressor, drain the lubricant from the new A/C compressor into a clean container. 6. Install new lubricant back into the new A/C compressor in the amount measured from the used compressor, plus adding any amount of lubricant lost when the refrigerant system was reclaimed. 7. Install the A/C compressor and connect the refrigerant lines. Then evacuate and charge refrigerant system.
2004 | Dodge or Ram Truck | RAM 1500 Truck 2WD | V6-3.7L VIN K | Automatic Transmission/Transaxle ¦Service and Repair, Procedures: Standard Service Procedures, Oil Pump Volume Check | STANDARD PROCEDURE - OIL PUMP VOLUME CHECK - Measuring the oil pump output volume will determine if sufficient oil flow to the transmission oil cooler exists, and whether or not an internal transmission failure is present. Verify that the transmission fluid is at the proper level. If necessary, fill the transmission to the proper level with Mopar ATF +4, Automatic Transmission Fluid. 1. Disconnect the To cooler line at the cooler inlet and place a collecting container under the disconnected line. - CAUTION: With the fluid set at the proper level, fluid collection should not exceed 1 quart or internal damage to the transmission may occur. 2. Run the engine at 1800 rpm, with the shift selector in neutral. Verify that the transmission fluid temperature is below 104.5°C (220°F) for this test. 3. If one quart of transmission fluid is collected in the container in 30 seconds or less, oil pump flow volume is within acceptable limits. If fluid flow is intermittent, or it takes more than 30 seconds to collect one quart of fluid, refer to the Hydraulic Pressure tests for further diagnosis. 4. Re-connect the To cooler line to the transmission cooler inlet. 5. Refill the transmission to proper level.
2004 | Dodge or Ram Truck | RAM 1500 Truck 2WD | V6-3.7L VIN K | Automatic Transmission/Transaxle ¦Service and Repair, Procedures: 45RFE 4 Speed/545RFE 5 Speed, Overhaul (Subassemblies), Input Clutch Assembly | INPUT CLUTCH ASSEMBLY DISASSEMBLY 1. Remove the reverse reaction plate selective snap-ring from the input clutch retainer (Fig. 79). 2. Remove the reverse reaction plate from the input clutch retainer. 3. Remove the reverse hub and reverse clutch pack from the input clutch retainer. 4. Remove the number 4 bearing from the overdrive hub. 5. Remove the overdrive hub from the input clutch retainer (Fig. 79). 6. Remove the number 3 bearing from the underdrive hub. 7. Remove the OD/reverse reaction plate snapring from the input clutch retainer. 8. Remove the underdrive hub, overdrive clutch, and overdrive reaction plate from the input clutch retainer (Fig. 79). - NOTE: The overdrive friction discs and steel discs are thicker than the matching components in the underdrive and reverse clutches. 9. Remove the number 2 bearing from the input clutch hub. 10. Remove the overdrive clutch wave snap-ring from the input clutch retainer. 11. Remove the UD/OD reaction plate tapered snap-ring from the input clutch retainer. 12. Remove the UD/OD reaction plate from the input clutch retainer. 13. Remove the UD/OD reaction plate flat snapring from the input clutch retainer (Fig. 79). 14. Remove the underdrive clutch pack from the input clutch retainer (Fig. 81). 15. Using Spring Compressor 8251, compress the UD/OD balance piston and remove the snap-ring from the input clutch hub (Fig. 80). 16. Remove the UD/OD balance piston and piston return spring from the input clutch retainer (Fig. 81). 17. Remove the underdrive piston from the input clutch retainer (Fig. 81). - NOTE: Both the UD/OD balance piston and the underdrive piston have seals molded onto them. If the seal is damaged, do not attempt to install a new seal onto the piston. The piston/seal must be replaced as an assembly. 18. Remove the input clutch retainer tapered snap-ring. 19. Separate input clutch retainer from input clutch hub. 20. Separate OD/reverse piston from input clutch hub retainer (Fig. 81). 21. Remove all seals and O-rings from the input shaft and input hub. The O-rings on the input hub are color coded. Be sure to make note of which O-ring belongs in which location. ASSEMBLY 1. Install all new seals and O-rings onto the input shaft and input hub. The O-rings on the input hub are color coded. Be sure to install the correct O-ring in the correct location. 2. Check the transmission lubrication check valve located in the input shaft using shop air. The valve should only allow air flow in one direction. If the valve allows no air flow, or air flow in both directions, the valve will need to be replaced. 3. Lubricate all seals with Mopar ATF +4, Automatic Transmission Fluid, prior to installation. 4. Assemble the OD/reverse piston onto the input clutch hub (Fig. 82). 5. Assemble the input clutch retainer onto the input clutch hub. 6. Install the input clutch retainer tapered snapring with tapered side up onto the input clutch hub. 7. Install Piston Guides 8504 into the input clutch retainer (Fig. 83) and onto the input clutch hub to guide the inner and outer underdrive piston seals into position. 8. Install the underdrive piston into the input clutch retainer and over the input clutch hub (Fig. 82). 9. Install the UD/OD balance piston return spring pack into the input clutch retainer. 10. Install Piston Guide 8252 into the input clutch retainer (Fig. 84) to guide the UD/OD balance piston seal into position inside the underdrive piston. 11. Install the UD/OD balance piston into the input clutch retainer and the underdrive piston. 12. Using Spring Compressor 8251, compress the UD/OD return spring pack and secure the piston in place with the snap-ring (Fig. 85). 13. Install the underdrive clutch pack into the input clutch retainer (Fig. 82). 14. Install the UD/OD reaction plate lower flat snap-ring (Fig. 86). The correct snap-ring can be identified by the two tabbed ears. 15. Install the UD/OD reaction plate into the input clutch retainer. The reaction plate is to be installed with the big step down. 16. Install the UD/OD reaction plate upper tapered snap-ring with tapered side up. 17. Install the input clutch assembly into Input Clutch Pressure Fixture 8260 (Fig. 87). Mount a dial indicator to the assembly, push down on the clutch discs and zero the indicator against the underdrive clutch discs (Fig. 88). Apply 20 psi of air pressure to the underdrive clutch and record the dial indicator reading. Measure and record UD clutch pack measurement in four (4) places, 90° apart. Take average of four measurements and compare with UD clutch pack clearance specification. The correct clutch clearance is 0.84 1.54 mm (0.033 0.061 inch) . The reaction plate is not selective. If the clutch clearance is not within specification, replace the reaction plate along with all the friction and steel discs. 18. Install the overdrive clutch pack into the input clutch retainer (Fig. 86). The overdrive steel separator plates can be identified by the lack of the half-moon cuts in the locating tabs. 19. Install the overdrive clutch wavy snap-ring with the two tabbed ears into the input clutch retainer. 20. Install the OD/reverse reaction plate into the input clutch retainer. The reaction plate is non-directional (Fig. 86). 21. Install the OD/reverse reaction plate flat snap-ring into the input clutch retainer. 22. Mount a dial indicator to the assembly and zero the indicator against the OD/reverse reaction plate (Fig. 89). Apply 20 psi of air pressure to the overdrive clutch and record the dial indicator reading. Measure and record OD clutch pack measurement in four (4) places, 90° apart. Take average of four measurements and compare with OD clutch pack clearance specification. Verify that the clutch clearance is 1.103 1.856 mm (0.043 0.073 inch). The reaction plate is not selective. If the clutch clearance is not within specification, replace the reaction plate along with all the friction and steel discs. 23. Install the reverse clutch pack into the input clutch retainer (Fig. 86). 24. Install the reverse reaction plate into the input clutch retainer. 25. Install the reverse reaction plate selective snap-ring into the input clutch retainer. 26. Mount a dial indicator to the assembly, push down on the clutch discs, pull up on the reaction plate to ensure the plate is properly seated and zero the indicator against the reverse clutch discs (Fig. 90). Apply 20 psi of air pressure to the reverse clutch and record the dial indicator reading. Measure and record Reverse clutch pack measurement in four (4) places, 90° apart. Take average of four measurements and compare with Reverse clutch pack clearance specification. The correct clutch clearance is 0.58 1.47 mm (0.023 0.058 inch). Adjust as necessary. Install the chosen snap-ring and re-measure to verify selection. 27. Remove the reverse clutch pack from the input clutch retainer. 28. Install the number 2 bearing onto the underdrive hub with outer race against the hub with petroleum jelly. 29. Install the underdrive hub into the input clutch retainer. 30. Install the number 3 bearing into the overdrive hub with the outer race against the hub with petroleum jelly. 31. Install the overdrive hub into the input clutch retainer. 32. Install the number 4 bearing into the reverse hub with outer race against the hub with petroleum jelly. 33. Install the reverse hub into the input clutch retainer. 34. Install the complete reverse clutch pack. 35. Install the reverse reaction plate and snapring. 36. Push up on reaction plate to allow reverse clutch to move freely.
2004 | Dodge or Ram Truck | RAM 1500 Truck 2WD | V6-3.7L VIN K | Fluid Pan ¦Service and Repair, Procedures: 45RFE 4 Speed/545RFE 5 Speed, Fluid Level and Condition Check | STANDARD PROCEDURE - FLUID LEVEL CHECK - Low fluid level can cause a variety of conditions because it allows the pump to take in air along with the fluid. As in any hydraulic system, air bubbles make the fluid spongy, therefore, pressures will be low and build up slowly. - Improper filling can also raise the fluid level too high. When the transmission has too much fluid, the geartrain churns up foam and cause the same conditions which occur with a low fluid level. - In either case, air bubbles can cause overheating and/or fluid oxidation, and varnishing. This can interfere with normal valve, clutch, and accumulator operation. Foaming can also result in fluid escaping from the transmission vent where it may be mistaken for a leak. - After the fluid has been checked, seat the dipstick fully to seal out water and dirt. - The transmission has a dipstick to check oil level. It is located on the right side of the engine. Be sure to wipe all dirt from dipstick handle before removing. - The torque converter fills in both the P (PARK) and N (NEUTRAL) positions. Place the selector lever in P (PARK) to be sure that the fluid level check is accurate. The engine should be running at idle speed for at least one minute, with the vehicle on level ground. At normal operating temperature (approximately 82 C. or 180 F.), the fluid level is correct if it is in the HOT region (cross-hatched area) on the oil level indicator. The fluid level will be approximately at the upper COLD hole of the dipstick at 70' F fluid temperature. - NOTE: Engine and Transmission should be at normal operating temperature before performing this procedure. 1. Start engine and apply parking brake. 2. Shift the transmission into DRIVE for approximately 2 seconds. 3. Shift the transmission into REVERSE for approximately 2 seconds. 4. Shift the transmission into PARK. 5. Hook up DRB6 scan tool and select transmission. 6. Select sensors. 7. Read the transmission temperature value. 8. Compare the fluid temperature value with the chart. (Fig. 66) 9. Adjust transmission fluid level shown on the dipstick according to the chart. - NOTE: After adding any fluid to the transmission, wait a minimum of 2 minutes for the oil to fully drain from the fill tube into the transmission before rechecking the fluid level. 10. Check transmission for leaks.
2004 | Dodge or Ram Truck | RAM 1500 Truck 2WD | V6-3.7L VIN K | Fluid - A/T ¦Service and Repair, Procedures: 45RFE 4 Speed/545RFE 5 Speed, Fluid Level and Condition Check | STANDARD PROCEDURE - FLUID LEVEL CHECK - Low fluid level can cause a variety of conditions because it allows the pump to take in air along with the fluid. As in any hydraulic system, air bubbles make the fluid spongy, therefore, pressures will be low and build up slowly. - Improper filling can also raise the fluid level too high. When the transmission has too much fluid, the geartrain churns up foam and cause the same conditions which occur with a low fluid level. - In either case, air bubbles can cause overheating and/or fluid oxidation, and varnishing. This can interfere with normal valve, clutch, and accumulator operation. Foaming can also result in fluid escaping from the transmission vent where it may be mistaken for a leak. - After the fluid has been checked, seat the dipstick fully to seal out water and dirt. - The transmission has a dipstick to check oil level. It is located on the right side of the engine. Be sure to wipe all dirt from dipstick handle before removing. - The torque converter fills in both the P (PARK) and N (NEUTRAL) positions. Place the selector lever in P (PARK) to be sure that the fluid level check is accurate. The engine should be running at idle speed for at least one minute, with the vehicle on level ground. At normal operating temperature (approximately 82 C. or 180 F.), the fluid level is correct if it is in the HOT region (cross-hatched area) on the oil level indicator. The fluid level will be approximately at the upper COLD hole of the dipstick at 70' F fluid temperature. - NOTE: Engine and Transmission should be at normal operating temperature before performing this procedure. 1. Start engine and apply parking brake. 2. Shift the transmission into DRIVE for approximately 2 seconds. 3. Shift the transmission into REVERSE for approximately 2 seconds. 4. Shift the transmission into PARK. 5. Hook up DRB6 scan tool and select transmission. 6. Select sensors. 7. Read the transmission temperature value. 8. Compare the fluid temperature value with the chart. (Fig. 66) 9. Adjust transmission fluid level shown on the dipstick according to the chart. - NOTE: After adding any fluid to the transmission, wait a minimum of 2 minutes for the oil to fully drain from the fill tube into the transmission before rechecking the fluid level. 10. Check transmission for leaks.
2004 | Dodge or Ram Truck | RAM 1500 Truck 2WD | V6-3.7L VIN K | Fluid Filter - A/T ¦Service and Repair, Procedures: 45RFE 4 Speed/545RFE 5 Speed, Fluid Level and Condition Check | STANDARD PROCEDURE - FLUID LEVEL CHECK - Low fluid level can cause a variety of conditions because it allows the pump to take in air along with the fluid. As in any hydraulic system, air bubbles make the fluid spongy, therefore, pressures will be low and build up slowly. - Improper filling can also raise the fluid level too high. When the transmission has too much fluid, the geartrain churns up foam and cause the same conditions which occur with a low fluid level. - In either case, air bubbles can cause overheating and/or fluid oxidation, and varnishing. This can interfere with normal valve, clutch, and accumulator operation. Foaming can also result in fluid escaping from the transmission vent where it may be mistaken for a leak. - After the fluid has been checked, seat the dipstick fully to seal out water and dirt. - The transmission has a dipstick to check oil level. It is located on the right side of the engine. Be sure to wipe all dirt from dipstick handle before removing. - The torque converter fills in both the P (PARK) and N (NEUTRAL) positions. Place the selector lever in P (PARK) to be sure that the fluid level check is accurate. The engine should be running at idle speed for at least one minute, with the vehicle on level ground. At normal operating temperature (approximately 82 C. or 180 F.), the fluid level is correct if it is in the HOT region (cross-hatched area) on the oil level indicator. The fluid level will be approximately at the upper COLD hole of the dipstick at 70' F fluid temperature. - NOTE: Engine and Transmission should be at normal operating temperature before performing this procedure. 1. Start engine and apply parking brake. 2. Shift the transmission into DRIVE for approximately 2 seconds. 3. Shift the transmission into REVERSE for approximately 2 seconds. 4. Shift the transmission into PARK. 5. Hook up DRB6 scan tool and select transmission. 6. Select sensors. 7. Read the transmission temperature value. 8. Compare the fluid temperature value with the chart. (Fig. 66) 9. Adjust transmission fluid level shown on the dipstick according to the chart. - NOTE: After adding any fluid to the transmission, wait a minimum of 2 minutes for the oil to fully drain from the fill tube into the transmission before rechecking the fluid level. 10. Check transmission for leaks.
2004 | Dodge or Ram Truck | RAM 1500 Truck 2WD | V6-3.7L VIN K | Automatic Transmission/Transaxle ¦Service and Repair, Procedures: Standard Service Procedures, Fluid Level and Condition Check, 45RFE 4 Speed/545RFE 5 Speed | STANDARD PROCEDURE - FLUID LEVEL CHECK - Low fluid level can cause a variety of conditions because it allows the pump to take in air along with the fluid. As in any hydraulic system, air bubbles make the fluid spongy, therefore, pressures will be low and build up slowly. - Improper filling can also raise the fluid level too high. When the transmission has too much fluid, the geartrain churns up foam and cause the same conditions which occur with a low fluid level. - In either case, air bubbles can cause overheating and/or fluid oxidation, and varnishing. This can interfere with normal valve, clutch, and accumulator operation. Foaming can also result in fluid escaping from the transmission vent where it may be mistaken for a leak. - After the fluid has been checked, seat the dipstick fully to seal out water and dirt. - The transmission has a dipstick to check oil level. It is located on the right side of the engine. Be sure to wipe all dirt from dipstick handle before removing. - The torque converter fills in both the P (PARK) and N (NEUTRAL) positions. Place the selector lever in P (PARK) to be sure that the fluid level check is accurate. The engine should be running at idle speed for at least one minute, with the vehicle on level ground. At normal operating temperature (approximately 82 C. or 180 F.), the fluid level is correct if it is in the HOT region (cross-hatched area) on the oil level indicator. The fluid level will be approximately at the upper COLD hole of the dipstick at 70' F fluid temperature. - NOTE: Engine and Transmission should be at normal operating temperature before performing this procedure. 1. Start engine and apply parking brake. 2. Shift the transmission into DRIVE for approximately 2 seconds. 3. Shift the transmission into REVERSE for approximately 2 seconds. 4. Shift the transmission into PARK. 5. Hook up DRB6 scan tool and select transmission. 6. Select sensors. 7. Read the transmission temperature value. 8. Compare the fluid temperature value with the chart. (Fig. 66) 9. Adjust transmission fluid level shown on the dipstick according to the chart. - NOTE: After adding any fluid to the transmission, wait a minimum of 2 minutes for the oil to fully drain from the fill tube into the transmission before rechecking the fluid level. 10. Check transmission for leaks.
2004 | Dodge or Ram Truck | RAM 1500 Truck 2WD | V8-4.7L VIN N | Check Valve ¦Service and Repair, Procedures | REMOVAL 1. Remove both wiper arms from the wiper pivots. 2. Unlatch and open the hood. 3. Remove the cowl plenum cover/grille panel from over the cowl plenum. Fig.5 Check Valve Remove/Install 4. From the underside of the cowl plenum cover/ grille panel, disconnect the cowl plenum and washer nozzle hoses from the three barbed nipples of the check valve. 5. Remove the check valve from the underside of the cowl plenum cover/grille panel. INSTALLATION 1. Position the check valve to the underside of the cowl plenum cover/grille panel. Be certain that the flow direction arrow molded into the check valve body is oriented towards the washer nozzles. 2. From the underside of the cowl plenum cover/ grille panel, reconnect the cowl plenum and washer nozzle hoses to the three barbed nipples of the check valve. 3. Reinstall the cowl plenum cover/grille panel over the cowl plenum. 4. Close and latch the hood. 5. Reinstall both wiper arms onto the wiper pivots.
2004 | Dodge or Ram Truck | RAM 1500 Truck 2WD | V8-4.7L VIN N | Vacuum Brake Booster ¦Service and Repair, Procedures | REMOVAL 1. Remove master cylinder. 2. Disconnect vacuum line at booster. 3. Remove clip securing booster push rod to brake pedal. 4. Remove the nuts from the booster mounting studs. 5. Remove the booster and gasket from front cowl panel. INSTALLATION 1. Guide the booster studs into the cowl panel holes and seat the booster on the panel. 2. Install and tighten new booster attaching nuts to 28 Nm (250 in. lbs.). 3. Install the booster push rod on brake pedal and install clip. 4. Install the booster check valve if removed and connect the vacuum hose to the check valve. 5. Install the master cylinder. 6. Fill and bleed the brake system.
2004 | Dodge or Ram Truck | RAM 1500 Truck 2WD | V8-4.7L VIN N | Fuel Tank ¦Service and Repair, Procedures: Fuel Tank Draining | FUEL TANK DRAINING WARNING: THE FUEL SYSTEM MAY BE UNDER CONSTANT FUEL PRESSURE EVEN WITH THE ENGINE OFF. THIS PRESSURE MUST BE RELEASED BEFORE SERVICING FUEL TANK. - Two different procedures may be used to drain fuel tank: through the fuel fill fitting on tank, or using the DRB® scan tool. Due to a one-way check valve installed into the fuel fill opening fitting at the tank, the tank cannot be drained conventionally at the fill cap. - The quickest draining procedure involves removing the rubber fuel fill hose. - As an alternative procedure, the electric fuel pump may be activated allowing tank to be drained at fuel rail connection. Refer to DRB scan tool for fuel pump activation procedures. Before disconnecting fuel line at fuel rail, release fuel pressure. Refer to the Fuel System Pressure Release Procedure for procedures. Attach end of special test hose tool number 6541, 6539, 6631 or 6923 at fuel rail disconnection (tool number will depend on model and/or engine application). Position opposite end of this hose tool to an approved gasoline draining station. Activate fuel pump and drain tank until empty. - If electric fuel pump is not operating, fuel must be drained through fuel fill fitting at tank. Refer to following procedures. 1. Release fuel system pressure. 2. Raise vehicle. 3. Thoroughly clean area around fuel fill fitting and rubber fuel fill hose at tank. 4. If vehicle is equipped with 4 doors and a 6 foot (short) box, remove left-rear tire/wheel. 5. Loosen clamp and disconnect rubber fuel fill hose at tank fitting. Using an approved gas holding tank, drain fuel tank through this fitting.
2004 | Dodge or Ram Truck | RAM 1500 Truck 2WD | V8-4.7L VIN N | Refrigerant Oil ¦Service and Repair, Procedures: Component Refrigerant Oil Level Check | A/C Component Referigerant Oil Capacities When an air conditioning system is first assembled at the factory, all components (except the A/C compressor) are refrigerant oil free. After the refrigerant system has been charged with (R-134a) refrigerant and operated, the oil in the A/C compressor is dispersed through the lines and components. The A/C evaporator, A/C condenser, and accumulator will retain a significant amount of oil. Refer to the A/C Component Refrigerant Oil Capacities table. When a component is replaced, the specified amount of refrigerant oil must be added. When a new A/C compressor is being installed, drain the lubricant from the used compressor, measure the amount drained and discard the used lubricant. Drain the lubricant from the new A/C compressor into a clean container. Return the amount of lubricant measured from the used compressor, plus the amount reclaimed from the system back into the new A/C compressor. When a line or component has ruptured and oil has escaped, the accumulator must be replaced along with the ruptured component.
2004 | Dodge or Ram Truck | RAM 1500 Truck 2WD | V8-4.7L VIN N | Refrigerant Oil ¦Service and Repair, Procedures: Compressor Refrigerant Oil Level Check | NOTE: Most reclaim/recycling equipment will measure the lubricant being removed during recovery. This amount of lubricant should be added back into the system. Refer to the reclaim/recycling equipment manufacturers instructions. 1. Recover the refrigerant from the system. 2. Disconnect the refrigerant lines from the A/C compressor. Cap open lines to prevent moisture from entering the system. 3. Remove the A/C compressor from the vehicle. 4. From the suction and discharge ports on the A/C compressor, drain the lubricant from the old A/C compressor into a clean container. 5. From the suction and discharge ports on the A/C compressor, drain the lubricant from the new A/C compressor into a clean container. 6. Install new lubricant back into the new A/C compressor in the amount measured from the used compressor, plus adding any amount of lubricant lost when the refrigerant system was reclaimed. 7. Install the A/C compressor and connect the refrigerant lines. Then evacuate and charge refrigerant system.
2004 | Dodge or Ram Truck | RAM 1500 Truck 2WD | V8-4.7L VIN N | Automatic Transmission/Transaxle ¦Service and Repair, Procedures: Standard Service Procedures, Oil Pump Volume Check | STANDARD PROCEDURE - OIL PUMP VOLUME CHECK - Measuring the oil pump output volume will determine if sufficient oil flow to the transmission oil cooler exists, and whether or not an internal transmission failure is present. Verify that the transmission fluid is at the proper level. If necessary, fill the transmission to the proper level with Mopar ATF +4, Automatic Transmission Fluid. 1. Disconnect the To cooler line at the cooler inlet and place a collecting container under the disconnected line. - CAUTION: With the fluid set at the proper level, fluid collection should not exceed 1 quart or internal damage to the transmission may occur. 2. Run the engine at 1800 rpm, with the shift selector in neutral. Verify that the transmission fluid temperature is below 104.5°C (220°F) for this test. 3. If one quart of transmission fluid is collected in the container in 30 seconds or less, oil pump flow volume is within acceptable limits. If fluid flow is intermittent, or it takes more than 30 seconds to collect one quart of fluid, refer to the Hydraulic Pressure tests for further diagnosis. 4. Re-connect the To cooler line to the transmission cooler inlet. 5. Refill the transmission to proper level.
2004 | Dodge or Ram Truck | RAM 1500 Truck 2WD | V8-4.7L VIN N | Automatic Transmission/Transaxle ¦Service and Repair, Procedures: 45RFE 4 Speed/545RFE 5 Speed, Overhaul (Subassemblies), Input Clutch Assembly | INPUT CLUTCH ASSEMBLY DISASSEMBLY 1. Remove the reverse reaction plate selective snap-ring from the input clutch retainer (Fig. 79). 2. Remove the reverse reaction plate from the input clutch retainer. 3. Remove the reverse hub and reverse clutch pack from the input clutch retainer. 4. Remove the number 4 bearing from the overdrive hub. 5. Remove the overdrive hub from the input clutch retainer (Fig. 79). 6. Remove the number 3 bearing from the underdrive hub. 7. Remove the OD/reverse reaction plate snapring from the input clutch retainer. 8. Remove the underdrive hub, overdrive clutch, and overdrive reaction plate from the input clutch retainer (Fig. 79). - NOTE: The overdrive friction discs and steel discs are thicker than the matching components in the underdrive and reverse clutches. 9. Remove the number 2 bearing from the input clutch hub. 10. Remove the overdrive clutch wave snap-ring from the input clutch retainer. 11. Remove the UD/OD reaction plate tapered snap-ring from the input clutch retainer. 12. Remove the UD/OD reaction plate from the input clutch retainer. 13. Remove the UD/OD reaction plate flat snapring from the input clutch retainer (Fig. 79). 14. Remove the underdrive clutch pack from the input clutch retainer (Fig. 81). 15. Using Spring Compressor 8251, compress the UD/OD balance piston and remove the snap-ring from the input clutch hub (Fig. 80). 16. Remove the UD/OD balance piston and piston return spring from the input clutch retainer (Fig. 81). 17. Remove the underdrive piston from the input clutch retainer (Fig. 81). - NOTE: Both the UD/OD balance piston and the underdrive piston have seals molded onto them. If the seal is damaged, do not attempt to install a new seal onto the piston. The piston/seal must be replaced as an assembly. 18. Remove the input clutch retainer tapered snap-ring. 19. Separate input clutch retainer from input clutch hub. 20. Separate OD/reverse piston from input clutch hub retainer (Fig. 81). 21. Remove all seals and O-rings from the input shaft and input hub. The O-rings on the input hub are color coded. Be sure to make note of which O-ring belongs in which location. ASSEMBLY 1. Install all new seals and O-rings onto the input shaft and input hub. The O-rings on the input hub are color coded. Be sure to install the correct O-ring in the correct location. 2. Check the transmission lubrication check valve located in the input shaft using shop air. The valve should only allow air flow in one direction. If the valve allows no air flow, or air flow in both directions, the valve will need to be replaced. 3. Lubricate all seals with Mopar ATF +4, Automatic Transmission Fluid, prior to installation. 4. Assemble the OD/reverse piston onto the input clutch hub (Fig. 82). 5. Assemble the input clutch retainer onto the input clutch hub. 6. Install the input clutch retainer tapered snapring with tapered side up onto the input clutch hub. 7. Install Piston Guides 8504 into the input clutch retainer (Fig. 83) and onto the input clutch hub to guide the inner and outer underdrive piston seals into position. 8. Install the underdrive piston into the input clutch retainer and over the input clutch hub (Fig. 82). 9. Install the UD/OD balance piston return spring pack into the input clutch retainer. 10. Install Piston Guide 8252 into the input clutch retainer (Fig. 84) to guide the UD/OD balance piston seal into position inside the underdrive piston. 11. Install the UD/OD balance piston into the input clutch retainer and the underdrive piston. 12. Using Spring Compressor 8251, compress the UD/OD return spring pack and secure the piston in place with the snap-ring (Fig. 85). 13. Install the underdrive clutch pack into the input clutch retainer (Fig. 82). 14. Install the UD/OD reaction plate lower flat snap-ring (Fig. 86). The correct snap-ring can be identified by the two tabbed ears. 15. Install the UD/OD reaction plate into the input clutch retainer. The reaction plate is to be installed with the big step down. 16. Install the UD/OD reaction plate upper tapered snap-ring with tapered side up. 17. Install the input clutch assembly into Input Clutch Pressure Fixture 8260 (Fig. 87). Mount a dial indicator to the assembly, push down on the clutch discs and zero the indicator against the underdrive clutch discs (Fig. 88). Apply 20 psi of air pressure to the underdrive clutch and record the dial indicator reading. Measure and record UD clutch pack measurement in four (4) places, 90° apart. Take average of four measurements and compare with UD clutch pack clearance specification. The correct clutch clearance is 0.84 1.54 mm (0.033 0.061 inch) . The reaction plate is not selective. If the clutch clearance is not within specification, replace the reaction plate along with all the friction and steel discs. 18. Install the overdrive clutch pack into the input clutch retainer (Fig. 86). The overdrive steel separator plates can be identified by the lack of the half-moon cuts in the locating tabs. 19. Install the overdrive clutch wavy snap-ring with the two tabbed ears into the input clutch retainer. 20. Install the OD/reverse reaction plate into the input clutch retainer. The reaction plate is non-directional (Fig. 86). 21. Install the OD/reverse reaction plate flat snap-ring into the input clutch retainer. 22. Mount a dial indicator to the assembly and zero the indicator against the OD/reverse reaction plate (Fig. 89). Apply 20 psi of air pressure to the overdrive clutch and record the dial indicator reading. Measure and record OD clutch pack measurement in four (4) places, 90° apart. Take average of four measurements and compare with OD clutch pack clearance specification. Verify that the clutch clearance is 1.103 1.856 mm (0.043 0.073 inch). The reaction plate is not selective. If the clutch clearance is not within specification, replace the reaction plate along with all the friction and steel discs. 23. Install the reverse clutch pack into the input clutch retainer (Fig. 86). 24. Install the reverse reaction plate into the input clutch retainer. 25. Install the reverse reaction plate selective snap-ring into the input clutch retainer. 26. Mount a dial indicator to the assembly, push down on the clutch discs, pull up on the reaction plate to ensure the plate is properly seated and zero the indicator against the reverse clutch discs (Fig. 90). Apply 20 psi of air pressure to the reverse clutch and record the dial indicator reading. Measure and record Reverse clutch pack measurement in four (4) places, 90° apart. Take average of four measurements and compare with Reverse clutch pack clearance specification. The correct clutch clearance is 0.58 1.47 mm (0.023 0.058 inch). Adjust as necessary. Install the chosen snap-ring and re-measure to verify selection. 27. Remove the reverse clutch pack from the input clutch retainer. 28. Install the number 2 bearing onto the underdrive hub with outer race against the hub with petroleum jelly. 29. Install the underdrive hub into the input clutch retainer. 30. Install the number 3 bearing into the overdrive hub with the outer race against the hub with petroleum jelly. 31. Install the overdrive hub into the input clutch retainer. 32. Install the number 4 bearing into the reverse hub with outer race against the hub with petroleum jelly. 33. Install the reverse hub into the input clutch retainer. 34. Install the complete reverse clutch pack. 35. Install the reverse reaction plate and snapring. 36. Push up on reaction plate to allow reverse clutch to move freely.
2004 | Dodge or Ram Truck | RAM 1500 Truck 2WD | V8-4.7L VIN N | Fluid Pan ¦Service and Repair, Procedures: 45RFE 4 Speed/545RFE 5 Speed, Fluid Level and Condition Check | STANDARD PROCEDURE - FLUID LEVEL CHECK - Low fluid level can cause a variety of conditions because it allows the pump to take in air along with the fluid. As in any hydraulic system, air bubbles make the fluid spongy, therefore, pressures will be low and build up slowly. - Improper filling can also raise the fluid level too high. When the transmission has too much fluid, the geartrain churns up foam and cause the same conditions which occur with a low fluid level. - In either case, air bubbles can cause overheating and/or fluid oxidation, and varnishing. This can interfere with normal valve, clutch, and accumulator operation. Foaming can also result in fluid escaping from the transmission vent where it may be mistaken for a leak. - After the fluid has been checked, seat the dipstick fully to seal out water and dirt. - The transmission has a dipstick to check oil level. It is located on the right side of the engine. Be sure to wipe all dirt from dipstick handle before removing. - The torque converter fills in both the P (PARK) and N (NEUTRAL) positions. Place the selector lever in P (PARK) to be sure that the fluid level check is accurate. The engine should be running at idle speed for at least one minute, with the vehicle on level ground. At normal operating temperature (approximately 82 C. or 180 F.), the fluid level is correct if it is in the HOT region (cross-hatched area) on the oil level indicator. The fluid level will be approximately at the upper COLD hole of the dipstick at 70' F fluid temperature. - NOTE: Engine and Transmission should be at normal operating temperature before performing this procedure. 1. Start engine and apply parking brake. 2. Shift the transmission into DRIVE for approximately 2 seconds. 3. Shift the transmission into REVERSE for approximately 2 seconds. 4. Shift the transmission into PARK. 5. Hook up DRB6 scan tool and select transmission. 6. Select sensors. 7. Read the transmission temperature value. 8. Compare the fluid temperature value with the chart. (Fig. 66) 9. Adjust transmission fluid level shown on the dipstick according to the chart. - NOTE: After adding any fluid to the transmission, wait a minimum of 2 minutes for the oil to fully drain from the fill tube into the transmission before rechecking the fluid level. 10. Check transmission for leaks.
2004 | Dodge or Ram Truck | RAM 1500 Truck 2WD | V8-4.7L VIN N | Fluid - A/T ¦Service and Repair, Procedures: 45RFE 4 Speed/545RFE 5 Speed, Fluid Level and Condition Check | STANDARD PROCEDURE - FLUID LEVEL CHECK - Low fluid level can cause a variety of conditions because it allows the pump to take in air along with the fluid. As in any hydraulic system, air bubbles make the fluid spongy, therefore, pressures will be low and build up slowly. - Improper filling can also raise the fluid level too high. When the transmission has too much fluid, the geartrain churns up foam and cause the same conditions which occur with a low fluid level. - In either case, air bubbles can cause overheating and/or fluid oxidation, and varnishing. This can interfere with normal valve, clutch, and accumulator operation. Foaming can also result in fluid escaping from the transmission vent where it may be mistaken for a leak. - After the fluid has been checked, seat the dipstick fully to seal out water and dirt. - The transmission has a dipstick to check oil level. It is located on the right side of the engine. Be sure to wipe all dirt from dipstick handle before removing. - The torque converter fills in both the P (PARK) and N (NEUTRAL) positions. Place the selector lever in P (PARK) to be sure that the fluid level check is accurate. The engine should be running at idle speed for at least one minute, with the vehicle on level ground. At normal operating temperature (approximately 82 C. or 180 F.), the fluid level is correct if it is in the HOT region (cross-hatched area) on the oil level indicator. The fluid level will be approximately at the upper COLD hole of the dipstick at 70' F fluid temperature. - NOTE: Engine and Transmission should be at normal operating temperature before performing this procedure. 1. Start engine and apply parking brake. 2. Shift the transmission into DRIVE for approximately 2 seconds. 3. Shift the transmission into REVERSE for approximately 2 seconds. 4. Shift the transmission into PARK. 5. Hook up DRB6 scan tool and select transmission. 6. Select sensors. 7. Read the transmission temperature value. 8. Compare the fluid temperature value with the chart. (Fig. 66) 9. Adjust transmission fluid level shown on the dipstick according to the chart. - NOTE: After adding any fluid to the transmission, wait a minimum of 2 minutes for the oil to fully drain from the fill tube into the transmission before rechecking the fluid level. 10. Check transmission for leaks.
2004 | Dodge or Ram Truck | RAM 1500 Truck 2WD | V8-4.7L VIN N | Fluid Filter - A/T ¦Service and Repair, Procedures: 45RFE 4 Speed/545RFE 5 Speed, Fluid Level and Condition Check | STANDARD PROCEDURE - FLUID LEVEL CHECK - Low fluid level can cause a variety of conditions because it allows the pump to take in air along with the fluid. As in any hydraulic system, air bubbles make the fluid spongy, therefore, pressures will be low and build up slowly. - Improper filling can also raise the fluid level too high. When the transmission has too much fluid, the geartrain churns up foam and cause the same conditions which occur with a low fluid level. - In either case, air bubbles can cause overheating and/or fluid oxidation, and varnishing. This can interfere with normal valve, clutch, and accumulator operation. Foaming can also result in fluid escaping from the transmission vent where it may be mistaken for a leak. - After the fluid has been checked, seat the dipstick fully to seal out water and dirt. - The transmission has a dipstick to check oil level. It is located on the right side of the engine. Be sure to wipe all dirt from dipstick handle before removing. - The torque converter fills in both the P (PARK) and N (NEUTRAL) positions. Place the selector lever in P (PARK) to be sure that the fluid level check is accurate. The engine should be running at idle speed for at least one minute, with the vehicle on level ground. At normal operating temperature (approximately 82 C. or 180 F.), the fluid level is correct if it is in the HOT region (cross-hatched area) on the oil level indicator. The fluid level will be approximately at the upper COLD hole of the dipstick at 70' F fluid temperature. - NOTE: Engine and Transmission should be at normal operating temperature before performing this procedure. 1. Start engine and apply parking brake. 2. Shift the transmission into DRIVE for approximately 2 seconds. 3. Shift the transmission into REVERSE for approximately 2 seconds. 4. Shift the transmission into PARK. 5. Hook up DRB6 scan tool and select transmission. 6. Select sensors. 7. Read the transmission temperature value. 8. Compare the fluid temperature value with the chart. (Fig. 66) 9. Adjust transmission fluid level shown on the dipstick according to the chart. - NOTE: After adding any fluid to the transmission, wait a minimum of 2 minutes for the oil to fully drain from the fill tube into the transmission before rechecking the fluid level. 10. Check transmission for leaks.
2004 | Dodge or Ram Truck | RAM 1500 Truck 2WD | V8-4.7L VIN N | Automatic Transmission/Transaxle ¦Service and Repair, Procedures: Standard Service Procedures, Fluid Level and Condition Check, 45RFE 4 Speed/545RFE 5 Speed | STANDARD PROCEDURE - FLUID LEVEL CHECK - Low fluid level can cause a variety of conditions because it allows the pump to take in air along with the fluid. As in any hydraulic system, air bubbles make the fluid spongy, therefore, pressures will be low and build up slowly. - Improper filling can also raise the fluid level too high. When the transmission has too much fluid, the geartrain churns up foam and cause the same conditions which occur with a low fluid level. - In either case, air bubbles can cause overheating and/or fluid oxidation, and varnishing. This can interfere with normal valve, clutch, and accumulator operation. Foaming can also result in fluid escaping from the transmission vent where it may be mistaken for a leak. - After the fluid has been checked, seat the dipstick fully to seal out water and dirt. - The transmission has a dipstick to check oil level. It is located on the right side of the engine. Be sure to wipe all dirt from dipstick handle before removing. - The torque converter fills in both the P (PARK) and N (NEUTRAL) positions. Place the selector lever in P (PARK) to be sure that the fluid level check is accurate. The engine should be running at idle speed for at least one minute, with the vehicle on level ground. At normal operating temperature (approximately 82 C. or 180 F.), the fluid level is correct if it is in the HOT region (cross-hatched area) on the oil level indicator. The fluid level will be approximately at the upper COLD hole of the dipstick at 70' F fluid temperature. - NOTE: Engine and Transmission should be at normal operating temperature before performing this procedure. 1. Start engine and apply parking brake. 2. Shift the transmission into DRIVE for approximately 2 seconds. 3. Shift the transmission into REVERSE for approximately 2 seconds. 4. Shift the transmission into PARK. 5. Hook up DRB6 scan tool and select transmission. 6. Select sensors. 7. Read the transmission temperature value. 8. Compare the fluid temperature value with the chart. (Fig. 66) 9. Adjust transmission fluid level shown on the dipstick according to the chart. - NOTE: After adding any fluid to the transmission, wait a minimum of 2 minutes for the oil to fully drain from the fill tube into the transmission before rechecking the fluid level. 10. Check transmission for leaks.
2004 | Dodge or Ram Truck | RAM 1500 Truck 2WD | V8-5.7L VIN D | Check Valve ¦Service and Repair, Procedures | REMOVAL 1. Remove both wiper arms from the wiper pivots. 2. Unlatch and open the hood. 3. Remove the cowl plenum cover/grille panel from over the cowl plenum. Fig.5 Check Valve Remove/Install 4. From the underside of the cowl plenum cover/ grille panel, disconnect the cowl plenum and washer nozzle hoses from the three barbed nipples of the check valve. 5. Remove the check valve from the underside of the cowl plenum cover/grille panel. INSTALLATION 1. Position the check valve to the underside of the cowl plenum cover/grille panel. Be certain that the flow direction arrow molded into the check valve body is oriented towards the washer nozzles. 2. From the underside of the cowl plenum cover/ grille panel, reconnect the cowl plenum and washer nozzle hoses to the three barbed nipples of the check valve. 3. Reinstall the cowl plenum cover/grille panel over the cowl plenum. 4. Close and latch the hood. 5. Reinstall both wiper arms onto the wiper pivots.
2004 | Dodge or Ram Truck | RAM 1500 Truck 2WD | V8-5.7L VIN D | Vacuum Brake Booster ¦Service and Repair, Procedures | REMOVAL 1. Remove master cylinder. 2. Disconnect vacuum line at booster. 3. Remove clip securing booster push rod to brake pedal. 4. Remove the nuts from the booster mounting studs. 5. Remove the booster and gasket from front cowl panel. INSTALLATION 1. Guide the booster studs into the cowl panel holes and seat the booster on the panel. 2. Install and tighten new booster attaching nuts to 28 Nm (250 in. lbs.). 3. Install the booster push rod on brake pedal and install clip. 4. Install the booster check valve if removed and connect the vacuum hose to the check valve. 5. Install the master cylinder. 6. Fill and bleed the brake system.
2004 | Dodge or Ram Truck | RAM 1500 Truck 2WD | V8-5.7L VIN D | Valve ¦Service and Repair, Procedures: Removal and Installation | INTAKE/EXHAUST VALVES & SEATS REMOVAL 1. Remove the cylinder head. 2. Compress valve springs using Valve Spring Compressor Tool special tool # C-3422and adapter 8464. 3. Remove valve retaining locks, valve spring retainers, valve stem seals and valve springs. 4. Before removing valves, remove any burrs from valve stem lock grooves to prevent damage to the valve guides. Identify valves to ensure installation in original location. INSTALLATION 1. Clean valves thoroughly. Discard burned, warped and cracked valves. 2. Remove carbon and varnish deposits from inside of valve guides with a reliable guide cleaner. 3. Measure valve stems for wear. If wear exceeds 0.051 mm (0.002 in.), replace the valve. 4. Coat valve stems with lubrication oil and insert them in cylinder head. 5. If valves or seats are reground, check valve stem height. If valve is too long, replace cylinder head. 6. Install new seals on all valve guides. Install valve springs and valve retainers. 7. Compress valve springs with Valve Spring Compressor Tool special tool # C3422and adapter 8464, install locks and release tool. If valves and/or seats are ground, measure the installed height of springs. Make sure the measurement is taken from bottom of spring seat in cylinder head to the bottom surface of spring retainer. 8. Install cylinder head.
2004 | Dodge or Ram Truck | RAM 1500 Truck 2WD | V8-5.7L VIN D | Fuel Tank ¦Service and Repair, Procedures: Fuel Tank Draining | FUEL TANK DRAINING WARNING: THE FUEL SYSTEM MAY BE UNDER CONSTANT FUEL PRESSURE EVEN WITH THE ENGINE OFF. THIS PRESSURE MUST BE RELEASED BEFORE SERVICING FUEL TANK. - Two different procedures may be used to drain fuel tank: through the fuel fill fitting on tank, or using the DRB® scan tool. Due to a one-way check valve installed into the fuel fill opening fitting at the tank, the tank cannot be drained conventionally at the fill cap. - The quickest draining procedure involves removing the rubber fuel fill hose. - As an alternative procedure, the electric fuel pump may be activated allowing tank to be drained at fuel rail connection. Refer to DRB scan tool for fuel pump activation procedures. Before disconnecting fuel line at fuel rail, release fuel pressure. Refer to the Fuel System Pressure Release Procedure for procedures. Attach end of special test hose tool number 6541, 6539, 6631 or 6923 at fuel rail disconnection (tool number will depend on model and/or engine application). Position opposite end of this hose tool to an approved gasoline draining station. Activate fuel pump and drain tank until empty. - If electric fuel pump is not operating, fuel must be drained through fuel fill fitting at tank. Refer to following procedures. 1. Release fuel system pressure. 2. Raise vehicle. 3. Thoroughly clean area around fuel fill fitting and rubber fuel fill hose at tank. 4. If vehicle is equipped with 4 doors and a 6 foot (short) box, remove left-rear tire/wheel. 5. Loosen clamp and disconnect rubber fuel fill hose at tank fitting. Using an approved gas holding tank, drain fuel tank through this fitting.
2004 | Dodge or Ram Truck | RAM 1500 Truck 2WD | V8-5.7L VIN D | Refrigerant Oil ¦Service and Repair, Procedures: Component Refrigerant Oil Level Check | A/C Component Referigerant Oil Capacities When an air conditioning system is first assembled at the factory, all components (except the A/C compressor) are refrigerant oil free. After the refrigerant system has been charged with (R-134a) refrigerant and operated, the oil in the A/C compressor is dispersed through the lines and components. The A/C evaporator, A/C condenser, and accumulator will retain a significant amount of oil. Refer to the A/C Component Refrigerant Oil Capacities table. When a component is replaced, the specified amount of refrigerant oil must be added. When a new A/C compressor is being installed, drain the lubricant from the used compressor, measure the amount drained and discard the used lubricant. Drain the lubricant from the new A/C compressor into a clean container. Return the amount of lubricant measured from the used compressor, plus the amount reclaimed from the system back into the new A/C compressor. When a line or component has ruptured and oil has escaped, the accumulator must be replaced along with the ruptured component.
2004 | Dodge or Ram Truck | RAM 1500 Truck 2WD | V8-5.7L VIN D | Refrigerant Oil ¦Service and Repair, Procedures: Compressor Refrigerant Oil Level Check | NOTE: Most reclaim/recycling equipment will measure the lubricant being removed during recovery. This amount of lubricant should be added back into the system. Refer to the reclaim/recycling equipment manufacturers instructions. 1. Recover the refrigerant from the system. 2. Disconnect the refrigerant lines from the A/C compressor. Cap open lines to prevent moisture from entering the system. 3. Remove the A/C compressor from the vehicle. 4. From the suction and discharge ports on the A/C compressor, drain the lubricant from the old A/C compressor into a clean container. 5. From the suction and discharge ports on the A/C compressor, drain the lubricant from the new A/C compressor into a clean container. 6. Install new lubricant back into the new A/C compressor in the amount measured from the used compressor, plus adding any amount of lubricant lost when the refrigerant system was reclaimed. 7. Install the A/C compressor and connect the refrigerant lines. Then evacuate and charge refrigerant system.
2004 | Dodge or Ram Truck | RAM 1500 Truck 2WD | V8-5.7L VIN D | Automatic Transmission/Transaxle ¦Service and Repair, Procedures: Standard Service Procedures, Oil Pump Volume Check | STANDARD PROCEDURE - OIL PUMP VOLUME CHECK - Measuring the oil pump output volume will determine if sufficient oil flow to the transmission oil cooler exists, and whether or not an internal transmission failure is present. Verify that the transmission fluid is at the proper level. If necessary, fill the transmission to the proper level with Mopar ATF +4, Automatic Transmission Fluid. 1. Disconnect the To cooler line at the cooler inlet and place a collecting container under the disconnected line. - CAUTION: With the fluid set at the proper level, fluid collection should not exceed 1 quart or internal damage to the transmission may occur. 2. Run the engine at 1800 rpm, with the shift selector in neutral. Verify that the transmission fluid temperature is below 104.5°C (220°F) for this test. 3. If one quart of transmission fluid is collected in the container in 30 seconds or less, oil pump flow volume is within acceptable limits. If fluid flow is intermittent, or it takes more than 30 seconds to collect one quart of fluid, refer to the Hydraulic Pressure tests for further diagnosis. 4. Re-connect the To cooler line to the transmission cooler inlet. 5. Refill the transmission to proper level.
2004 | Dodge or Ram Truck | RAM 1500 Truck 2WD | V8-5.7L VIN D | Automatic Transmission/Transaxle ¦Service and Repair, Procedures: 45RFE 4 Speed/545RFE 5 Speed, Overhaul (Subassemblies), Input Clutch Assembly | INPUT CLUTCH ASSEMBLY DISASSEMBLY 1. Remove the reverse reaction plate selective snap-ring from the input clutch retainer (Fig. 79). 2. Remove the reverse reaction plate from the input clutch retainer. 3. Remove the reverse hub and reverse clutch pack from the input clutch retainer. 4. Remove the number 4 bearing from the overdrive hub. 5. Remove the overdrive hub from the input clutch retainer (Fig. 79). 6. Remove the number 3 bearing from the underdrive hub. 7. Remove the OD/reverse reaction plate snapring from the input clutch retainer. 8. Remove the underdrive hub, overdrive clutch, and overdrive reaction plate from the input clutch retainer (Fig. 79). - NOTE: The overdrive friction discs and steel discs are thicker than the matching components in the underdrive and reverse clutches. 9. Remove the number 2 bearing from the input clutch hub. 10. Remove the overdrive clutch wave snap-ring from the input clutch retainer. 11. Remove the UD/OD reaction plate tapered snap-ring from the input clutch retainer. 12. Remove the UD/OD reaction plate from the input clutch retainer. 13. Remove the UD/OD reaction plate flat snapring from the input clutch retainer (Fig. 79). 14. Remove the underdrive clutch pack from the input clutch retainer (Fig. 81). 15. Using Spring Compressor 8251, compress the UD/OD balance piston and remove the snap-ring from the input clutch hub (Fig. 80). 16. Remove the UD/OD balance piston and piston return spring from the input clutch retainer (Fig. 81). 17. Remove the underdrive piston from the input clutch retainer (Fig. 81). - NOTE: Both the UD/OD balance piston and the underdrive piston have seals molded onto them. If the seal is damaged, do not attempt to install a new seal onto the piston. The piston/seal must be replaced as an assembly. 18. Remove the input clutch retainer tapered snap-ring. 19. Separate input clutch retainer from input clutch hub. 20. Separate OD/reverse piston from input clutch hub retainer (Fig. 81). 21. Remove all seals and O-rings from the input shaft and input hub. The O-rings on the input hub are color coded. Be sure to make note of which O-ring belongs in which location. ASSEMBLY 1. Install all new seals and O-rings onto the input shaft and input hub. The O-rings on the input hub are color coded. Be sure to install the correct O-ring in the correct location. 2. Check the transmission lubrication check valve located in the input shaft using shop air. The valve should only allow air flow in one direction. If the valve allows no air flow, or air flow in both directions, the valve will need to be replaced. 3. Lubricate all seals with Mopar ATF +4, Automatic Transmission Fluid, prior to installation. 4. Assemble the OD/reverse piston onto the input clutch hub (Fig. 82). 5. Assemble the input clutch retainer onto the input clutch hub. 6. Install the input clutch retainer tapered snapring with tapered side up onto the input clutch hub. 7. Install Piston Guides 8504 into the input clutch retainer (Fig. 83) and onto the input clutch hub to guide the inner and outer underdrive piston seals into position. 8. Install the underdrive piston into the input clutch retainer and over the input clutch hub (Fig. 82). 9. Install the UD/OD balance piston return spring pack into the input clutch retainer. 10. Install Piston Guide 8252 into the input clutch retainer (Fig. 84) to guide the UD/OD balance piston seal into position inside the underdrive piston. 11. Install the UD/OD balance piston into the input clutch retainer and the underdrive piston. 12. Using Spring Compressor 8251, compress the UD/OD return spring pack and secure the piston in place with the snap-ring (Fig. 85). 13. Install the underdrive clutch pack into the input clutch retainer (Fig. 82). 14. Install the UD/OD reaction plate lower flat snap-ring (Fig. 86). The correct snap-ring can be identified by the two tabbed ears. 15. Install the UD/OD reaction plate into the input clutch retainer. The reaction plate is to be installed with the big step down. 16. Install the UD/OD reaction plate upper tapered snap-ring with tapered side up. 17. Install the input clutch assembly into Input Clutch Pressure Fixture 8260 (Fig. 87). Mount a dial indicator to the assembly, push down on the clutch discs and zero the indicator against the underdrive clutch discs (Fig. 88). Apply 20 psi of air pressure to the underdrive clutch and record the dial indicator reading. Measure and record UD clutch pack measurement in four (4) places, 90° apart. Take average of four measurements and compare with UD clutch pack clearance specification. The correct clutch clearance is 0.84 1.54 mm (0.033 0.061 inch) . The reaction plate is not selective. If the clutch clearance is not within specification, replace the reaction plate along with all the friction and steel discs. 18. Install the overdrive clutch pack into the input clutch retainer (Fig. 86). The overdrive steel separator plates can be identified by the lack of the half-moon cuts in the locating tabs. 19. Install the overdrive clutch wavy snap-ring with the two tabbed ears into the input clutch retainer. 20. Install the OD/reverse reaction plate into the input clutch retainer. The reaction plate is non-directional (Fig. 86). 21. Install the OD/reverse reaction plate flat snap-ring into the input clutch retainer. 22. Mount a dial indicator to the assembly and zero the indicator against the OD/reverse reaction plate (Fig. 89). Apply 20 psi of air pressure to the overdrive clutch and record the dial indicator reading. Measure and record OD clutch pack measurement in four (4) places, 90° apart. Take average of four measurements and compare with OD clutch pack clearance specification. Verify that the clutch clearance is 1.103 1.856 mm (0.043 0.073 inch). The reaction plate is not selective. If the clutch clearance is not within specification, replace the reaction plate along with all the friction and steel discs. 23. Install the reverse clutch pack into the input clutch retainer (Fig. 86). 24. Install the reverse reaction plate into the input clutch retainer. 25. Install the reverse reaction plate selective snap-ring into the input clutch retainer. 26. Mount a dial indicator to the assembly, push down on the clutch discs, pull up on the reaction plate to ensure the plate is properly seated and zero the indicator against the reverse clutch discs (Fig. 90). Apply 20 psi of air pressure to the reverse clutch and record the dial indicator reading. Measure and record Reverse clutch pack measurement in four (4) places, 90° apart. Take average of four measurements and compare with Reverse clutch pack clearance specification. The correct clutch clearance is 0.58 1.47 mm (0.023 0.058 inch). Adjust as necessary. Install the chosen snap-ring and re-measure to verify selection. 27. Remove the reverse clutch pack from the input clutch retainer. 28. Install the number 2 bearing onto the underdrive hub with outer race against the hub with petroleum jelly. 29. Install the underdrive hub into the input clutch retainer. 30. Install the number 3 bearing into the overdrive hub with the outer race against the hub with petroleum jelly. 31. Install the overdrive hub into the input clutch retainer. 32. Install the number 4 bearing into the reverse hub with outer race against the hub with petroleum jelly. 33. Install the reverse hub into the input clutch retainer. 34. Install the complete reverse clutch pack. 35. Install the reverse reaction plate and snapring. 36. Push up on reaction plate to allow reverse clutch to move freely.
2004 | Dodge or Ram Truck | RAM 1500 Truck 2WD | V8-5.7L VIN D | Fluid Pan ¦Service and Repair, Procedures: 45RFE 4 Speed/545RFE 5 Speed, Fluid Level and Condition Check | STANDARD PROCEDURE - FLUID LEVEL CHECK - Low fluid level can cause a variety of conditions because it allows the pump to take in air along with the fluid. As in any hydraulic system, air bubbles make the fluid spongy, therefore, pressures will be low and build up slowly. - Improper filling can also raise the fluid level too high. When the transmission has too much fluid, the geartrain churns up foam and cause the same conditions which occur with a low fluid level. - In either case, air bubbles can cause overheating and/or fluid oxidation, and varnishing. This can interfere with normal valve, clutch, and accumulator operation. Foaming can also result in fluid escaping from the transmission vent where it may be mistaken for a leak. - After the fluid has been checked, seat the dipstick fully to seal out water and dirt. - The transmission has a dipstick to check oil level. It is located on the right side of the engine. Be sure to wipe all dirt from dipstick handle before removing. - The torque converter fills in both the P (PARK) and N (NEUTRAL) positions. Place the selector lever in P (PARK) to be sure that the fluid level check is accurate. The engine should be running at idle speed for at least one minute, with the vehicle on level ground. At normal operating temperature (approximately 82 C. or 180 F.), the fluid level is correct if it is in the HOT region (cross-hatched area) on the oil level indicator. The fluid level will be approximately at the upper COLD hole of the dipstick at 70' F fluid temperature. - NOTE: Engine and Transmission should be at normal operating temperature before performing this procedure. 1. Start engine and apply parking brake. 2. Shift the transmission into DRIVE for approximately 2 seconds. 3. Shift the transmission into REVERSE for approximately 2 seconds. 4. Shift the transmission into PARK. 5. Hook up DRB6 scan tool and select transmission. 6. Select sensors. 7. Read the transmission temperature value. 8. Compare the fluid temperature value with the chart. (Fig. 66) 9. Adjust transmission fluid level shown on the dipstick according to the chart. - NOTE: After adding any fluid to the transmission, wait a minimum of 2 minutes for the oil to fully drain from the fill tube into the transmission before rechecking the fluid level. 10. Check transmission for leaks.
2004 | Dodge or Ram Truck | RAM 1500 Truck 2WD | V8-5.7L VIN D | Fluid - A/T ¦Service and Repair, Procedures: 45RFE 4 Speed/545RFE 5 Speed, Fluid Level and Condition Check | STANDARD PROCEDURE - FLUID LEVEL CHECK - Low fluid level can cause a variety of conditions because it allows the pump to take in air along with the fluid. As in any hydraulic system, air bubbles make the fluid spongy, therefore, pressures will be low and build up slowly. - Improper filling can also raise the fluid level too high. When the transmission has too much fluid, the geartrain churns up foam and cause the same conditions which occur with a low fluid level. - In either case, air bubbles can cause overheating and/or fluid oxidation, and varnishing. This can interfere with normal valve, clutch, and accumulator operation. Foaming can also result in fluid escaping from the transmission vent where it may be mistaken for a leak. - After the fluid has been checked, seat the dipstick fully to seal out water and dirt. - The transmission has a dipstick to check oil level. It is located on the right side of the engine. Be sure to wipe all dirt from dipstick handle before removing. - The torque converter fills in both the P (PARK) and N (NEUTRAL) positions. Place the selector lever in P (PARK) to be sure that the fluid level check is accurate. The engine should be running at idle speed for at least one minute, with the vehicle on level ground. At normal operating temperature (approximately 82 C. or 180 F.), the fluid level is correct if it is in the HOT region (cross-hatched area) on the oil level indicator. The fluid level will be approximately at the upper COLD hole of the dipstick at 70' F fluid temperature. - NOTE: Engine and Transmission should be at normal operating temperature before performing this procedure. 1. Start engine and apply parking brake. 2. Shift the transmission into DRIVE for approximately 2 seconds. 3. Shift the transmission into REVERSE for approximately 2 seconds. 4. Shift the transmission into PARK. 5. Hook up DRB6 scan tool and select transmission. 6. Select sensors. 7. Read the transmission temperature value. 8. Compare the fluid temperature value with the chart. (Fig. 66) 9. Adjust transmission fluid level shown on the dipstick according to the chart. - NOTE: After adding any fluid to the transmission, wait a minimum of 2 minutes for the oil to fully drain from the fill tube into the transmission before rechecking the fluid level. 10. Check transmission for leaks.
2004 | Dodge or Ram Truck | RAM 1500 Truck 2WD | V8-5.7L VIN D | Fluid Filter - A/T ¦Service and Repair, Procedures: 45RFE 4 Speed/545RFE 5 Speed, Fluid Level and Condition Check | STANDARD PROCEDURE - FLUID LEVEL CHECK - Low fluid level can cause a variety of conditions because it allows the pump to take in air along with the fluid. As in any hydraulic system, air bubbles make the fluid spongy, therefore, pressures will be low and build up slowly. - Improper filling can also raise the fluid level too high. When the transmission has too much fluid, the geartrain churns up foam and cause the same conditions which occur with a low fluid level. - In either case, air bubbles can cause overheating and/or fluid oxidation, and varnishing. This can interfere with normal valve, clutch, and accumulator operation. Foaming can also result in fluid escaping from the transmission vent where it may be mistaken for a leak. - After the fluid has been checked, seat the dipstick fully to seal out water and dirt. - The transmission has a dipstick to check oil level. It is located on the right side of the engine. Be sure to wipe all dirt from dipstick handle before removing. - The torque converter fills in both the P (PARK) and N (NEUTRAL) positions. Place the selector lever in P (PARK) to be sure that the fluid level check is accurate. The engine should be running at idle speed for at least one minute, with the vehicle on level ground. At normal operating temperature (approximately 82 C. or 180 F.), the fluid level is correct if it is in the HOT region (cross-hatched area) on the oil level indicator. The fluid level will be approximately at the upper COLD hole of the dipstick at 70' F fluid temperature. - NOTE: Engine and Transmission should be at normal operating temperature before performing this procedure. 1. Start engine and apply parking brake. 2. Shift the transmission into DRIVE for approximately 2 seconds. 3. Shift the transmission into REVERSE for approximately 2 seconds. 4. Shift the transmission into PARK. 5. Hook up DRB6 scan tool and select transmission. 6. Select sensors. 7. Read the transmission temperature value. 8. Compare the fluid temperature value with the chart. (Fig. 66) 9. Adjust transmission fluid level shown on the dipstick according to the chart. - NOTE: After adding any fluid to the transmission, wait a minimum of 2 minutes for the oil to fully drain from the fill tube into the transmission before rechecking the fluid level. 10. Check transmission for leaks.
2004 | Dodge or Ram Truck | RAM 1500 Truck 2WD | V8-5.7L VIN D | Automatic Transmission/Transaxle ¦Service and Repair, Procedures: Standard Service Procedures, Fluid Level and Condition Check, 45RFE 4 Speed/545RFE 5 Speed | STANDARD PROCEDURE - FLUID LEVEL CHECK - Low fluid level can cause a variety of conditions because it allows the pump to take in air along with the fluid. As in any hydraulic system, air bubbles make the fluid spongy, therefore, pressures will be low and build up slowly. - Improper filling can also raise the fluid level too high. When the transmission has too much fluid, the geartrain churns up foam and cause the same conditions which occur with a low fluid level. - In either case, air bubbles can cause overheating and/or fluid oxidation, and varnishing. This can interfere with normal valve, clutch, and accumulator operation. Foaming can also result in fluid escaping from the transmission vent where it may be mistaken for a leak. - After the fluid has been checked, seat the dipstick fully to seal out water and dirt. - The transmission has a dipstick to check oil level. It is located on the right side of the engine. Be sure to wipe all dirt from dipstick handle before removing. - The torque converter fills in both the P (PARK) and N (NEUTRAL) positions. Place the selector lever in P (PARK) to be sure that the fluid level check is accurate. The engine should be running at idle speed for at least one minute, with the vehicle on level ground. At normal operating temperature (approximately 82 C. or 180 F.), the fluid level is correct if it is in the HOT region (cross-hatched area) on the oil level indicator. The fluid level will be approximately at the upper COLD hole of the dipstick at 70' F fluid temperature. - NOTE: Engine and Transmission should be at normal operating temperature before performing this procedure. 1. Start engine and apply parking brake. 2. Shift the transmission into DRIVE for approximately 2 seconds. 3. Shift the transmission into REVERSE for approximately 2 seconds. 4. Shift the transmission into PARK. 5. Hook up DRB6 scan tool and select transmission. 6. Select sensors. 7. Read the transmission temperature value. 8. Compare the fluid temperature value with the chart. (Fig. 66) 9. Adjust transmission fluid level shown on the dipstick according to the chart. - NOTE: After adding any fluid to the transmission, wait a minimum of 2 minutes for the oil to fully drain from the fill tube into the transmission before rechecking the fluid level. 10. Check transmission for leaks.
2004 | Dodge or Ram Truck | RAM 1500 Truck 4WD | V8-4.7L VIN N | Check Valve ¦Service and Repair, Procedures | REMOVAL 1. Remove both wiper arms from the wiper pivots. 2. Unlatch and open the hood. 3. Remove the cowl plenum cover/grille panel from over the cowl plenum. Fig.5 Check Valve Remove/Install 4. From the underside of the cowl plenum cover/ grille panel, disconnect the cowl plenum and washer nozzle hoses from the three barbed nipples of the check valve. 5. Remove the check valve from the underside of the cowl plenum cover/grille panel. INSTALLATION 1. Position the check valve to the underside of the cowl plenum cover/grille panel. Be certain that the flow direction arrow molded into the check valve body is oriented towards the washer nozzles. 2. From the underside of the cowl plenum cover/ grille panel, reconnect the cowl plenum and washer nozzle hoses to the three barbed nipples of the check valve. 3. Reinstall the cowl plenum cover/grille panel over the cowl plenum. 4. Close and latch the hood. 5. Reinstall both wiper arms onto the wiper pivots.
2004 | Dodge or Ram Truck | RAM 1500 Truck 4WD | V8-4.7L VIN N | Vacuum Brake Booster ¦Service and Repair, Procedures | REMOVAL 1. Remove master cylinder. 2. Disconnect vacuum line at booster. 3. Remove clip securing booster push rod to brake pedal. 4. Remove the nuts from the booster mounting studs. 5. Remove the booster and gasket from front cowl panel. INSTALLATION 1. Guide the booster studs into the cowl panel holes and seat the booster on the panel. 2. Install and tighten new booster attaching nuts to 28 Nm (250 in. lbs.). 3. Install the booster push rod on brake pedal and install clip. 4. Install the booster check valve if removed and connect the vacuum hose to the check valve. 5. Install the master cylinder. 6. Fill and bleed the brake system.
2004 | Dodge or Ram Truck | RAM 1500 Truck 4WD | V8-4.7L VIN N | Fuel Tank ¦Service and Repair, Procedures: Fuel Tank Draining | FUEL TANK DRAINING WARNING: THE FUEL SYSTEM MAY BE UNDER CONSTANT FUEL PRESSURE EVEN WITH THE ENGINE OFF. THIS PRESSURE MUST BE RELEASED BEFORE SERVICING FUEL TANK. - Two different procedures may be used to drain fuel tank: through the fuel fill fitting on tank, or using the DRB® scan tool. Due to a one-way check valve installed into the fuel fill opening fitting at the tank, the tank cannot be drained conventionally at the fill cap. - The quickest draining procedure involves removing the rubber fuel fill hose. - As an alternative procedure, the electric fuel pump may be activated allowing tank to be drained at fuel rail connection. Refer to DRB scan tool for fuel pump activation procedures. Before disconnecting fuel line at fuel rail, release fuel pressure. Refer to the Fuel System Pressure Release Procedure for procedures. Attach end of special test hose tool number 6541, 6539, 6631 or 6923 at fuel rail disconnection (tool number will depend on model and/or engine application). Position opposite end of this hose tool to an approved gasoline draining station. Activate fuel pump and drain tank until empty. - If electric fuel pump is not operating, fuel must be drained through fuel fill fitting at tank. Refer to following procedures. 1. Release fuel system pressure. 2. Raise vehicle. 3. Thoroughly clean area around fuel fill fitting and rubber fuel fill hose at tank. 4. If vehicle is equipped with 4 doors and a 6 foot (short) box, remove left-rear tire/wheel. 5. Loosen clamp and disconnect rubber fuel fill hose at tank fitting. Using an approved gas holding tank, drain fuel tank through this fitting.
2004 | Dodge or Ram Truck | RAM 1500 Truck 4WD | V8-4.7L VIN N | Refrigerant Oil ¦Service and Repair, Procedures: Component Refrigerant Oil Level Check | A/C Component Referigerant Oil Capacities When an air conditioning system is first assembled at the factory, all components (except the A/C compressor) are refrigerant oil free. After the refrigerant system has been charged with (R-134a) refrigerant and operated, the oil in the A/C compressor is dispersed through the lines and components. The A/C evaporator, A/C condenser, and accumulator will retain a significant amount of oil. Refer to the A/C Component Refrigerant Oil Capacities table. When a component is replaced, the specified amount of refrigerant oil must be added. When a new A/C compressor is being installed, drain the lubricant from the used compressor, measure the amount drained and discard the used lubricant. Drain the lubricant from the new A/C compressor into a clean container. Return the amount of lubricant measured from the used compressor, plus the amount reclaimed from the system back into the new A/C compressor. When a line or component has ruptured and oil has escaped, the accumulator must be replaced along with the ruptured component.
2004 | Dodge or Ram Truck | RAM 1500 Truck 4WD | V8-4.7L VIN N | Refrigerant Oil ¦Service and Repair, Procedures: Compressor Refrigerant Oil Level Check | NOTE: Most reclaim/recycling equipment will measure the lubricant being removed during recovery. This amount of lubricant should be added back into the system. Refer to the reclaim/recycling equipment manufacturers instructions. 1. Recover the refrigerant from the system. 2. Disconnect the refrigerant lines from the A/C compressor. Cap open lines to prevent moisture from entering the system. 3. Remove the A/C compressor from the vehicle. 4. From the suction and discharge ports on the A/C compressor, drain the lubricant from the old A/C compressor into a clean container. 5. From the suction and discharge ports on the A/C compressor, drain the lubricant from the new A/C compressor into a clean container. 6. Install new lubricant back into the new A/C compressor in the amount measured from the used compressor, plus adding any amount of lubricant lost when the refrigerant system was reclaimed. 7. Install the A/C compressor and connect the refrigerant lines. Then evacuate and charge refrigerant system.
2004 | Dodge or Ram Truck | RAM 1500 Truck 4WD | V8-4.7L VIN N | Automatic Transmission/Transaxle ¦Service and Repair, Procedures: Standard Service Procedures, Oil Pump Volume Check | STANDARD PROCEDURE - OIL PUMP VOLUME CHECK - Measuring the oil pump output volume will determine if sufficient oil flow to the transmission oil cooler exists, and whether or not an internal transmission failure is present. Verify that the transmission fluid is at the proper level. If necessary, fill the transmission to the proper level with Mopar ATF +4, Automatic Transmission Fluid. 1. Disconnect the To cooler line at the cooler inlet and place a collecting container under the disconnected line. - CAUTION: With the fluid set at the proper level, fluid collection should not exceed 1 quart or internal damage to the transmission may occur. 2. Run the engine at 1800 rpm, with the shift selector in neutral. Verify that the transmission fluid temperature is below 104.5°C (220°F) for this test. 3. If one quart of transmission fluid is collected in the container in 30 seconds or less, oil pump flow volume is within acceptable limits. If fluid flow is intermittent, or it takes more than 30 seconds to collect one quart of fluid, refer to the Hydraulic Pressure tests for further diagnosis. 4. Re-connect the To cooler line to the transmission cooler inlet. 5. Refill the transmission to proper level.
2004 | Dodge or Ram Truck | RAM 1500 Truck 4WD | V8-4.7L VIN N | Automatic Transmission/Transaxle ¦Service and Repair, Procedures: 45RFE 4 Speed/545RFE 5 Speed, Overhaul (Subassemblies), Input Clutch Assembly | INPUT CLUTCH ASSEMBLY DISASSEMBLY 1. Remove the reverse reaction plate selective snap-ring from the input clutch retainer (Fig. 79). 2. Remove the reverse reaction plate from the input clutch retainer. 3. Remove the reverse hub and reverse clutch pack from the input clutch retainer. 4. Remove the number 4 bearing from the overdrive hub. 5. Remove the overdrive hub from the input clutch retainer (Fig. 79). 6. Remove the number 3 bearing from the underdrive hub. 7. Remove the OD/reverse reaction plate snapring from the input clutch retainer. 8. Remove the underdrive hub, overdrive clutch, and overdrive reaction plate from the input clutch retainer (Fig. 79). - NOTE: The overdrive friction discs and steel discs are thicker than the matching components in the underdrive and reverse clutches. 9. Remove the number 2 bearing from the input clutch hub. 10. Remove the overdrive clutch wave snap-ring from the input clutch retainer. 11. Remove the UD/OD reaction plate tapered snap-ring from the input clutch retainer. 12. Remove the UD/OD reaction plate from the input clutch retainer. 13. Remove the UD/OD reaction plate flat snapring from the input clutch retainer (Fig. 79). 14. Remove the underdrive clutch pack from the input clutch retainer (Fig. 81). 15. Using Spring Compressor 8251, compress the UD/OD balance piston and remove the snap-ring from the input clutch hub (Fig. 80). 16. Remove the UD/OD balance piston and piston return spring from the input clutch retainer (Fig. 81). 17. Remove the underdrive piston from the input clutch retainer (Fig. 81). - NOTE: Both the UD/OD balance piston and the underdrive piston have seals molded onto them. If the seal is damaged, do not attempt to install a new seal onto the piston. The piston/seal must be replaced as an assembly. 18. Remove the input clutch retainer tapered snap-ring. 19. Separate input clutch retainer from input clutch hub. 20. Separate OD/reverse piston from input clutch hub retainer (Fig. 81). 21. Remove all seals and O-rings from the input shaft and input hub. The O-rings on the input hub are color coded. Be sure to make note of which O-ring belongs in which location. ASSEMBLY 1. Install all new seals and O-rings onto the input shaft and input hub. The O-rings on the input hub are color coded. Be sure to install the correct O-ring in the correct location. 2. Check the transmission lubrication check valve located in the input shaft using shop air. The valve should only allow air flow in one direction. If the valve allows no air flow, or air flow in both directions, the valve will need to be replaced. 3. Lubricate all seals with Mopar ATF +4, Automatic Transmission Fluid, prior to installation. 4. Assemble the OD/reverse piston onto the input clutch hub (Fig. 82). 5. Assemble the input clutch retainer onto the input clutch hub. 6. Install the input clutch retainer tapered snapring with tapered side up onto the input clutch hub. 7. Install Piston Guides 8504 into the input clutch retainer (Fig. 83) and onto the input clutch hub to guide the inner and outer underdrive piston seals into position. 8. Install the underdrive piston into the input clutch retainer and over the input clutch hub (Fig. 82). 9. Install the UD/OD balance piston return spring pack into the input clutch retainer. 10. Install Piston Guide 8252 into the input clutch retainer (Fig. 84) to guide the UD/OD balance piston seal into position inside the underdrive piston. 11. Install the UD/OD balance piston into the input clutch retainer and the underdrive piston. 12. Using Spring Compressor 8251, compress the UD/OD return spring pack and secure the piston in place with the snap-ring (Fig. 85). 13. Install the underdrive clutch pack into the input clutch retainer (Fig. 82). 14. Install the UD/OD reaction plate lower flat snap-ring (Fig. 86). The correct snap-ring can be identified by the two tabbed ears. 15. Install the UD/OD reaction plate into the input clutch retainer. The reaction plate is to be installed with the big step down. 16. Install the UD/OD reaction plate upper tapered snap-ring with tapered side up. 17. Install the input clutch assembly into Input Clutch Pressure Fixture 8260 (Fig. 87). Mount a dial indicator to the assembly, push down on the clutch discs and zero the indicator against the underdrive clutch discs (Fig. 88). Apply 20 psi of air pressure to the underdrive clutch and record the dial indicator reading. Measure and record UD clutch pack measurement in four (4) places, 90° apart. Take average of four measurements and compare with UD clutch pack clearance specification. The correct clutch clearance is 0.84 1.54 mm (0.033 0.061 inch) . The reaction plate is not selective. If the clutch clearance is not within specification, replace the reaction plate along with all the friction and steel discs. 18. Install the overdrive clutch pack into the input clutch retainer (Fig. 86). The overdrive steel separator plates can be identified by the lack of the half-moon cuts in the locating tabs. 19. Install the overdrive clutch wavy snap-ring with the two tabbed ears into the input clutch retainer. 20. Install the OD/reverse reaction plate into the input clutch retainer. The reaction plate is non-directional (Fig. 86). 21. Install the OD/reverse reaction plate flat snap-ring into the input clutch retainer. 22. Mount a dial indicator to the assembly and zero the indicator against the OD/reverse reaction plate (Fig. 89). Apply 20 psi of air pressure to the overdrive clutch and record the dial indicator reading. Measure and record OD clutch pack measurement in four (4) places, 90° apart. Take average of four measurements and compare with OD clutch pack clearance specification. Verify that the clutch clearance is 1.103 1.856 mm (0.043 0.073 inch). The reaction plate is not selective. If the clutch clearance is not within specification, replace the reaction plate along with all the friction and steel discs. 23. Install the reverse clutch pack into the input clutch retainer (Fig. 86). 24. Install the reverse reaction plate into the input clutch retainer. 25. Install the reverse reaction plate selective snap-ring into the input clutch retainer. 26. Mount a dial indicator to the assembly, push down on the clutch discs, pull up on the reaction plate to ensure the plate is properly seated and zero the indicator against the reverse clutch discs (Fig. 90). Apply 20 psi of air pressure to the reverse clutch and record the dial indicator reading. Measure and record Reverse clutch pack measurement in four (4) places, 90° apart. Take average of four measurements and compare with Reverse clutch pack clearance specification. The correct clutch clearance is 0.58 1.47 mm (0.023 0.058 inch). Adjust as necessary. Install the chosen snap-ring and re-measure to verify selection. 27. Remove the reverse clutch pack from the input clutch retainer. 28. Install the number 2 bearing onto the underdrive hub with outer race against the hub with petroleum jelly. 29. Install the underdrive hub into the input clutch retainer. 30. Install the number 3 bearing into the overdrive hub with the outer race against the hub with petroleum jelly. 31. Install the overdrive hub into the input clutch retainer. 32. Install the number 4 bearing into the reverse hub with outer race against the hub with petroleum jelly. 33. Install the reverse hub into the input clutch retainer. 34. Install the complete reverse clutch pack. 35. Install the reverse reaction plate and snapring. 36. Push up on reaction plate to allow reverse clutch to move freely.
2004 | Dodge or Ram Truck | RAM 1500 Truck 4WD | V8-4.7L VIN N | Fluid Pan ¦Service and Repair, Procedures: 45RFE 4 Speed/545RFE 5 Speed, Fluid Level and Condition Check | STANDARD PROCEDURE - FLUID LEVEL CHECK - Low fluid level can cause a variety of conditions because it allows the pump to take in air along with the fluid. As in any hydraulic system, air bubbles make the fluid spongy, therefore, pressures will be low and build up slowly. - Improper filling can also raise the fluid level too high. When the transmission has too much fluid, the geartrain churns up foam and cause the same conditions which occur with a low fluid level. - In either case, air bubbles can cause overheating and/or fluid oxidation, and varnishing. This can interfere with normal valve, clutch, and accumulator operation. Foaming can also result in fluid escaping from the transmission vent where it may be mistaken for a leak. - After the fluid has been checked, seat the dipstick fully to seal out water and dirt. - The transmission has a dipstick to check oil level. It is located on the right side of the engine. Be sure to wipe all dirt from dipstick handle before removing. - The torque converter fills in both the P (PARK) and N (NEUTRAL) positions. Place the selector lever in P (PARK) to be sure that the fluid level check is accurate. The engine should be running at idle speed for at least one minute, with the vehicle on level ground. At normal operating temperature (approximately 82 C. or 180 F.), the fluid level is correct if it is in the HOT region (cross-hatched area) on the oil level indicator. The fluid level will be approximately at the upper COLD hole of the dipstick at 70' F fluid temperature. - NOTE: Engine and Transmission should be at normal operating temperature before performing this procedure. 1. Start engine and apply parking brake. 2. Shift the transmission into DRIVE for approximately 2 seconds. 3. Shift the transmission into REVERSE for approximately 2 seconds. 4. Shift the transmission into PARK. 5. Hook up DRB6 scan tool and select transmission. 6. Select sensors. 7. Read the transmission temperature value. 8. Compare the fluid temperature value with the chart. (Fig. 66) 9. Adjust transmission fluid level shown on the dipstick according to the chart. - NOTE: After adding any fluid to the transmission, wait a minimum of 2 minutes for the oil to fully drain from the fill tube into the transmission before rechecking the fluid level. 10. Check transmission for leaks.
2004 | Dodge or Ram Truck | RAM 1500 Truck 4WD | V8-4.7L VIN N | Fluid - A/T ¦Service and Repair, Procedures: 45RFE 4 Speed/545RFE 5 Speed, Fluid Level and Condition Check | STANDARD PROCEDURE - FLUID LEVEL CHECK - Low fluid level can cause a variety of conditions because it allows the pump to take in air along with the fluid. As in any hydraulic system, air bubbles make the fluid spongy, therefore, pressures will be low and build up slowly. - Improper filling can also raise the fluid level too high. When the transmission has too much fluid, the geartrain churns up foam and cause the same conditions which occur with a low fluid level. - In either case, air bubbles can cause overheating and/or fluid oxidation, and varnishing. This can interfere with normal valve, clutch, and accumulator operation. Foaming can also result in fluid escaping from the transmission vent where it may be mistaken for a leak. - After the fluid has been checked, seat the dipstick fully to seal out water and dirt. - The transmission has a dipstick to check oil level. It is located on the right side of the engine. Be sure to wipe all dirt from dipstick handle before removing. - The torque converter fills in both the P (PARK) and N (NEUTRAL) positions. Place the selector lever in P (PARK) to be sure that the fluid level check is accurate. The engine should be running at idle speed for at least one minute, with the vehicle on level ground. At normal operating temperature (approximately 82 C. or 180 F.), the fluid level is correct if it is in the HOT region (cross-hatched area) on the oil level indicator. The fluid level will be approximately at the upper COLD hole of the dipstick at 70' F fluid temperature. - NOTE: Engine and Transmission should be at normal operating temperature before performing this procedure. 1. Start engine and apply parking brake. 2. Shift the transmission into DRIVE for approximately 2 seconds. 3. Shift the transmission into REVERSE for approximately 2 seconds. 4. Shift the transmission into PARK. 5. Hook up DRB6 scan tool and select transmission. 6. Select sensors. 7. Read the transmission temperature value. 8. Compare the fluid temperature value with the chart. (Fig. 66) 9. Adjust transmission fluid level shown on the dipstick according to the chart. - NOTE: After adding any fluid to the transmission, wait a minimum of 2 minutes for the oil to fully drain from the fill tube into the transmission before rechecking the fluid level. 10. Check transmission for leaks.
2004 | Dodge or Ram Truck | RAM 1500 Truck 4WD | V8-4.7L VIN N | Fluid Filter - A/T ¦Service and Repair, Procedures: 45RFE 4 Speed/545RFE 5 Speed, Fluid Level and Condition Check | STANDARD PROCEDURE - FLUID LEVEL CHECK - Low fluid level can cause a variety of conditions because it allows the pump to take in air along with the fluid. As in any hydraulic system, air bubbles make the fluid spongy, therefore, pressures will be low and build up slowly. - Improper filling can also raise the fluid level too high. When the transmission has too much fluid, the geartrain churns up foam and cause the same conditions which occur with a low fluid level. - In either case, air bubbles can cause overheating and/or fluid oxidation, and varnishing. This can interfere with normal valve, clutch, and accumulator operation. Foaming can also result in fluid escaping from the transmission vent where it may be mistaken for a leak. - After the fluid has been checked, seat the dipstick fully to seal out water and dirt. - The transmission has a dipstick to check oil level. It is located on the right side of the engine. Be sure to wipe all dirt from dipstick handle before removing. - The torque converter fills in both the P (PARK) and N (NEUTRAL) positions. Place the selector lever in P (PARK) to be sure that the fluid level check is accurate. The engine should be running at idle speed for at least one minute, with the vehicle on level ground. At normal operating temperature (approximately 82 C. or 180 F.), the fluid level is correct if it is in the HOT region (cross-hatched area) on the oil level indicator. The fluid level will be approximately at the upper COLD hole of the dipstick at 70' F fluid temperature. - NOTE: Engine and Transmission should be at normal operating temperature before performing this procedure. 1. Start engine and apply parking brake. 2. Shift the transmission into DRIVE for approximately 2 seconds. 3. Shift the transmission into REVERSE for approximately 2 seconds. 4. Shift the transmission into PARK. 5. Hook up DRB6 scan tool and select transmission. 6. Select sensors. 7. Read the transmission temperature value. 8. Compare the fluid temperature value with the chart. (Fig. 66) 9. Adjust transmission fluid level shown on the dipstick according to the chart. - NOTE: After adding any fluid to the transmission, wait a minimum of 2 minutes for the oil to fully drain from the fill tube into the transmission before rechecking the fluid level. 10. Check transmission for leaks.
2004 | Dodge or Ram Truck | RAM 1500 Truck 4WD | V8-4.7L VIN N | Automatic Transmission/Transaxle ¦Service and Repair, Procedures: Standard Service Procedures, Fluid Level and Condition Check, 45RFE 4 Speed/545RFE 5 Speed | STANDARD PROCEDURE - FLUID LEVEL CHECK - Low fluid level can cause a variety of conditions because it allows the pump to take in air along with the fluid. As in any hydraulic system, air bubbles make the fluid spongy, therefore, pressures will be low and build up slowly. - Improper filling can also raise the fluid level too high. When the transmission has too much fluid, the geartrain churns up foam and cause the same conditions which occur with a low fluid level. - In either case, air bubbles can cause overheating and/or fluid oxidation, and varnishing. This can interfere with normal valve, clutch, and accumulator operation. Foaming can also result in fluid escaping from the transmission vent where it may be mistaken for a leak. - After the fluid has been checked, seat the dipstick fully to seal out water and dirt. - The transmission has a dipstick to check oil level. It is located on the right side of the engine. Be sure to wipe all dirt from dipstick handle before removing. - The torque converter fills in both the P (PARK) and N (NEUTRAL) positions. Place the selector lever in P (PARK) to be sure that the fluid level check is accurate. The engine should be running at idle speed for at least one minute, with the vehicle on level ground. At normal operating temperature (approximately 82 C. or 180 F.), the fluid level is correct if it is in the HOT region (cross-hatched area) on the oil level indicator. The fluid level will be approximately at the upper COLD hole of the dipstick at 70' F fluid temperature. - NOTE: Engine and Transmission should be at normal operating temperature before performing this procedure. 1. Start engine and apply parking brake. 2. Shift the transmission into DRIVE for approximately 2 seconds. 3. Shift the transmission into REVERSE for approximately 2 seconds. 4. Shift the transmission into PARK. 5. Hook up DRB6 scan tool and select transmission. 6. Select sensors. 7. Read the transmission temperature value. 8. Compare the fluid temperature value with the chart. (Fig. 66) 9. Adjust transmission fluid level shown on the dipstick according to the chart. - NOTE: After adding any fluid to the transmission, wait a minimum of 2 minutes for the oil to fully drain from the fill tube into the transmission before rechecking the fluid level. 10. Check transmission for leaks.
2004 | Dodge or Ram Truck | RAM 1500 Truck 4WD | V8-5.7L VIN D | Check Valve ¦Service and Repair, Procedures | REMOVAL 1. Remove both wiper arms from the wiper pivots. 2. Unlatch and open the hood. 3. Remove the cowl plenum cover/grille panel from over the cowl plenum. Fig.5 Check Valve Remove/Install 4. From the underside of the cowl plenum cover/ grille panel, disconnect the cowl plenum and washer nozzle hoses from the three barbed nipples of the check valve. 5. Remove the check valve from the underside of the cowl plenum cover/grille panel. INSTALLATION 1. Position the check valve to the underside of the cowl plenum cover/grille panel. Be certain that the flow direction arrow molded into the check valve body is oriented towards the washer nozzles. 2. From the underside of the cowl plenum cover/ grille panel, reconnect the cowl plenum and washer nozzle hoses to the three barbed nipples of the check valve. 3. Reinstall the cowl plenum cover/grille panel over the cowl plenum. 4. Close and latch the hood. 5. Reinstall both wiper arms onto the wiper pivots.
2004 | Dodge or Ram Truck | RAM 1500 Truck 4WD | V8-5.7L VIN D | Vacuum Brake Booster ¦Service and Repair, Procedures | REMOVAL 1. Remove master cylinder. 2. Disconnect vacuum line at booster. 3. Remove clip securing booster push rod to brake pedal. 4. Remove the nuts from the booster mounting studs. 5. Remove the booster and gasket from front cowl panel. INSTALLATION 1. Guide the booster studs into the cowl panel holes and seat the booster on the panel. 2. Install and tighten new booster attaching nuts to 28 Nm (250 in. lbs.). 3. Install the booster push rod on brake pedal and install clip. 4. Install the booster check valve if removed and connect the vacuum hose to the check valve. 5. Install the master cylinder. 6. Fill and bleed the brake system.
2004 | Dodge or Ram Truck | RAM 1500 Truck 4WD | V8-5.7L VIN D | Valve ¦Service and Repair, Procedures: Removal and Installation | INTAKE/EXHAUST VALVES & SEATS REMOVAL 1. Remove the cylinder head. 2. Compress valve springs using Valve Spring Compressor Tool special tool # C-3422and adapter 8464. 3. Remove valve retaining locks, valve spring retainers, valve stem seals and valve springs. 4. Before removing valves, remove any burrs from valve stem lock grooves to prevent damage to the valve guides. Identify valves to ensure installation in original location. INSTALLATION 1. Clean valves thoroughly. Discard burned, warped and cracked valves. 2. Remove carbon and varnish deposits from inside of valve guides with a reliable guide cleaner. 3. Measure valve stems for wear. If wear exceeds 0.051 mm (0.002 in.), replace the valve. 4. Coat valve stems with lubrication oil and insert them in cylinder head. 5. If valves or seats are reground, check valve stem height. If valve is too long, replace cylinder head. 6. Install new seals on all valve guides. Install valve springs and valve retainers. 7. Compress valve springs with Valve Spring Compressor Tool special tool # C3422and adapter 8464, install locks and release tool. If valves and/or seats are ground, measure the installed height of springs. Make sure the measurement is taken from bottom of spring seat in cylinder head to the bottom surface of spring retainer. 8. Install cylinder head.
2004 | Dodge or Ram Truck | RAM 1500 Truck 4WD | V8-5.7L VIN D | Fuel Tank ¦Service and Repair, Procedures: Fuel Tank Draining | FUEL TANK DRAINING WARNING: THE FUEL SYSTEM MAY BE UNDER CONSTANT FUEL PRESSURE EVEN WITH THE ENGINE OFF. THIS PRESSURE MUST BE RELEASED BEFORE SERVICING FUEL TANK. - Two different procedures may be used to drain fuel tank: through the fuel fill fitting on tank, or using the DRB® scan tool. Due to a one-way check valve installed into the fuel fill opening fitting at the tank, the tank cannot be drained conventionally at the fill cap. - The quickest draining procedure involves removing the rubber fuel fill hose. - As an alternative procedure, the electric fuel pump may be activated allowing tank to be drained at fuel rail connection. Refer to DRB scan tool for fuel pump activation procedures. Before disconnecting fuel line at fuel rail, release fuel pressure. Refer to the Fuel System Pressure Release Procedure for procedures. Attach end of special test hose tool number 6541, 6539, 6631 or 6923 at fuel rail disconnection (tool number will depend on model and/or engine application). Position opposite end of this hose tool to an approved gasoline draining station. Activate fuel pump and drain tank until empty. - If electric fuel pump is not operating, fuel must be drained through fuel fill fitting at tank. Refer to following procedures. 1. Release fuel system pressure. 2. Raise vehicle. 3. Thoroughly clean area around fuel fill fitting and rubber fuel fill hose at tank. 4. If vehicle is equipped with 4 doors and a 6 foot (short) box, remove left-rear tire/wheel. 5. Loosen clamp and disconnect rubber fuel fill hose at tank fitting. Using an approved gas holding tank, drain fuel tank through this fitting.
2004 | Dodge or Ram Truck | RAM 1500 Truck 4WD | V8-5.7L VIN D | Refrigerant Oil ¦Service and Repair, Procedures: Component Refrigerant Oil Level Check | A/C Component Referigerant Oil Capacities When an air conditioning system is first assembled at the factory, all components (except the A/C compressor) are refrigerant oil free. After the refrigerant system has been charged with (R-134a) refrigerant and operated, the oil in the A/C compressor is dispersed through the lines and components. The A/C evaporator, A/C condenser, and accumulator will retain a significant amount of oil. Refer to the A/C Component Refrigerant Oil Capacities table. When a component is replaced, the specified amount of refrigerant oil must be added. When a new A/C compressor is being installed, drain the lubricant from the used compressor, measure the amount drained and discard the used lubricant. Drain the lubricant from the new A/C compressor into a clean container. Return the amount of lubricant measured from the used compressor, plus the amount reclaimed from the system back into the new A/C compressor. When a line or component has ruptured and oil has escaped, the accumulator must be replaced along with the ruptured component.
2004 | Dodge or Ram Truck | RAM 1500 Truck 4WD | V8-5.7L VIN D | Refrigerant Oil ¦Service and Repair, Procedures: Compressor Refrigerant Oil Level Check | NOTE: Most reclaim/recycling equipment will measure the lubricant being removed during recovery. This amount of lubricant should be added back into the system. Refer to the reclaim/recycling equipment manufacturers instructions. 1. Recover the refrigerant from the system. 2. Disconnect the refrigerant lines from the A/C compressor. Cap open lines to prevent moisture from entering the system. 3. Remove the A/C compressor from the vehicle. 4. From the suction and discharge ports on the A/C compressor, drain the lubricant from the old A/C compressor into a clean container. 5. From the suction and discharge ports on the A/C compressor, drain the lubricant from the new A/C compressor into a clean container. 6. Install new lubricant back into the new A/C compressor in the amount measured from the used compressor, plus adding any amount of lubricant lost when the refrigerant system was reclaimed. 7. Install the A/C compressor and connect the refrigerant lines. Then evacuate and charge refrigerant system.
2004 | Dodge or Ram Truck | RAM 1500 Truck 4WD | V8-5.7L VIN D | Automatic Transmission/Transaxle ¦Service and Repair, Procedures: Standard Service Procedures, Oil Pump Volume Check | STANDARD PROCEDURE - OIL PUMP VOLUME CHECK - Measuring the oil pump output volume will determine if sufficient oil flow to the transmission oil cooler exists, and whether or not an internal transmission failure is present. Verify that the transmission fluid is at the proper level. If necessary, fill the transmission to the proper level with Mopar ATF +4, Automatic Transmission Fluid. 1. Disconnect the To cooler line at the cooler inlet and place a collecting container under the disconnected line. - CAUTION: With the fluid set at the proper level, fluid collection should not exceed 1 quart or internal damage to the transmission may occur. 2. Run the engine at 1800 rpm, with the shift selector in neutral. Verify that the transmission fluid temperature is below 104.5°C (220°F) for this test. 3. If one quart of transmission fluid is collected in the container in 30 seconds or less, oil pump flow volume is within acceptable limits. If fluid flow is intermittent, or it takes more than 30 seconds to collect one quart of fluid, refer to the Hydraulic Pressure tests for further diagnosis. 4. Re-connect the To cooler line to the transmission cooler inlet. 5. Refill the transmission to proper level.
2004 | Dodge or Ram Truck | RAM 1500 Truck 4WD | V8-5.7L VIN D | Automatic Transmission/Transaxle ¦Service and Repair, Procedures: 45RFE 4 Speed/545RFE 5 Speed, Overhaul (Subassemblies), Input Clutch Assembly | INPUT CLUTCH ASSEMBLY DISASSEMBLY 1. Remove the reverse reaction plate selective snap-ring from the input clutch retainer (Fig. 79). 2. Remove the reverse reaction plate from the input clutch retainer. 3. Remove the reverse hub and reverse clutch pack from the input clutch retainer. 4. Remove the number 4 bearing from the overdrive hub. 5. Remove the overdrive hub from the input clutch retainer (Fig. 79). 6. Remove the number 3 bearing from the underdrive hub. 7. Remove the OD/reverse reaction plate snapring from the input clutch retainer. 8. Remove the underdrive hub, overdrive clutch, and overdrive reaction plate from the input clutch retainer (Fig. 79). - NOTE: The overdrive friction discs and steel discs are thicker than the matching components in the underdrive and reverse clutches. 9. Remove the number 2 bearing from the input clutch hub. 10. Remove the overdrive clutch wave snap-ring from the input clutch retainer. 11. Remove the UD/OD reaction plate tapered snap-ring from the input clutch retainer. 12. Remove the UD/OD reaction plate from the input clutch retainer. 13. Remove the UD/OD reaction plate flat snapring from the input clutch retainer (Fig. 79). 14. Remove the underdrive clutch pack from the input clutch retainer (Fig. 81). 15. Using Spring Compressor 8251, compress the UD/OD balance piston and remove the snap-ring from the input clutch hub (Fig. 80). 16. Remove the UD/OD balance piston and piston return spring from the input clutch retainer (Fig. 81). 17. Remove the underdrive piston from the input clutch retainer (Fig. 81). - NOTE: Both the UD/OD balance piston and the underdrive piston have seals molded onto them. If the seal is damaged, do not attempt to install a new seal onto the piston. The piston/seal must be replaced as an assembly. 18. Remove the input clutch retainer tapered snap-ring. 19. Separate input clutch retainer from input clutch hub. 20. Separate OD/reverse piston from input clutch hub retainer (Fig. 81). 21. Remove all seals and O-rings from the input shaft and input hub. The O-rings on the input hub are color coded. Be sure to make note of which O-ring belongs in which location. ASSEMBLY 1. Install all new seals and O-rings onto the input shaft and input hub. The O-rings on the input hub are color coded. Be sure to install the correct O-ring in the correct location. 2. Check the transmission lubrication check valve located in the input shaft using shop air. The valve should only allow air flow in one direction. If the valve allows no air flow, or air flow in both directions, the valve will need to be replaced. 3. Lubricate all seals with Mopar ATF +4, Automatic Transmission Fluid, prior to installation. 4. Assemble the OD/reverse piston onto the input clutch hub (Fig. 82). 5. Assemble the input clutch retainer onto the input clutch hub. 6. Install the input clutch retainer tapered snapring with tapered side up onto the input clutch hub. 7. Install Piston Guides 8504 into the input clutch retainer (Fig. 83) and onto the input clutch hub to guide the inner and outer underdrive piston seals into position. 8. Install the underdrive piston into the input clutch retainer and over the input clutch hub (Fig. 82). 9. Install the UD/OD balance piston return spring pack into the input clutch retainer. 10. Install Piston Guide 8252 into the input clutch retainer (Fig. 84) to guide the UD/OD balance piston seal into position inside the underdrive piston. 11. Install the UD/OD balance piston into the input clutch retainer and the underdrive piston. 12. Using Spring Compressor 8251, compress the UD/OD return spring pack and secure the piston in place with the snap-ring (Fig. 85). 13. Install the underdrive clutch pack into the input clutch retainer (Fig. 82). 14. Install the UD/OD reaction plate lower flat snap-ring (Fig. 86). The correct snap-ring can be identified by the two tabbed ears. 15. Install the UD/OD reaction plate into the input clutch retainer. The reaction plate is to be installed with the big step down. 16. Install the UD/OD reaction plate upper tapered snap-ring with tapered side up. 17. Install the input clutch assembly into Input Clutch Pressure Fixture 8260 (Fig. 87). Mount a dial indicator to the assembly, push down on the clutch discs and zero the indicator against the underdrive clutch discs (Fig. 88). Apply 20 psi of air pressure to the underdrive clutch and record the dial indicator reading. Measure and record UD clutch pack measurement in four (4) places, 90° apart. Take average of four measurements and compare with UD clutch pack clearance specification. The correct clutch clearance is 0.84 1.54 mm (0.033 0.061 inch) . The reaction plate is not selective. If the clutch clearance is not within specification, replace the reaction plate along with all the friction and steel discs. 18. Install the overdrive clutch pack into the input clutch retainer (Fig. 86). The overdrive steel separator plates can be identified by the lack of the half-moon cuts in the locating tabs. 19. Install the overdrive clutch wavy snap-ring with the two tabbed ears into the input clutch retainer. 20. Install the OD/reverse reaction plate into the input clutch retainer. The reaction plate is non-directional (Fig. 86). 21. Install the OD/reverse reaction plate flat snap-ring into the input clutch retainer. 22. Mount a dial indicator to the assembly and zero the indicator against the OD/reverse reaction plate (Fig. 89). Apply 20 psi of air pressure to the overdrive clutch and record the dial indicator reading. Measure and record OD clutch pack measurement in four (4) places, 90° apart. Take average of four measurements and compare with OD clutch pack clearance specification. Verify that the clutch clearance is 1.103 1.856 mm (0.043 0.073 inch). The reaction plate is not selective. If the clutch clearance is not within specification, replace the reaction plate along with all the friction and steel discs. 23. Install the reverse clutch pack into the input clutch retainer (Fig. 86). 24. Install the reverse reaction plate into the input clutch retainer. 25. Install the reverse reaction plate selective snap-ring into the input clutch retainer. 26. Mount a dial indicator to the assembly, push down on the clutch discs, pull up on the reaction plate to ensure the plate is properly seated and zero the indicator against the reverse clutch discs (Fig. 90). Apply 20 psi of air pressure to the reverse clutch and record the dial indicator reading. Measure and record Reverse clutch pack measurement in four (4) places, 90° apart. Take average of four measurements and compare with Reverse clutch pack clearance specification. The correct clutch clearance is 0.58 1.47 mm (0.023 0.058 inch). Adjust as necessary. Install the chosen snap-ring and re-measure to verify selection. 27. Remove the reverse clutch pack from the input clutch retainer. 28. Install the number 2 bearing onto the underdrive hub with outer race against the hub with petroleum jelly. 29. Install the underdrive hub into the input clutch retainer. 30. Install the number 3 bearing into the overdrive hub with the outer race against the hub with petroleum jelly. 31. Install the overdrive hub into the input clutch retainer. 32. Install the number 4 bearing into the reverse hub with outer race against the hub with petroleum jelly. 33. Install the reverse hub into the input clutch retainer. 34. Install the complete reverse clutch pack. 35. Install the reverse reaction plate and snapring. 36. Push up on reaction plate to allow reverse clutch to move freely.
2004 | Dodge or Ram Truck | RAM 1500 Truck 4WD | V8-5.7L VIN D | Fluid Pan ¦Service and Repair, Procedures: 45RFE 4 Speed/545RFE 5 Speed, Fluid Level and Condition Check | STANDARD PROCEDURE - FLUID LEVEL CHECK - Low fluid level can cause a variety of conditions because it allows the pump to take in air along with the fluid. As in any hydraulic system, air bubbles make the fluid spongy, therefore, pressures will be low and build up slowly. - Improper filling can also raise the fluid level too high. When the transmission has too much fluid, the geartrain churns up foam and cause the same conditions which occur with a low fluid level. - In either case, air bubbles can cause overheating and/or fluid oxidation, and varnishing. This can interfere with normal valve, clutch, and accumulator operation. Foaming can also result in fluid escaping from the transmission vent where it may be mistaken for a leak. - After the fluid has been checked, seat the dipstick fully to seal out water and dirt. - The transmission has a dipstick to check oil level. It is located on the right side of the engine. Be sure to wipe all dirt from dipstick handle before removing. - The torque converter fills in both the P (PARK) and N (NEUTRAL) positions. Place the selector lever in P (PARK) to be sure that the fluid level check is accurate. The engine should be running at idle speed for at least one minute, with the vehicle on level ground. At normal operating temperature (approximately 82 C. or 180 F.), the fluid level is correct if it is in the HOT region (cross-hatched area) on the oil level indicator. The fluid level will be approximately at the upper COLD hole of the dipstick at 70' F fluid temperature. - NOTE: Engine and Transmission should be at normal operating temperature before performing this procedure. 1. Start engine and apply parking brake. 2. Shift the transmission into DRIVE for approximately 2 seconds. 3. Shift the transmission into REVERSE for approximately 2 seconds. 4. Shift the transmission into PARK. 5. Hook up DRB6 scan tool and select transmission. 6. Select sensors. 7. Read the transmission temperature value. 8. Compare the fluid temperature value with the chart. (Fig. 66) 9. Adjust transmission fluid level shown on the dipstick according to the chart. - NOTE: After adding any fluid to the transmission, wait a minimum of 2 minutes for the oil to fully drain from the fill tube into the transmission before rechecking the fluid level. 10. Check transmission for leaks.
2004 | Dodge or Ram Truck | RAM 1500 Truck 4WD | V8-5.7L VIN D | Fluid - A/T ¦Service and Repair, Procedures: 45RFE 4 Speed/545RFE 5 Speed, Fluid Level and Condition Check | STANDARD PROCEDURE - FLUID LEVEL CHECK - Low fluid level can cause a variety of conditions because it allows the pump to take in air along with the fluid. As in any hydraulic system, air bubbles make the fluid spongy, therefore, pressures will be low and build up slowly. - Improper filling can also raise the fluid level too high. When the transmission has too much fluid, the geartrain churns up foam and cause the same conditions which occur with a low fluid level. - In either case, air bubbles can cause overheating and/or fluid oxidation, and varnishing. This can interfere with normal valve, clutch, and accumulator operation. Foaming can also result in fluid escaping from the transmission vent where it may be mistaken for a leak. - After the fluid has been checked, seat the dipstick fully to seal out water and dirt. - The transmission has a dipstick to check oil level. It is located on the right side of the engine. Be sure to wipe all dirt from dipstick handle before removing. - The torque converter fills in both the P (PARK) and N (NEUTRAL) positions. Place the selector lever in P (PARK) to be sure that the fluid level check is accurate. The engine should be running at idle speed for at least one minute, with the vehicle on level ground. At normal operating temperature (approximately 82 C. or 180 F.), the fluid level is correct if it is in the HOT region (cross-hatched area) on the oil level indicator. The fluid level will be approximately at the upper COLD hole of the dipstick at 70' F fluid temperature. - NOTE: Engine and Transmission should be at normal operating temperature before performing this procedure. 1. Start engine and apply parking brake. 2. Shift the transmission into DRIVE for approximately 2 seconds. 3. Shift the transmission into REVERSE for approximately 2 seconds. 4. Shift the transmission into PARK. 5. Hook up DRB6 scan tool and select transmission. 6. Select sensors. 7. Read the transmission temperature value. 8. Compare the fluid temperature value with the chart. (Fig. 66) 9. Adjust transmission fluid level shown on the dipstick according to the chart. - NOTE: After adding any fluid to the transmission, wait a minimum of 2 minutes for the oil to fully drain from the fill tube into the transmission before rechecking the fluid level. 10. Check transmission for leaks.
2004 | Dodge or Ram Truck | RAM 1500 Truck 4WD | V8-5.7L VIN D | Fluid Filter - A/T ¦Service and Repair, Procedures: 45RFE 4 Speed/545RFE 5 Speed, Fluid Level and Condition Check | STANDARD PROCEDURE - FLUID LEVEL CHECK - Low fluid level can cause a variety of conditions because it allows the pump to take in air along with the fluid. As in any hydraulic system, air bubbles make the fluid spongy, therefore, pressures will be low and build up slowly. - Improper filling can also raise the fluid level too high. When the transmission has too much fluid, the geartrain churns up foam and cause the same conditions which occur with a low fluid level. - In either case, air bubbles can cause overheating and/or fluid oxidation, and varnishing. This can interfere with normal valve, clutch, and accumulator operation. Foaming can also result in fluid escaping from the transmission vent where it may be mistaken for a leak. - After the fluid has been checked, seat the dipstick fully to seal out water and dirt. - The transmission has a dipstick to check oil level. It is located on the right side of the engine. Be sure to wipe all dirt from dipstick handle before removing. - The torque converter fills in both the P (PARK) and N (NEUTRAL) positions. Place the selector lever in P (PARK) to be sure that the fluid level check is accurate. The engine should be running at idle speed for at least one minute, with the vehicle on level ground. At normal operating temperature (approximately 82 C. or 180 F.), the fluid level is correct if it is in the HOT region (cross-hatched area) on the oil level indicator. The fluid level will be approximately at the upper COLD hole of the dipstick at 70' F fluid temperature. - NOTE: Engine and Transmission should be at normal operating temperature before performing this procedure. 1. Start engine and apply parking brake. 2. Shift the transmission into DRIVE for approximately 2 seconds. 3. Shift the transmission into REVERSE for approximately 2 seconds. 4. Shift the transmission into PARK. 5. Hook up DRB6 scan tool and select transmission. 6. Select sensors. 7. Read the transmission temperature value. 8. Compare the fluid temperature value with the chart. (Fig. 66) 9. Adjust transmission fluid level shown on the dipstick according to the chart. - NOTE: After adding any fluid to the transmission, wait a minimum of 2 minutes for the oil to fully drain from the fill tube into the transmission before rechecking the fluid level. 10. Check transmission for leaks.
2004 | Dodge or Ram Truck | RAM 1500 Truck 4WD | V8-5.7L VIN D | Automatic Transmission/Transaxle ¦Service and Repair, Procedures: Standard Service Procedures, Fluid Level and Condition Check, 45RFE 4 Speed/545RFE 5 Speed | STANDARD PROCEDURE - FLUID LEVEL CHECK - Low fluid level can cause a variety of conditions because it allows the pump to take in air along with the fluid. As in any hydraulic system, air bubbles make the fluid spongy, therefore, pressures will be low and build up slowly. - Improper filling can also raise the fluid level too high. When the transmission has too much fluid, the geartrain churns up foam and cause the same conditions which occur with a low fluid level. - In either case, air bubbles can cause overheating and/or fluid oxidation, and varnishing. This can interfere with normal valve, clutch, and accumulator operation. Foaming can also result in fluid escaping from the transmission vent where it may be mistaken for a leak. - After the fluid has been checked, seat the dipstick fully to seal out water and dirt. - The transmission has a dipstick to check oil level. It is located on the right side of the engine. Be sure to wipe all dirt from dipstick handle before removing. - The torque converter fills in both the P (PARK) and N (NEUTRAL) positions. Place the selector lever in P (PARK) to be sure that the fluid level check is accurate. The engine should be running at idle speed for at least one minute, with the vehicle on level ground. At normal operating temperature (approximately 82 C. or 180 F.), the fluid level is correct if it is in the HOT region (cross-hatched area) on the oil level indicator. The fluid level will be approximately at the upper COLD hole of the dipstick at 70' F fluid temperature. - NOTE: Engine and Transmission should be at normal operating temperature before performing this procedure. 1. Start engine and apply parking brake. 2. Shift the transmission into DRIVE for approximately 2 seconds. 3. Shift the transmission into REVERSE for approximately 2 seconds. 4. Shift the transmission into PARK. 5. Hook up DRB6 scan tool and select transmission. 6. Select sensors. 7. Read the transmission temperature value. 8. Compare the fluid temperature value with the chart. (Fig. 66) 9. Adjust transmission fluid level shown on the dipstick according to the chart. - NOTE: After adding any fluid to the transmission, wait a minimum of 2 minutes for the oil to fully drain from the fill tube into the transmission before rechecking the fluid level. 10. Check transmission for leaks.
2004 | Dodge or Ram Truck | RAM 2500 Truck 2WD | L6-5.9L DSL Turbo VIN 6 | Check Valve ¦Service and Repair, Procedures | REMOVAL 1. Remove both wiper arms from the wiper pivots. 2. Unlatch and open the hood. 3. Remove the cowl plenum cover/grille panel from over the cowl plenum. Fig.5 Check Valve Remove/Install 4. From the underside of the cowl plenum cover/ grille panel, disconnect the cowl plenum and washer nozzle hoses from the three barbed nipples of the check valve. 5. Remove the check valve from the underside of the cowl plenum cover/grille panel. INSTALLATION 1. Position the check valve to the underside of the cowl plenum cover/grille panel. Be certain that the flow direction arrow molded into the check valve body is oriented towards the washer nozzles. 2. From the underside of the cowl plenum cover/ grille panel, reconnect the cowl plenum and washer nozzle hoses to the three barbed nipples of the check valve. 3. Reinstall the cowl plenum cover/grille panel over the cowl plenum. 4. Close and latch the hood. 5. Reinstall both wiper arms onto the wiper pivots.
2004 | Dodge or Ram Truck | RAM 2500 Truck 2WD | L6-5.9L DSL Turbo VIN 6 | Vacuum Brake Booster ¦Service and Repair, Procedures | REMOVAL 1. Remove master cylinder. 2. Disconnect vacuum line at booster. 3. Remove clip securing booster push rod to brake pedal. 4. Remove the nuts from the booster mounting studs. 5. Remove the booster and gasket from front cowl panel. INSTALLATION 1. Guide the booster studs into the cowl panel holes and seat the booster on the panel. 2. Install and tighten new booster attaching nuts to 28 Nm (250 in. lbs.). 3. Install the booster push rod on brake pedal and install clip. 4. Install the booster check valve if removed and connect the vacuum hose to the check valve. 5. Install the master cylinder. 6. Fill and bleed the brake system.
2004 | Dodge or Ram Truck | RAM 2500 Truck 2WD | L6-5.9L DSL Turbo VIN 6 | Cooling System ¦Service and Repair, Procedures: Cooling System Filling | REFILLING COOLING SYSTEM 5.9L DIESEL ENGINE - Clean cooling system prior to refilling. 1. Close radiator drain plug. - CAUTION: Due to the use of the one-way check valve, the engine must not be operating when refilling the cooling system. - NOTE: The diesel engine is equipped with two one way check valves giggle pins). The check valves are used as a servicing feature and will vent air when the system is being filled. Water pressure (or flow) will hold the valves closed. 2. Fill the cooling system with a 50/50 mixture of water and antifreeze. 3. Fill coolant reserve/overflow tank to the FULL mark. 4. Start and operate engine until thermostat opens. Upper radiator hose should be warm to touch. 5. If necessary, add 50/50 water and antifreeze mixture to the coolant reserve/overflow tank to maintain coolant level. This level should be between the ADD and FULL marks. The level in the reserve/overflow tank may drop below the ADD mark after three or four warm-up and cool-down cycles.
2004 | Dodge or Ram Truck | RAM 2500 Truck 2WD | L6-5.9L DSL Turbo VIN 6 | Fuel Tank ¦Service and Repair, Procedures: Fuel Tank Draining | Fuel Tank Draining Due to a one-way check valve installed into the fuel fill opening fitting at the tank, the tank cannot be drained conventionally at the fill cap. 1. Raise vehicle. 2. If vehicle is equipped with 4 doors and a 6 foot (short) box, remove left-rear tire/wheel. 3. Thoroughly clean area at top of fuel tank around fuel tank module. Fig.21 Fuel Tank Module - Diesel 4. Remove rubber cap from auxiliary fitting on top of tank module (Fig. 21). 5. Drain fuel tank by attaching drain hose from an approved draining station to auxiliary fitting on top of tank module (Fig. 21).
2004 | Dodge or Ram Truck | RAM 2500 Truck 2WD | L6-5.9L DSL Turbo VIN 6 | Engine Oil ¦Service and Repair, Procedures: Engine Oil Level Check | STANDARD PROCEDURE STANDARD PROCEDURE - ENGINE OIL LEVEL - CAUTION: Do not overfill crankcase with engine oil, oil foaming and oil pressure loss can result. - To ensure proper lubrication of an engine, the engine oil must be maintained at an acceptable level. The acceptable oil level is in the SAFE RANGE on the engine oil dipstick (Fig. 113). - Unless the engine has exhibited loss of oil pressure, run the engine for about five minutes before checking oil level. Checking engine oil level of a cold engine is not accurate. 1. Position vehicle on level surface. 2. With engine OFF, allow approximately ten minutes for oil to settle to bottom of crankcase, remove engine oil dipstick. 3. Wipe dipstick clean. 4. Replace dipstick and verify it is seated in the tube. 5. Remove dipstick, with handle held above the tip, take oil level reading. 6. Add oil only if level is below the SAFE RANGE area on the dipstick. 7. Replace dipstick
2004 | Dodge or Ram Truck | RAM 2500 Truck 2WD | L6-5.9L DSL Turbo VIN 6 | Refrigerant Oil ¦Service and Repair, Procedures: Component Refrigerant Oil Level Check | A/C Component Referigerant Oil Capacities When an air conditioning system is first assembled at the factory, all components (except the A/C compressor) are refrigerant oil free. After the refrigerant system has been charged with (R-134a) refrigerant and operated, the oil in the A/C compressor is dispersed through the lines and components. The A/C evaporator, A/C condenser, and accumulator will retain a significant amount of oil. Refer to the A/C Component Refrigerant Oil Capacities table. When a component is replaced, the specified amount of refrigerant oil must be added. When a new A/C compressor is being installed, drain the lubricant from the used compressor, measure the amount drained and discard the used lubricant. Drain the lubricant from the new A/C compressor into a clean container. Return the amount of lubricant measured from the used compressor, plus the amount reclaimed from the system back into the new A/C compressor. When a line or component has ruptured and oil has escaped, the accumulator must be replaced along with the ruptured component.
2004 | Dodge or Ram Truck | RAM 2500 Truck 2WD | L6-5.9L DSL Turbo VIN 6 | Refrigerant Oil ¦Service and Repair, Procedures: Compressor Refrigerant Oil Level Check | NOTE: Most reclaim/recycling equipment will measure the lubricant being removed during recovery. This amount of lubricant should be added back into the system. Refer to the reclaim/recycling equipment manufacturers instructions. 1. Recover the refrigerant from the system. 2. Disconnect the refrigerant lines from the A/C compressor. Cap open lines to prevent moisture from entering the system. 3. Remove the A/C compressor from the vehicle. 4. From the suction and discharge ports on the A/C compressor, drain the lubricant from the old A/C compressor into a clean container. 5. From the suction and discharge ports on the A/C compressor, drain the lubricant from the new A/C compressor into a clean container. 6. Install new lubricant back into the new A/C compressor in the amount measured from the used compressor, plus adding any amount of lubricant lost when the refrigerant system was reclaimed. 7. Install the A/C compressor and connect the refrigerant lines. Then evacuate and charge refrigerant system.
2004 | Dodge or Ram Truck | RAM 2500 Truck 2WD | L6-5.9L DSL Turbo VIN 6 | Fuel Delivery and Air Induction ¦Service and Repair, Procedures: Draining Fuel Tank | Due to a one-way check valve installed into the fuel fill opening fitting at the tank, the tank cannot be drained conventionally at the fill cap. 1. Raise vehicle. 2. If vehicle is equipped with 4 doors and a 6 foot (short) box, remove left-rear tire/wheel. 3. Thoroughly clean area at top of fuel tank around fuel tank module. 4. Loosen clamp and disconnect rubber fuel fill hose at tank. 5. Drain fuel tank by attaching drain hose from an approved diesel fuel draining station to the fuel fill fitting of tank.
2004 | Dodge or Ram Truck | RAM 2500 Truck 2WD | L6-5.9L DSL Turbo VIN 6 | Automatic Transmission/Transaxle ¦Service and Repair, Procedures: Standard Service Procedures, Converter Drainback Check Valve Service | STANDARD PROCEDURE - TORQUE CONVERTER DRAINBACK VALVE - The converter drainback check valve is located in the cooler outlet (pressure) line near the radiator tank. The valve prevents fluid drainback when the vehicle is parked for lengthy periods. The valve check ball is spring loaded and has an opening pressure of approximately 2 psi. - The valve is serviced as an assembly; it is not repairable. Do not clean the valve if restricted, or contaminated by sludge, or debris. If the valve fails, or if a transmission malfunction occurs that generates significant amounts of sludge and/or clutch particles and metal shavings, the valve must be replaced. - The valve must be removed whenever the cooler and lines are reverse flushed. The valve can be flow tested when necessary. The procedure is exactly the same as for flow testing a cooler. - If the valve is restricted, installed backwards, or in the wrong line, it will cause an overheating condition and possible transmission failure. - CAUTION: The drainback valve is a one-way flow device. It must be properly oriented in terms of flow direction for the cooler to function properly. The valve must be installed in the pressure line. Otherwise flow will be blocked and would cause an overheating condition and eventual transmission failure.
2004 | Dodge or Ram Truck | RAM 2500 Truck 2WD | L6-5.9L DSL Turbo VIN 6 | Fluid Pan ¦Service and Repair, Procedures: All RH/RE 30/32/42/44/46/47/48 3 and 4 speed, Fluid Level and Condition Check | STANDARD PROCEDURE - FLUID LEVEL CHECK - Low fluid level can cause a variety of conditions because it allows the pump to take in air along with the fluid. As in any hydraulic system, air bubbles make the fluid spongy, therefore, pressures will be low and build up slowly. Improper filling can also raise the fluid level too high. When the transmission has too much fluid, the geartrain churns up foam and cause the same conditions which occur with a low fluid level. In either case, air bubbles can cause overheating and/or fluid oxidation, and varnishing. This can interfere with normal valve, clutch, and accumulator operation. Foaming can also result in fluid escaping from the transmission vent where it may be mistaken for a leak. After the fluid has been checked, seat the dipstick fully to seal out water and dirt. The transmission has a dipstick to check oil level. It is located on the right side of the engine. Be sure to wipe all dirt from dipstick handle before removing. Fluid level is checked with the engine running at curb idle speed, the transmission in NEUTRAL and the transmission fluid at normal operating temperature. The engine should be running at idle speed for at least one minute, with the vehicle on level ground. The transmission fluid level can be checked two ways. PROCEDURE ONE 1. Transmission fluid must be at normal operating temperature for accurate fluid level check. Drive vehicle if necessary to bring fluid temperature up to normal hot operating temperature of 82°C (180°F). 2. Position vehicle on level surface. 3. Start and run engine at curb idle speed. 4. Apply parking brakes. 5. Shift transmission momentarily into all gear ranges. Then shift transmission back to NEUTRAL. 6. Clean top of filler tube and dipstick to keep dirt from entering tube. 7. Remove dipstick (Fig. 89) and check fluid level as follows: - a. Correct acceptable level is in crosshatch area. - b. Correct maximum level is to MAX arrow mark. - c. Incorrect level is at or below MIN line. - d. If fluid is low, add only enough Mopar ATF +4, type 9602, to restore correct level. Do not overfill. PROCEDURE TWO 1. Start engine and apply parking brake. 2. Shift the transmission into DRIVE for approximately 2 seconds. 3. Shift the transmission into REVERSE for approximately 2 seconds. 4. Shift the transmission into PARK. 5. Hook up DRBIII scan tool and select engine. 6. Select sensors. 7. Read the transmission temperature value. 8. Compare the fluid temperature value with the chart. 9. Adjust transmission fluid level shown on the dipstick according to the chart (Fig. 90). - NOTE: After adding any fluid to the transmission, wait a minimum of 2 minutes for the oil to fully drain from the fill tube into the transmission before rechecking the fluid level. 10. Check transmission for leaks.
2004 | Dodge or Ram Truck | RAM 2500 Truck 2WD | L6-5.9L DSL Turbo VIN 6 | Fluid - A/T ¦Service and Repair, Procedures: All RH/RE 30/32/42/44/46/47/48 3 and 4 speed, Fluid Level and Condition Check | STANDARD PROCEDURE - FLUID LEVEL CHECK - Low fluid level can cause a variety of conditions because it allows the pump to take in air along with the fluid. As in any hydraulic system, air bubbles make the fluid spongy, therefore, pressures will be low and build up slowly. Improper filling can also raise the fluid level too high. When the transmission has too much fluid, the geartrain churns up foam and cause the same conditions which occur with a low fluid level. In either case, air bubbles can cause overheating and/or fluid oxidation, and varnishing. This can interfere with normal valve, clutch, and accumulator operation. Foaming can also result in fluid escaping from the transmission vent where it may be mistaken for a leak. After the fluid has been checked, seat the dipstick fully to seal out water and dirt. The transmission has a dipstick to check oil level. It is located on the right side of the engine. Be sure to wipe all dirt from dipstick handle before removing. Fluid level is checked with the engine running at curb idle speed, the transmission in NEUTRAL and the transmission fluid at normal operating temperature. The engine should be running at idle speed for at least one minute, with the vehicle on level ground. The transmission fluid level can be checked two ways. PROCEDURE ONE 1. Transmission fluid must be at normal operating temperature for accurate fluid level check. Drive vehicle if necessary to bring fluid temperature up to normal hot operating temperature of 82°C (180°F). 2. Position vehicle on level surface. 3. Start and run engine at curb idle speed. 4. Apply parking brakes. 5. Shift transmission momentarily into all gear ranges. Then shift transmission back to NEUTRAL. 6. Clean top of filler tube and dipstick to keep dirt from entering tube. 7. Remove dipstick (Fig. 89) and check fluid level as follows: - a. Correct acceptable level is in crosshatch area. - b. Correct maximum level is to MAX arrow mark. - c. Incorrect level is at or below MIN line. - d. If fluid is low, add only enough Mopar ATF +4, type 9602, to restore correct level. Do not overfill. PROCEDURE TWO 1. Start engine and apply parking brake. 2. Shift the transmission into DRIVE for approximately 2 seconds. 3. Shift the transmission into REVERSE for approximately 2 seconds. 4. Shift the transmission into PARK. 5. Hook up DRBIII scan tool and select engine. 6. Select sensors. 7. Read the transmission temperature value. 8. Compare the fluid temperature value with the chart. 9. Adjust transmission fluid level shown on the dipstick according to the chart (Fig. 90). - NOTE: After adding any fluid to the transmission, wait a minimum of 2 minutes for the oil to fully drain from the fill tube into the transmission before rechecking the fluid level. 10. Check transmission for leaks.
2004 | Dodge or Ram Truck | RAM 2500 Truck 2WD | L6-5.9L DSL Turbo VIN 6 | Fluid Filter - A/T ¦Service and Repair, Procedures: All RH/RE 30/32/42/44/46/47/48 3 and 4 speed, Fluid Level and Condition Check | STANDARD PROCEDURE - FLUID LEVEL CHECK - Low fluid level can cause a variety of conditions because it allows the pump to take in air along with the fluid. As in any hydraulic system, air bubbles make the fluid spongy, therefore, pressures will be low and build up slowly. Improper filling can also raise the fluid level too high. When the transmission has too much fluid, the geartrain churns up foam and cause the same conditions which occur with a low fluid level. In either case, air bubbles can cause overheating and/or fluid oxidation, and varnishing. This can interfere with normal valve, clutch, and accumulator operation. Foaming can also result in fluid escaping from the transmission vent where it may be mistaken for a leak. After the fluid has been checked, seat the dipstick fully to seal out water and dirt. The transmission has a dipstick to check oil level. It is located on the right side of the engine. Be sure to wipe all dirt from dipstick handle before removing. Fluid level is checked with the engine running at curb idle speed, the transmission in NEUTRAL and the transmission fluid at normal operating temperature. The engine should be running at idle speed for at least one minute, with the vehicle on level ground. The transmission fluid level can be checked two ways. PROCEDURE ONE 1. Transmission fluid must be at normal operating temperature for accurate fluid level check. Drive vehicle if necessary to bring fluid temperature up to normal hot operating temperature of 82°C (180°F). 2. Position vehicle on level surface. 3. Start and run engine at curb idle speed. 4. Apply parking brakes. 5. Shift transmission momentarily into all gear ranges. Then shift transmission back to NEUTRAL. 6. Clean top of filler tube and dipstick to keep dirt from entering tube. 7. Remove dipstick (Fig. 89) and check fluid level as follows: - a. Correct acceptable level is in crosshatch area. - b. Correct maximum level is to MAX arrow mark. - c. Incorrect level is at or below MIN line. - d. If fluid is low, add only enough Mopar ATF +4, type 9602, to restore correct level. Do not overfill. PROCEDURE TWO 1. Start engine and apply parking brake. 2. Shift the transmission into DRIVE for approximately 2 seconds. 3. Shift the transmission into REVERSE for approximately 2 seconds. 4. Shift the transmission into PARK. 5. Hook up DRBIII scan tool and select engine. 6. Select sensors. 7. Read the transmission temperature value. 8. Compare the fluid temperature value with the chart. 9. Adjust transmission fluid level shown on the dipstick according to the chart (Fig. 90). - NOTE: After adding any fluid to the transmission, wait a minimum of 2 minutes for the oil to fully drain from the fill tube into the transmission before rechecking the fluid level. 10. Check transmission for leaks.
2004 | Dodge or Ram Truck | RAM 2500 Truck 2WD | L6-5.9L DSL Turbo VIN 6 | Automatic Transmission/Transaxle ¦Service and Repair, Procedures: Standard Service Procedures, Fluid Level and Condition Check, All RH/RE 30/32/42/44/46/47/48 3 and 4 speed | STANDARD PROCEDURE - FLUID LEVEL CHECK - Low fluid level can cause a variety of conditions because it allows the pump to take in air along with the fluid. As in any hydraulic system, air bubbles make the fluid spongy, therefore, pressures will be low and build up slowly. Improper filling can also raise the fluid level too high. When the transmission has too much fluid, the geartrain churns up foam and cause the same conditions which occur with a low fluid level. In either case, air bubbles can cause overheating and/or fluid oxidation, and varnishing. This can interfere with normal valve, clutch, and accumulator operation. Foaming can also result in fluid escaping from the transmission vent where it may be mistaken for a leak. After the fluid has been checked, seat the dipstick fully to seal out water and dirt. The transmission has a dipstick to check oil level. It is located on the right side of the engine. Be sure to wipe all dirt from dipstick handle before removing. Fluid level is checked with the engine running at curb idle speed, the transmission in NEUTRAL and the transmission fluid at normal operating temperature. The engine should be running at idle speed for at least one minute, with the vehicle on level ground. The transmission fluid level can be checked two ways. PROCEDURE ONE 1. Transmission fluid must be at normal operating temperature for accurate fluid level check. Drive vehicle if necessary to bring fluid temperature up to normal hot operating temperature of 82°C (180°F). 2. Position vehicle on level surface. 3. Start and run engine at curb idle speed. 4. Apply parking brakes. 5. Shift transmission momentarily into all gear ranges. Then shift transmission back to NEUTRAL. 6. Clean top of filler tube and dipstick to keep dirt from entering tube. 7. Remove dipstick (Fig. 89) and check fluid level as follows: - a. Correct acceptable level is in crosshatch area. - b. Correct maximum level is to MAX arrow mark. - c. Incorrect level is at or below MIN line. - d. If fluid is low, add only enough Mopar ATF +4, type 9602, to restore correct level. Do not overfill. PROCEDURE TWO 1. Start engine and apply parking brake. 2. Shift the transmission into DRIVE for approximately 2 seconds. 3. Shift the transmission into REVERSE for approximately 2 seconds. 4. Shift the transmission into PARK. 5. Hook up DRBIII scan tool and select engine. 6. Select sensors. 7. Read the transmission temperature value. 8. Compare the fluid temperature value with the chart. 9. Adjust transmission fluid level shown on the dipstick according to the chart (Fig. 90). - NOTE: After adding any fluid to the transmission, wait a minimum of 2 minutes for the oil to fully drain from the fill tube into the transmission before rechecking the fluid level. 10. Check transmission for leaks.
2004 | Dodge or Ram Truck | RAM 2500 Truck 2WD | L6-5.9L DSL Turbo VIN C | Check Valve ¦Service and Repair, Procedures | REMOVAL 1. Remove both wiper arms from the wiper pivots. 2. Unlatch and open the hood. 3. Remove the cowl plenum cover/grille panel from over the cowl plenum. Fig.5 Check Valve Remove/Install 4. From the underside of the cowl plenum cover/ grille panel, disconnect the cowl plenum and washer nozzle hoses from the three barbed nipples of the check valve. 5. Remove the check valve from the underside of the cowl plenum cover/grille panel. INSTALLATION 1. Position the check valve to the underside of the cowl plenum cover/grille panel. Be certain that the flow direction arrow molded into the check valve body is oriented towards the washer nozzles. 2. From the underside of the cowl plenum cover/ grille panel, reconnect the cowl plenum and washer nozzle hoses to the three barbed nipples of the check valve. 3. Reinstall the cowl plenum cover/grille panel over the cowl plenum. 4. Close and latch the hood. 5. Reinstall both wiper arms onto the wiper pivots.
2004 | Dodge or Ram Truck | RAM 2500 Truck 2WD | L6-5.9L DSL Turbo VIN C | Vacuum Brake Booster ¦Service and Repair, Procedures | REMOVAL 1. Remove master cylinder. 2. Disconnect vacuum line at booster. 3. Remove clip securing booster push rod to brake pedal. 4. Remove the nuts from the booster mounting studs. 5. Remove the booster and gasket from front cowl panel. INSTALLATION 1. Guide the booster studs into the cowl panel holes and seat the booster on the panel. 2. Install and tighten new booster attaching nuts to 28 Nm (250 in. lbs.). 3. Install the booster push rod on brake pedal and install clip. 4. Install the booster check valve if removed and connect the vacuum hose to the check valve. 5. Install the master cylinder. 6. Fill and bleed the brake system.
2004 | Dodge or Ram Truck | RAM 2500 Truck 2WD | L6-5.9L DSL Turbo VIN C | Cooling System ¦Service and Repair, Procedures: Cooling System Filling | REFILLING COOLING SYSTEM 5.9L DIESEL ENGINE - Clean cooling system prior to refilling. 1. Close radiator drain plug. - CAUTION: Due to the use of the one-way check valve, the engine must not be operating when refilling the cooling system. - NOTE: The diesel engine is equipped with two one way check valves giggle pins). The check valves are used as a servicing feature and will vent air when the system is being filled. Water pressure (or flow) will hold the valves closed. 2. Fill the cooling system with a 50/50 mixture of water and antifreeze. 3. Fill coolant reserve/overflow tank to the FULL mark. 4. Start and operate engine until thermostat opens. Upper radiator hose should be warm to touch. 5. If necessary, add 50/50 water and antifreeze mixture to the coolant reserve/overflow tank to maintain coolant level. This level should be between the ADD and FULL marks. The level in the reserve/overflow tank may drop below the ADD mark after three or four warm-up and cool-down cycles.
2004 | Dodge or Ram Truck | RAM 2500 Truck 2WD | L6-5.9L DSL Turbo VIN C | Fuel Tank ¦Service and Repair, Procedures: Fuel Tank Draining | Fuel Tank Draining Due to a one-way check valve installed into the fuel fill opening fitting at the tank, the tank cannot be drained conventionally at the fill cap. 1. Raise vehicle. 2. If vehicle is equipped with 4 doors and a 6 foot (short) box, remove left-rear tire/wheel. 3. Thoroughly clean area at top of fuel tank around fuel tank module. Fig.21 Fuel Tank Module - Diesel 4. Remove rubber cap from auxiliary fitting on top of tank module (Fig. 21). 5. Drain fuel tank by attaching drain hose from an approved draining station to auxiliary fitting on top of tank module (Fig. 21).
2004 | Dodge or Ram Truck | RAM 2500 Truck 2WD | L6-5.9L DSL Turbo VIN C | Engine Oil ¦Service and Repair, Procedures: Engine Oil Level Check | STANDARD PROCEDURE STANDARD PROCEDURE - ENGINE OIL LEVEL - CAUTION: Do not overfill crankcase with engine oil, oil foaming and oil pressure loss can result. - To ensure proper lubrication of an engine, the engine oil must be maintained at an acceptable level. The acceptable oil level is in the SAFE RANGE on the engine oil dipstick (Fig. 113). - Unless the engine has exhibited loss of oil pressure, run the engine for about five minutes before checking oil level. Checking engine oil level of a cold engine is not accurate. 1. Position vehicle on level surface. 2. With engine OFF, allow approximately ten minutes for oil to settle to bottom of crankcase, remove engine oil dipstick. 3. Wipe dipstick clean. 4. Replace dipstick and verify it is seated in the tube. 5. Remove dipstick, with handle held above the tip, take oil level reading. 6. Add oil only if level is below the SAFE RANGE area on the dipstick. 7. Replace dipstick
2004 | Dodge or Ram Truck | RAM 2500 Truck 2WD | L6-5.9L DSL Turbo VIN C | Refrigerant Oil ¦Service and Repair, Procedures: Component Refrigerant Oil Level Check | A/C Component Referigerant Oil Capacities When an air conditioning system is first assembled at the factory, all components (except the A/C compressor) are refrigerant oil free. After the refrigerant system has been charged with (R-134a) refrigerant and operated, the oil in the A/C compressor is dispersed through the lines and components. The A/C evaporator, A/C condenser, and accumulator will retain a significant amount of oil. Refer to the A/C Component Refrigerant Oil Capacities table. When a component is replaced, the specified amount of refrigerant oil must be added. When a new A/C compressor is being installed, drain the lubricant from the used compressor, measure the amount drained and discard the used lubricant. Drain the lubricant from the new A/C compressor into a clean container. Return the amount of lubricant measured from the used compressor, plus the amount reclaimed from the system back into the new A/C compressor. When a line or component has ruptured and oil has escaped, the accumulator must be replaced along with the ruptured component.
2004 | Dodge or Ram Truck | RAM 2500 Truck 2WD | L6-5.9L DSL Turbo VIN C | Refrigerant Oil ¦Service and Repair, Procedures: Compressor Refrigerant Oil Level Check | NOTE: Most reclaim/recycling equipment will measure the lubricant being removed during recovery. This amount of lubricant should be added back into the system. Refer to the reclaim/recycling equipment manufacturers instructions. 1. Recover the refrigerant from the system. 2. Disconnect the refrigerant lines from the A/C compressor. Cap open lines to prevent moisture from entering the system. 3. Remove the A/C compressor from the vehicle. 4. From the suction and discharge ports on the A/C compressor, drain the lubricant from the old A/C compressor into a clean container. 5. From the suction and discharge ports on the A/C compressor, drain the lubricant from the new A/C compressor into a clean container. 6. Install new lubricant back into the new A/C compressor in the amount measured from the used compressor, plus adding any amount of lubricant lost when the refrigerant system was reclaimed. 7. Install the A/C compressor and connect the refrigerant lines. Then evacuate and charge refrigerant system.
2004 | Dodge or Ram Truck | RAM 2500 Truck 2WD | L6-5.9L DSL Turbo VIN C | Fuel Delivery and Air Induction ¦Service and Repair, Procedures: Draining Fuel Tank | Due to a one-way check valve installed into the fuel fill opening fitting at the tank, the tank cannot be drained conventionally at the fill cap. 1. Raise vehicle. 2. If vehicle is equipped with 4 doors and a 6 foot (short) box, remove left-rear tire/wheel. 3. Thoroughly clean area at top of fuel tank around fuel tank module. 4. Loosen clamp and disconnect rubber fuel fill hose at tank. 5. Drain fuel tank by attaching drain hose from an approved diesel fuel draining station to the fuel fill fitting of tank.
2004 | Dodge or Ram Truck | RAM 2500 Truck 2WD | L6-5.9L DSL Turbo VIN C | Automatic Transmission/Transaxle ¦Service and Repair, Procedures: Standard Service Procedures, Converter Drainback Check Valve Service | STANDARD PROCEDURE - TORQUE CONVERTER DRAINBACK VALVE - The converter drainback check valve is located in the cooler outlet (pressure) line near the radiator tank. The valve prevents fluid drainback when the vehicle is parked for lengthy periods. The valve check ball is spring loaded and has an opening pressure of approximately 2 psi. - The valve is serviced as an assembly; it is not repairable. Do not clean the valve if restricted, or contaminated by sludge, or debris. If the valve fails, or if a transmission malfunction occurs that generates significant amounts of sludge and/or clutch particles and metal shavings, the valve must be replaced. - The valve must be removed whenever the cooler and lines are reverse flushed. The valve can be flow tested when necessary. The procedure is exactly the same as for flow testing a cooler. - If the valve is restricted, installed backwards, or in the wrong line, it will cause an overheating condition and possible transmission failure. - CAUTION: The drainback valve is a one-way flow device. It must be properly oriented in terms of flow direction for the cooler to function properly. The valve must be installed in the pressure line. Otherwise flow will be blocked and would cause an overheating condition and eventual transmission failure.
2004 | Dodge or Ram Truck | RAM 2500 Truck 2WD | L6-5.9L DSL Turbo VIN C | Fluid Pan ¦Service and Repair, Procedures: All RH/RE 30/32/42/44/46/47/48 3 and 4 speed, Fluid Level and Condition Check | STANDARD PROCEDURE - FLUID LEVEL CHECK - Low fluid level can cause a variety of conditions because it allows the pump to take in air along with the fluid. As in any hydraulic system, air bubbles make the fluid spongy, therefore, pressures will be low and build up slowly. Improper filling can also raise the fluid level too high. When the transmission has too much fluid, the geartrain churns up foam and cause the same conditions which occur with a low fluid level. In either case, air bubbles can cause overheating and/or fluid oxidation, and varnishing. This can interfere with normal valve, clutch, and accumulator operation. Foaming can also result in fluid escaping from the transmission vent where it may be mistaken for a leak. After the fluid has been checked, seat the dipstick fully to seal out water and dirt. The transmission has a dipstick to check oil level. It is located on the right side of the engine. Be sure to wipe all dirt from dipstick handle before removing. Fluid level is checked with the engine running at curb idle speed, the transmission in NEUTRAL and the transmission fluid at normal operating temperature. The engine should be running at idle speed for at least one minute, with the vehicle on level ground. The transmission fluid level can be checked two ways. PROCEDURE ONE 1. Transmission fluid must be at normal operating temperature for accurate fluid level check. Drive vehicle if necessary to bring fluid temperature up to normal hot operating temperature of 82°C (180°F). 2. Position vehicle on level surface. 3. Start and run engine at curb idle speed. 4. Apply parking brakes. 5. Shift transmission momentarily into all gear ranges. Then shift transmission back to NEUTRAL. 6. Clean top of filler tube and dipstick to keep dirt from entering tube. 7. Remove dipstick (Fig. 89) and check fluid level as follows: - a. Correct acceptable level is in crosshatch area. - b. Correct maximum level is to MAX arrow mark. - c. Incorrect level is at or below MIN line. - d. If fluid is low, add only enough Mopar ATF +4, type 9602, to restore correct level. Do not overfill. PROCEDURE TWO 1. Start engine and apply parking brake. 2. Shift the transmission into DRIVE for approximately 2 seconds. 3. Shift the transmission into REVERSE for approximately 2 seconds. 4. Shift the transmission into PARK. 5. Hook up DRBIII scan tool and select engine. 6. Select sensors. 7. Read the transmission temperature value. 8. Compare the fluid temperature value with the chart. 9. Adjust transmission fluid level shown on the dipstick according to the chart (Fig. 90). - NOTE: After adding any fluid to the transmission, wait a minimum of 2 minutes for the oil to fully drain from the fill tube into the transmission before rechecking the fluid level. 10. Check transmission for leaks.
2004 | Dodge or Ram Truck | RAM 2500 Truck 2WD | L6-5.9L DSL Turbo VIN C | Fluid - A/T ¦Service and Repair, Procedures: All RH/RE 30/32/42/44/46/47/48 3 and 4 speed, Fluid Level and Condition Check | STANDARD PROCEDURE - FLUID LEVEL CHECK - Low fluid level can cause a variety of conditions because it allows the pump to take in air along with the fluid. As in any hydraulic system, air bubbles make the fluid spongy, therefore, pressures will be low and build up slowly. Improper filling can also raise the fluid level too high. When the transmission has too much fluid, the geartrain churns up foam and cause the same conditions which occur with a low fluid level. In either case, air bubbles can cause overheating and/or fluid oxidation, and varnishing. This can interfere with normal valve, clutch, and accumulator operation. Foaming can also result in fluid escaping from the transmission vent where it may be mistaken for a leak. After the fluid has been checked, seat the dipstick fully to seal out water and dirt. The transmission has a dipstick to check oil level. It is located on the right side of the engine. Be sure to wipe all dirt from dipstick handle before removing. Fluid level is checked with the engine running at curb idle speed, the transmission in NEUTRAL and the transmission fluid at normal operating temperature. The engine should be running at idle speed for at least one minute, with the vehicle on level ground. The transmission fluid level can be checked two ways. PROCEDURE ONE 1. Transmission fluid must be at normal operating temperature for accurate fluid level check. Drive vehicle if necessary to bring fluid temperature up to normal hot operating temperature of 82°C (180°F). 2. Position vehicle on level surface. 3. Start and run engine at curb idle speed. 4. Apply parking brakes. 5. Shift transmission momentarily into all gear ranges. Then shift transmission back to NEUTRAL. 6. Clean top of filler tube and dipstick to keep dirt from entering tube. 7. Remove dipstick (Fig. 89) and check fluid level as follows: - a. Correct acceptable level is in crosshatch area. - b. Correct maximum level is to MAX arrow mark. - c. Incorrect level is at or below MIN line. - d. If fluid is low, add only enough Mopar ATF +4, type 9602, to restore correct level. Do not overfill. PROCEDURE TWO 1. Start engine and apply parking brake. 2. Shift the transmission into DRIVE for approximately 2 seconds. 3. Shift the transmission into REVERSE for approximately 2 seconds. 4. Shift the transmission into PARK. 5. Hook up DRBIII scan tool and select engine. 6. Select sensors. 7. Read the transmission temperature value. 8. Compare the fluid temperature value with the chart. 9. Adjust transmission fluid level shown on the dipstick according to the chart (Fig. 90). - NOTE: After adding any fluid to the transmission, wait a minimum of 2 minutes for the oil to fully drain from the fill tube into the transmission before rechecking the fluid level. 10. Check transmission for leaks.
2004 | Dodge or Ram Truck | RAM 2500 Truck 2WD | L6-5.9L DSL Turbo VIN C | Fluid Filter - A/T ¦Service and Repair, Procedures: All RH/RE 30/32/42/44/46/47/48 3 and 4 speed, Fluid Level and Condition Check | STANDARD PROCEDURE - FLUID LEVEL CHECK - Low fluid level can cause a variety of conditions because it allows the pump to take in air along with the fluid. As in any hydraulic system, air bubbles make the fluid spongy, therefore, pressures will be low and build up slowly. Improper filling can also raise the fluid level too high. When the transmission has too much fluid, the geartrain churns up foam and cause the same conditions which occur with a low fluid level. In either case, air bubbles can cause overheating and/or fluid oxidation, and varnishing. This can interfere with normal valve, clutch, and accumulator operation. Foaming can also result in fluid escaping from the transmission vent where it may be mistaken for a leak. After the fluid has been checked, seat the dipstick fully to seal out water and dirt. The transmission has a dipstick to check oil level. It is located on the right side of the engine. Be sure to wipe all dirt from dipstick handle before removing. Fluid level is checked with the engine running at curb idle speed, the transmission in NEUTRAL and the transmission fluid at normal operating temperature. The engine should be running at idle speed for at least one minute, with the vehicle on level ground. The transmission fluid level can be checked two ways. PROCEDURE ONE 1. Transmission fluid must be at normal operating temperature for accurate fluid level check. Drive vehicle if necessary to bring fluid temperature up to normal hot operating temperature of 82°C (180°F). 2. Position vehicle on level surface. 3. Start and run engine at curb idle speed. 4. Apply parking brakes. 5. Shift transmission momentarily into all gear ranges. Then shift transmission back to NEUTRAL. 6. Clean top of filler tube and dipstick to keep dirt from entering tube. 7. Remove dipstick (Fig. 89) and check fluid level as follows: - a. Correct acceptable level is in crosshatch area. - b. Correct maximum level is to MAX arrow mark. - c. Incorrect level is at or below MIN line. - d. If fluid is low, add only enough Mopar ATF +4, type 9602, to restore correct level. Do not overfill. PROCEDURE TWO 1. Start engine and apply parking brake. 2. Shift the transmission into DRIVE for approximately 2 seconds. 3. Shift the transmission into REVERSE for approximately 2 seconds. 4. Shift the transmission into PARK. 5. Hook up DRBIII scan tool and select engine. 6. Select sensors. 7. Read the transmission temperature value. 8. Compare the fluid temperature value with the chart. 9. Adjust transmission fluid level shown on the dipstick according to the chart (Fig. 90). - NOTE: After adding any fluid to the transmission, wait a minimum of 2 minutes for the oil to fully drain from the fill tube into the transmission before rechecking the fluid level. 10. Check transmission for leaks.
2004 | Dodge or Ram Truck | RAM 2500 Truck 2WD | L6-5.9L DSL Turbo VIN C | Automatic Transmission/Transaxle ¦Service and Repair, Procedures: Standard Service Procedures, Fluid Level and Condition Check, All RH/RE 30/32/42/44/46/47/48 3 and 4 speed | STANDARD PROCEDURE - FLUID LEVEL CHECK - Low fluid level can cause a variety of conditions because it allows the pump to take in air along with the fluid. As in any hydraulic system, air bubbles make the fluid spongy, therefore, pressures will be low and build up slowly. Improper filling can also raise the fluid level too high. When the transmission has too much fluid, the geartrain churns up foam and cause the same conditions which occur with a low fluid level. In either case, air bubbles can cause overheating and/or fluid oxidation, and varnishing. This can interfere with normal valve, clutch, and accumulator operation. Foaming can also result in fluid escaping from the transmission vent where it may be mistaken for a leak. After the fluid has been checked, seat the dipstick fully to seal out water and dirt. The transmission has a dipstick to check oil level. It is located on the right side of the engine. Be sure to wipe all dirt from dipstick handle before removing. Fluid level is checked with the engine running at curb idle speed, the transmission in NEUTRAL and the transmission fluid at normal operating temperature. The engine should be running at idle speed for at least one minute, with the vehicle on level ground. The transmission fluid level can be checked two ways. PROCEDURE ONE 1. Transmission fluid must be at normal operating temperature for accurate fluid level check. Drive vehicle if necessary to bring fluid temperature up to normal hot operating temperature of 82°C (180°F). 2. Position vehicle on level surface. 3. Start and run engine at curb idle speed. 4. Apply parking brakes. 5. Shift transmission momentarily into all gear ranges. Then shift transmission back to NEUTRAL. 6. Clean top of filler tube and dipstick to keep dirt from entering tube. 7. Remove dipstick (Fig. 89) and check fluid level as follows: - a. Correct acceptable level is in crosshatch area. - b. Correct maximum level is to MAX arrow mark. - c. Incorrect level is at or below MIN line. - d. If fluid is low, add only enough Mopar ATF +4, type 9602, to restore correct level. Do not overfill. PROCEDURE TWO 1. Start engine and apply parking brake. 2. Shift the transmission into DRIVE for approximately 2 seconds. 3. Shift the transmission into REVERSE for approximately 2 seconds. 4. Shift the transmission into PARK. 5. Hook up DRBIII scan tool and select engine. 6. Select sensors. 7. Read the transmission temperature value. 8. Compare the fluid temperature value with the chart. 9. Adjust transmission fluid level shown on the dipstick according to the chart (Fig. 90). - NOTE: After adding any fluid to the transmission, wait a minimum of 2 minutes for the oil to fully drain from the fill tube into the transmission before rechecking the fluid level. 10. Check transmission for leaks.
2004 | Dodge or Ram Truck | RAM 2500 Truck 2WD | V8-5.7L VIN D | Check Valve ¦Service and Repair, Procedures | REMOVAL 1. Remove both wiper arms from the wiper pivots. 2. Unlatch and open the hood. 3. Remove the cowl plenum cover/grille panel from over the cowl plenum. Fig.5 Check Valve Remove/Install 4. From the underside of the cowl plenum cover/ grille panel, disconnect the cowl plenum and washer nozzle hoses from the three barbed nipples of the check valve. 5. Remove the check valve from the underside of the cowl plenum cover/grille panel. INSTALLATION 1. Position the check valve to the underside of the cowl plenum cover/grille panel. Be certain that the flow direction arrow molded into the check valve body is oriented towards the washer nozzles. 2. From the underside of the cowl plenum cover/ grille panel, reconnect the cowl plenum and washer nozzle hoses to the three barbed nipples of the check valve. 3. Reinstall the cowl plenum cover/grille panel over the cowl plenum. 4. Close and latch the hood. 5. Reinstall both wiper arms onto the wiper pivots.
2004 | Dodge or Ram Truck | RAM 2500 Truck 2WD | V8-5.7L VIN D | Vacuum Brake Booster ¦Service and Repair, Procedures | REMOVAL 1. Remove master cylinder. 2. Disconnect vacuum line at booster. 3. Remove clip securing booster push rod to brake pedal. 4. Remove the nuts from the booster mounting studs. 5. Remove the booster and gasket from front cowl panel. INSTALLATION 1. Guide the booster studs into the cowl panel holes and seat the booster on the panel. 2. Install and tighten new booster attaching nuts to 28 Nm (250 in. lbs.). 3. Install the booster push rod on brake pedal and install clip. 4. Install the booster check valve if removed and connect the vacuum hose to the check valve. 5. Install the master cylinder. 6. Fill and bleed the brake system.
2004 | Dodge or Ram Truck | RAM 2500 Truck 2WD | V8-5.7L VIN D | Valve ¦Service and Repair, Procedures: Removal and Installation | INTAKE/EXHAUST VALVES & SEATS REMOVAL 1. Remove the cylinder head. 2. Compress valve springs using Valve Spring Compressor Tool special tool # C-3422and adapter 8464. 3. Remove valve retaining locks, valve spring retainers, valve stem seals and valve springs. 4. Before removing valves, remove any burrs from valve stem lock grooves to prevent damage to the valve guides. Identify valves to ensure installation in original location. INSTALLATION 1. Clean valves thoroughly. Discard burned, warped and cracked valves. 2. Remove carbon and varnish deposits from inside of valve guides with a reliable guide cleaner. 3. Measure valve stems for wear. If wear exceeds 0.051 mm (0.002 in.), replace the valve. 4. Coat valve stems with lubrication oil and insert them in cylinder head. 5. If valves or seats are reground, check valve stem height. If valve is too long, replace cylinder head. 6. Install new seals on all valve guides. Install valve springs and valve retainers. 7. Compress valve springs with Valve Spring Compressor Tool special tool # C3422and adapter 8464, install locks and release tool. If valves and/or seats are ground, measure the installed height of springs. Make sure the measurement is taken from bottom of spring seat in cylinder head to the bottom surface of spring retainer. 8. Install cylinder head.
2004 | Dodge or Ram Truck | RAM 2500 Truck 2WD | V8-5.7L VIN D | Fuel Tank ¦Service and Repair, Procedures: Fuel Tank Draining | FUEL TANK DRAINING WARNING: THE FUEL SYSTEM MAY BE UNDER CONSTANT FUEL PRESSURE EVEN WITH THE ENGINE OFF. THIS PRESSURE MUST BE RELEASED BEFORE SERVICING FUEL TANK. - Two different procedures may be used to drain fuel tank: through the fuel fill fitting on tank, or using the DRB® scan tool. Due to a one-way check valve installed into the fuel fill opening fitting at the tank, the tank cannot be drained conventionally at the fill cap. - The quickest draining procedure involves removing the rubber fuel fill hose. - As an alternative procedure, the electric fuel pump may be activated allowing tank to be drained at fuel rail connection. Refer to DRB scan tool for fuel pump activation procedures. Before disconnecting fuel line at fuel rail, release fuel pressure. Refer to the Fuel System Pressure Release Procedure for procedures. Attach end of special test hose tool number 6541, 6539, 6631 or 6923 at fuel rail disconnection (tool number will depend on model and/or engine application). Position opposite end of this hose tool to an approved gasoline draining station. Activate fuel pump and drain tank until empty. - If electric fuel pump is not operating, fuel must be drained through fuel fill fitting at tank. Refer to following procedures. 1. Release fuel system pressure. 2. Raise vehicle. 3. Thoroughly clean area around fuel fill fitting and rubber fuel fill hose at tank. 4. If vehicle is equipped with 4 doors and a 6 foot (short) box, remove left-rear tire/wheel. 5. Loosen clamp and disconnect rubber fuel fill hose at tank fitting. Using an approved gas holding tank, drain fuel tank through this fitting.
2004 | Dodge or Ram Truck | RAM 2500 Truck 2WD | V8-5.7L VIN D | Refrigerant Oil ¦Service and Repair, Procedures: Component Refrigerant Oil Level Check | A/C Component Referigerant Oil Capacities When an air conditioning system is first assembled at the factory, all components (except the A/C compressor) are refrigerant oil free. After the refrigerant system has been charged with (R-134a) refrigerant and operated, the oil in the A/C compressor is dispersed through the lines and components. The A/C evaporator, A/C condenser, and accumulator will retain a significant amount of oil. Refer to the A/C Component Refrigerant Oil Capacities table. When a component is replaced, the specified amount of refrigerant oil must be added. When a new A/C compressor is being installed, drain the lubricant from the used compressor, measure the amount drained and discard the used lubricant. Drain the lubricant from the new A/C compressor into a clean container. Return the amount of lubricant measured from the used compressor, plus the amount reclaimed from the system back into the new A/C compressor. When a line or component has ruptured and oil has escaped, the accumulator must be replaced along with the ruptured component.
2004 | Dodge or Ram Truck | RAM 2500 Truck 2WD | V8-5.7L VIN D | Refrigerant Oil ¦Service and Repair, Procedures: Compressor Refrigerant Oil Level Check | NOTE: Most reclaim/recycling equipment will measure the lubricant being removed during recovery. This amount of lubricant should be added back into the system. Refer to the reclaim/recycling equipment manufacturers instructions. 1. Recover the refrigerant from the system. 2. Disconnect the refrigerant lines from the A/C compressor. Cap open lines to prevent moisture from entering the system. 3. Remove the A/C compressor from the vehicle. 4. From the suction and discharge ports on the A/C compressor, drain the lubricant from the old A/C compressor into a clean container. 5. From the suction and discharge ports on the A/C compressor, drain the lubricant from the new A/C compressor into a clean container. 6. Install new lubricant back into the new A/C compressor in the amount measured from the used compressor, plus adding any amount of lubricant lost when the refrigerant system was reclaimed. 7. Install the A/C compressor and connect the refrigerant lines. Then evacuate and charge refrigerant system.
2004 | Dodge or Ram Truck | RAM 2500 Truck 2WD | V8-5.7L VIN D | Automatic Transmission/Transaxle ¦Service and Repair, Procedures: Standard Service Procedures, Oil Pump Volume Check | STANDARD PROCEDURE - OIL PUMP VOLUME CHECK - Measuring the oil pump output volume will determine if sufficient oil flow to the transmission oil cooler exists, and whether or not an internal transmission failure is present. Verify that the transmission fluid is at the proper level. If necessary, fill the transmission to the proper level with Mopar ATF +4, Automatic Transmission Fluid. 1. Disconnect the To cooler line at the cooler inlet and place a collecting container under the disconnected line. - CAUTION: With the fluid set at the proper level, fluid collection should not exceed 1 quart or internal damage to the transmission may occur. 2. Run the engine at 1800 rpm, with the shift selector in neutral. Verify that the transmission fluid temperature is below 104.5°C (220°F) for this test. 3. If one quart of transmission fluid is collected in the container in 30 seconds or less, oil pump flow volume is within acceptable limits. If fluid flow is intermittent, or it takes more than 30 seconds to collect one quart of fluid, refer to the Hydraulic Pressure tests for further diagnosis. 4. Re-connect the To cooler line to the transmission cooler inlet. 5. Refill the transmission to proper level.
2004 | Dodge or Ram Truck | RAM 2500 Truck 2WD | V8-5.7L VIN D | Automatic Transmission/Transaxle ¦Service and Repair, Procedures: 45RFE 4 Speed/545RFE 5 Speed, Overhaul (Subassemblies), Input Clutch Assembly | INPUT CLUTCH ASSEMBLY DISASSEMBLY 1. Remove the reverse reaction plate selective snap-ring from the input clutch retainer (Fig. 79). 2. Remove the reverse reaction plate from the input clutch retainer. 3. Remove the reverse hub and reverse clutch pack from the input clutch retainer. 4. Remove the number 4 bearing from the overdrive hub. 5. Remove the overdrive hub from the input clutch retainer (Fig. 79). 6. Remove the number 3 bearing from the underdrive hub. 7. Remove the OD/reverse reaction plate snapring from the input clutch retainer. 8. Remove the underdrive hub, overdrive clutch, and overdrive reaction plate from the input clutch retainer (Fig. 79). - NOTE: The overdrive friction discs and steel discs are thicker than the matching components in the underdrive and reverse clutches. 9. Remove the number 2 bearing from the input clutch hub. 10. Remove the overdrive clutch wave snap-ring from the input clutch retainer. 11. Remove the UD/OD reaction plate tapered snap-ring from the input clutch retainer. 12. Remove the UD/OD reaction plate from the input clutch retainer. 13. Remove the UD/OD reaction plate flat snapring from the input clutch retainer (Fig. 79). 14. Remove the underdrive clutch pack from the input clutch retainer (Fig. 81). 15. Using Spring Compressor 8251, compress the UD/OD balance piston and remove the snap-ring from the input clutch hub (Fig. 80). 16. Remove the UD/OD balance piston and piston return spring from the input clutch retainer (Fig. 81). 17. Remove the underdrive piston from the input clutch retainer (Fig. 81). - NOTE: Both the UD/OD balance piston and the underdrive piston have seals molded onto them. If the seal is damaged, do not attempt to install a new seal onto the piston. The piston/seal must be replaced as an assembly. 18. Remove the input clutch retainer tapered snap-ring. 19. Separate input clutch retainer from input clutch hub. 20. Separate OD/reverse piston from input clutch hub retainer (Fig. 81). 21. Remove all seals and O-rings from the input shaft and input hub. The O-rings on the input hub are color coded. Be sure to make note of which O-ring belongs in which location. ASSEMBLY 1. Install all new seals and O-rings onto the input shaft and input hub. The O-rings on the input hub are color coded. Be sure to install the correct O-ring in the correct location. 2. Check the transmission lubrication check valve located in the input shaft using shop air. The valve should only allow air flow in one direction. If the valve allows no air flow, or air flow in both directions, the valve will need to be replaced. 3. Lubricate all seals with Mopar ATF +4, Automatic Transmission Fluid, prior to installation. 4. Assemble the OD/reverse piston onto the input clutch hub (Fig. 82). 5. Assemble the input clutch retainer onto the input clutch hub. 6. Install the input clutch retainer tapered snapring with tapered side up onto the input clutch hub. 7. Install Piston Guides 8504 into the input clutch retainer (Fig. 83) and onto the input clutch hub to guide the inner and outer underdrive piston seals into position. 8. Install the underdrive piston into the input clutch retainer and over the input clutch hub (Fig. 82). 9. Install the UD/OD balance piston return spring pack into the input clutch retainer. 10. Install Piston Guide 8252 into the input clutch retainer (Fig. 84) to guide the UD/OD balance piston seal into position inside the underdrive piston. 11. Install the UD/OD balance piston into the input clutch retainer and the underdrive piston. 12. Using Spring Compressor 8251, compress the UD/OD return spring pack and secure the piston in place with the snap-ring (Fig. 85). 13. Install the underdrive clutch pack into the input clutch retainer (Fig. 82). 14. Install the UD/OD reaction plate lower flat snap-ring (Fig. 86). The correct snap-ring can be identified by the two tabbed ears. 15. Install the UD/OD reaction plate into the input clutch retainer. The reaction plate is to be installed with the big step down. 16. Install the UD/OD reaction plate upper tapered snap-ring with tapered side up. 17. Install the input clutch assembly into Input Clutch Pressure Fixture 8260 (Fig. 87). Mount a dial indicator to the assembly, push down on the clutch discs and zero the indicator against the underdrive clutch discs (Fig. 88). Apply 20 psi of air pressure to the underdrive clutch and record the dial indicator reading. Measure and record UD clutch pack measurement in four (4) places, 90° apart. Take average of four measurements and compare with UD clutch pack clearance specification. The correct clutch clearance is 0.84 1.54 mm (0.033 0.061 inch) . The reaction plate is not selective. If the clutch clearance is not within specification, replace the reaction plate along with all the friction and steel discs. 18. Install the overdrive clutch pack into the input clutch retainer (Fig. 86). The overdrive steel separator plates can be identified by the lack of the half-moon cuts in the locating tabs. 19. Install the overdrive clutch wavy snap-ring with the two tabbed ears into the input clutch retainer. 20. Install the OD/reverse reaction plate into the input clutch retainer. The reaction plate is non-directional (Fig. 86). 21. Install the OD/reverse reaction plate flat snap-ring into the input clutch retainer. 22. Mount a dial indicator to the assembly and zero the indicator against the OD/reverse reaction plate (Fig. 89). Apply 20 psi of air pressure to the overdrive clutch and record the dial indicator reading. Measure and record OD clutch pack measurement in four (4) places, 90° apart. Take average of four measurements and compare with OD clutch pack clearance specification. Verify that the clutch clearance is 1.103 1.856 mm (0.043 0.073 inch). The reaction plate is not selective. If the clutch clearance is not within specification, replace the reaction plate along with all the friction and steel discs. 23. Install the reverse clutch pack into the input clutch retainer (Fig. 86). 24. Install the reverse reaction plate into the input clutch retainer. 25. Install the reverse reaction plate selective snap-ring into the input clutch retainer. 26. Mount a dial indicator to the assembly, push down on the clutch discs, pull up on the reaction plate to ensure the plate is properly seated and zero the indicator against the reverse clutch discs (Fig. 90). Apply 20 psi of air pressure to the reverse clutch and record the dial indicator reading. Measure and record Reverse clutch pack measurement in four (4) places, 90° apart. Take average of four measurements and compare with Reverse clutch pack clearance specification. The correct clutch clearance is 0.58 1.47 mm (0.023 0.058 inch). Adjust as necessary. Install the chosen snap-ring and re-measure to verify selection. 27. Remove the reverse clutch pack from the input clutch retainer. 28. Install the number 2 bearing onto the underdrive hub with outer race against the hub with petroleum jelly. 29. Install the underdrive hub into the input clutch retainer. 30. Install the number 3 bearing into the overdrive hub with the outer race against the hub with petroleum jelly. 31. Install the overdrive hub into the input clutch retainer. 32. Install the number 4 bearing into the reverse hub with outer race against the hub with petroleum jelly. 33. Install the reverse hub into the input clutch retainer. 34. Install the complete reverse clutch pack. 35. Install the reverse reaction plate and snapring. 36. Push up on reaction plate to allow reverse clutch to move freely.
2004 | Dodge or Ram Truck | RAM 2500 Truck 2WD | V8-5.7L VIN D | Fluid Pan ¦Service and Repair, Procedures: 45RFE 4 Speed/545RFE 5 Speed, Fluid Level and Condition Check | STANDARD PROCEDURE - FLUID LEVEL CHECK - Low fluid level can cause a variety of conditions because it allows the pump to take in air along with the fluid. As in any hydraulic system, air bubbles make the fluid spongy, therefore, pressures will be low and build up slowly. - Improper filling can also raise the fluid level too high. When the transmission has too much fluid, the geartrain churns up foam and cause the same conditions which occur with a low fluid level. - In either case, air bubbles can cause overheating and/or fluid oxidation, and varnishing. This can interfere with normal valve, clutch, and accumulator operation. Foaming can also result in fluid escaping from the transmission vent where it may be mistaken for a leak. - After the fluid has been checked, seat the dipstick fully to seal out water and dirt. - The transmission has a dipstick to check oil level. It is located on the right side of the engine. Be sure to wipe all dirt from dipstick handle before removing. - The torque converter fills in both the P (PARK) and N (NEUTRAL) positions. Place the selector lever in P (PARK) to be sure that the fluid level check is accurate. The engine should be running at idle speed for at least one minute, with the vehicle on level ground. At normal operating temperature (approximately 82 C. or 180 F.), the fluid level is correct if it is in the HOT region (cross-hatched area) on the oil level indicator. The fluid level will be approximately at the upper COLD hole of the dipstick at 70' F fluid temperature. - NOTE: Engine and Transmission should be at normal operating temperature before performing this procedure. 1. Start engine and apply parking brake. 2. Shift the transmission into DRIVE for approximately 2 seconds. 3. Shift the transmission into REVERSE for approximately 2 seconds. 4. Shift the transmission into PARK. 5. Hook up DRB6 scan tool and select transmission. 6. Select sensors. 7. Read the transmission temperature value. 8. Compare the fluid temperature value with the chart. (Fig. 66) 9. Adjust transmission fluid level shown on the dipstick according to the chart. - NOTE: After adding any fluid to the transmission, wait a minimum of 2 minutes for the oil to fully drain from the fill tube into the transmission before rechecking the fluid level. 10. Check transmission for leaks.
2004 | Dodge or Ram Truck | RAM 2500 Truck 2WD | V8-5.7L VIN D | Fluid - A/T ¦Service and Repair, Procedures: 45RFE 4 Speed/545RFE 5 Speed, Fluid Level and Condition Check | STANDARD PROCEDURE - FLUID LEVEL CHECK - Low fluid level can cause a variety of conditions because it allows the pump to take in air along with the fluid. As in any hydraulic system, air bubbles make the fluid spongy, therefore, pressures will be low and build up slowly. - Improper filling can also raise the fluid level too high. When the transmission has too much fluid, the geartrain churns up foam and cause the same conditions which occur with a low fluid level. - In either case, air bubbles can cause overheating and/or fluid oxidation, and varnishing. This can interfere with normal valve, clutch, and accumulator operation. Foaming can also result in fluid escaping from the transmission vent where it may be mistaken for a leak. - After the fluid has been checked, seat the dipstick fully to seal out water and dirt. - The transmission has a dipstick to check oil level. It is located on the right side of the engine. Be sure to wipe all dirt from dipstick handle before removing. - The torque converter fills in both the P (PARK) and N (NEUTRAL) positions. Place the selector lever in P (PARK) to be sure that the fluid level check is accurate. The engine should be running at idle speed for at least one minute, with the vehicle on level ground. At normal operating temperature (approximately 82 C. or 180 F.), the fluid level is correct if it is in the HOT region (cross-hatched area) on the oil level indicator. The fluid level will be approximately at the upper COLD hole of the dipstick at 70' F fluid temperature. - NOTE: Engine and Transmission should be at normal operating temperature before performing this procedure. 1. Start engine and apply parking brake. 2. Shift the transmission into DRIVE for approximately 2 seconds. 3. Shift the transmission into REVERSE for approximately 2 seconds. 4. Shift the transmission into PARK. 5. Hook up DRB6 scan tool and select transmission. 6. Select sensors. 7. Read the transmission temperature value. 8. Compare the fluid temperature value with the chart. (Fig. 66) 9. Adjust transmission fluid level shown on the dipstick according to the chart. - NOTE: After adding any fluid to the transmission, wait a minimum of 2 minutes for the oil to fully drain from the fill tube into the transmission before rechecking the fluid level. 10. Check transmission for leaks.
2004 | Dodge or Ram Truck | RAM 2500 Truck 2WD | V8-5.7L VIN D | Fluid Filter - A/T ¦Service and Repair, Procedures: 45RFE 4 Speed/545RFE 5 Speed, Fluid Level and Condition Check | STANDARD PROCEDURE - FLUID LEVEL CHECK - Low fluid level can cause a variety of conditions because it allows the pump to take in air along with the fluid. As in any hydraulic system, air bubbles make the fluid spongy, therefore, pressures will be low and build up slowly. - Improper filling can also raise the fluid level too high. When the transmission has too much fluid, the geartrain churns up foam and cause the same conditions which occur with a low fluid level. - In either case, air bubbles can cause overheating and/or fluid oxidation, and varnishing. This can interfere with normal valve, clutch, and accumulator operation. Foaming can also result in fluid escaping from the transmission vent where it may be mistaken for a leak. - After the fluid has been checked, seat the dipstick fully to seal out water and dirt. - The transmission has a dipstick to check oil level. It is located on the right side of the engine. Be sure to wipe all dirt from dipstick handle before removing. - The torque converter fills in both the P (PARK) and N (NEUTRAL) positions. Place the selector lever in P (PARK) to be sure that the fluid level check is accurate. The engine should be running at idle speed for at least one minute, with the vehicle on level ground. At normal operating temperature (approximately 82 C. or 180 F.), the fluid level is correct if it is in the HOT region (cross-hatched area) on the oil level indicator. The fluid level will be approximately at the upper COLD hole of the dipstick at 70' F fluid temperature. - NOTE: Engine and Transmission should be at normal operating temperature before performing this procedure. 1. Start engine and apply parking brake. 2. Shift the transmission into DRIVE for approximately 2 seconds. 3. Shift the transmission into REVERSE for approximately 2 seconds. 4. Shift the transmission into PARK. 5. Hook up DRB6 scan tool and select transmission. 6. Select sensors. 7. Read the transmission temperature value. 8. Compare the fluid temperature value with the chart. (Fig. 66) 9. Adjust transmission fluid level shown on the dipstick according to the chart. - NOTE: After adding any fluid to the transmission, wait a minimum of 2 minutes for the oil to fully drain from the fill tube into the transmission before rechecking the fluid level. 10. Check transmission for leaks.
2004 | Dodge or Ram Truck | RAM 2500 Truck 2WD | V8-5.7L VIN D | Automatic Transmission/Transaxle ¦Service and Repair, Procedures: Standard Service Procedures, Fluid Level and Condition Check, 45RFE 4 Speed/545RFE 5 Speed | STANDARD PROCEDURE - FLUID LEVEL CHECK - Low fluid level can cause a variety of conditions because it allows the pump to take in air along with the fluid. As in any hydraulic system, air bubbles make the fluid spongy, therefore, pressures will be low and build up slowly. - Improper filling can also raise the fluid level too high. When the transmission has too much fluid, the geartrain churns up foam and cause the same conditions which occur with a low fluid level. - In either case, air bubbles can cause overheating and/or fluid oxidation, and varnishing. This can interfere with normal valve, clutch, and accumulator operation. Foaming can also result in fluid escaping from the transmission vent where it may be mistaken for a leak. - After the fluid has been checked, seat the dipstick fully to seal out water and dirt. - The transmission has a dipstick to check oil level. It is located on the right side of the engine. Be sure to wipe all dirt from dipstick handle before removing. - The torque converter fills in both the P (PARK) and N (NEUTRAL) positions. Place the selector lever in P (PARK) to be sure that the fluid level check is accurate. The engine should be running at idle speed for at least one minute, with the vehicle on level ground. At normal operating temperature (approximately 82 C. or 180 F.), the fluid level is correct if it is in the HOT region (cross-hatched area) on the oil level indicator. The fluid level will be approximately at the upper COLD hole of the dipstick at 70' F fluid temperature. - NOTE: Engine and Transmission should be at normal operating temperature before performing this procedure. 1. Start engine and apply parking brake. 2. Shift the transmission into DRIVE for approximately 2 seconds. 3. Shift the transmission into REVERSE for approximately 2 seconds. 4. Shift the transmission into PARK. 5. Hook up DRB6 scan tool and select transmission. 6. Select sensors. 7. Read the transmission temperature value. 8. Compare the fluid temperature value with the chart. (Fig. 66) 9. Adjust transmission fluid level shown on the dipstick according to the chart. - NOTE: After adding any fluid to the transmission, wait a minimum of 2 minutes for the oil to fully drain from the fill tube into the transmission before rechecking the fluid level. 10. Check transmission for leaks.
2004 | Dodge or Ram Truck | RAM 2500 Truck 4WD | L6-5.9L DSL Turbo VIN 6 | Check Valve ¦Service and Repair, Procedures | REMOVAL 1. Remove both wiper arms from the wiper pivots. 2. Unlatch and open the hood. 3. Remove the cowl plenum cover/grille panel from over the cowl plenum. Fig.5 Check Valve Remove/Install 4. From the underside of the cowl plenum cover/ grille panel, disconnect the cowl plenum and washer nozzle hoses from the three barbed nipples of the check valve. 5. Remove the check valve from the underside of the cowl plenum cover/grille panel. INSTALLATION 1. Position the check valve to the underside of the cowl plenum cover/grille panel. Be certain that the flow direction arrow molded into the check valve body is oriented towards the washer nozzles. 2. From the underside of the cowl plenum cover/ grille panel, reconnect the cowl plenum and washer nozzle hoses to the three barbed nipples of the check valve. 3. Reinstall the cowl plenum cover/grille panel over the cowl plenum. 4. Close and latch the hood. 5. Reinstall both wiper arms onto the wiper pivots.
2004 | Dodge or Ram Truck | RAM 2500 Truck 4WD | L6-5.9L DSL Turbo VIN 6 | Vacuum Brake Booster ¦Service and Repair, Procedures | REMOVAL 1. Remove master cylinder. 2. Disconnect vacuum line at booster. 3. Remove clip securing booster push rod to brake pedal. 4. Remove the nuts from the booster mounting studs. 5. Remove the booster and gasket from front cowl panel. INSTALLATION 1. Guide the booster studs into the cowl panel holes and seat the booster on the panel. 2. Install and tighten new booster attaching nuts to 28 Nm (250 in. lbs.). 3. Install the booster push rod on brake pedal and install clip. 4. Install the booster check valve if removed and connect the vacuum hose to the check valve. 5. Install the master cylinder. 6. Fill and bleed the brake system.
2004 | Dodge or Ram Truck | RAM 2500 Truck 4WD | L6-5.9L DSL Turbo VIN 6 | Cooling System ¦Service and Repair, Procedures: Cooling System Filling | REFILLING COOLING SYSTEM 5.9L DIESEL ENGINE - Clean cooling system prior to refilling. 1. Close radiator drain plug. - CAUTION: Due to the use of the one-way check valve, the engine must not be operating when refilling the cooling system. - NOTE: The diesel engine is equipped with two one way check valves giggle pins). The check valves are used as a servicing feature and will vent air when the system is being filled. Water pressure (or flow) will hold the valves closed. 2. Fill the cooling system with a 50/50 mixture of water and antifreeze. 3. Fill coolant reserve/overflow tank to the FULL mark. 4. Start and operate engine until thermostat opens. Upper radiator hose should be warm to touch. 5. If necessary, add 50/50 water and antifreeze mixture to the coolant reserve/overflow tank to maintain coolant level. This level should be between the ADD and FULL marks. The level in the reserve/overflow tank may drop below the ADD mark after three or four warm-up and cool-down cycles.
2004 | Dodge or Ram Truck | RAM 2500 Truck 4WD | L6-5.9L DSL Turbo VIN 6 | Fuel Tank ¦Service and Repair, Procedures: Fuel Tank Draining | Fuel Tank Draining Due to a one-way check valve installed into the fuel fill opening fitting at the tank, the tank cannot be drained conventionally at the fill cap. 1. Raise vehicle. 2. If vehicle is equipped with 4 doors and a 6 foot (short) box, remove left-rear tire/wheel. 3. Thoroughly clean area at top of fuel tank around fuel tank module. Fig.21 Fuel Tank Module - Diesel 4. Remove rubber cap from auxiliary fitting on top of tank module (Fig. 21). 5. Drain fuel tank by attaching drain hose from an approved draining station to auxiliary fitting on top of tank module (Fig. 21).
2004 | Dodge or Ram Truck | RAM 2500 Truck 4WD | L6-5.9L DSL Turbo VIN 6 | Engine Oil ¦Service and Repair, Procedures: Engine Oil Level Check | STANDARD PROCEDURE STANDARD PROCEDURE - ENGINE OIL LEVEL - CAUTION: Do not overfill crankcase with engine oil, oil foaming and oil pressure loss can result. - To ensure proper lubrication of an engine, the engine oil must be maintained at an acceptable level. The acceptable oil level is in the SAFE RANGE on the engine oil dipstick (Fig. 113). - Unless the engine has exhibited loss of oil pressure, run the engine for about five minutes before checking oil level. Checking engine oil level of a cold engine is not accurate. 1. Position vehicle on level surface. 2. With engine OFF, allow approximately ten minutes for oil to settle to bottom of crankcase, remove engine oil dipstick. 3. Wipe dipstick clean. 4. Replace dipstick and verify it is seated in the tube. 5. Remove dipstick, with handle held above the tip, take oil level reading. 6. Add oil only if level is below the SAFE RANGE area on the dipstick. 7. Replace dipstick
2004 | Dodge or Ram Truck | RAM 2500 Truck 4WD | L6-5.9L DSL Turbo VIN 6 | Refrigerant Oil ¦Service and Repair, Procedures: Component Refrigerant Oil Level Check | A/C Component Referigerant Oil Capacities When an air conditioning system is first assembled at the factory, all components (except the A/C compressor) are refrigerant oil free. After the refrigerant system has been charged with (R-134a) refrigerant and operated, the oil in the A/C compressor is dispersed through the lines and components. The A/C evaporator, A/C condenser, and accumulator will retain a significant amount of oil. Refer to the A/C Component Refrigerant Oil Capacities table. When a component is replaced, the specified amount of refrigerant oil must be added. When a new A/C compressor is being installed, drain the lubricant from the used compressor, measure the amount drained and discard the used lubricant. Drain the lubricant from the new A/C compressor into a clean container. Return the amount of lubricant measured from the used compressor, plus the amount reclaimed from the system back into the new A/C compressor. When a line or component has ruptured and oil has escaped, the accumulator must be replaced along with the ruptured component.
2004 | Dodge or Ram Truck | RAM 2500 Truck 4WD | L6-5.9L DSL Turbo VIN 6 | Refrigerant Oil ¦Service and Repair, Procedures: Compressor Refrigerant Oil Level Check | NOTE: Most reclaim/recycling equipment will measure the lubricant being removed during recovery. This amount of lubricant should be added back into the system. Refer to the reclaim/recycling equipment manufacturers instructions. 1. Recover the refrigerant from the system. 2. Disconnect the refrigerant lines from the A/C compressor. Cap open lines to prevent moisture from entering the system. 3. Remove the A/C compressor from the vehicle. 4. From the suction and discharge ports on the A/C compressor, drain the lubricant from the old A/C compressor into a clean container. 5. From the suction and discharge ports on the A/C compressor, drain the lubricant from the new A/C compressor into a clean container. 6. Install new lubricant back into the new A/C compressor in the amount measured from the used compressor, plus adding any amount of lubricant lost when the refrigerant system was reclaimed. 7. Install the A/C compressor and connect the refrigerant lines. Then evacuate and charge refrigerant system.
2004 | Dodge or Ram Truck | RAM 2500 Truck 4WD | L6-5.9L DSL Turbo VIN 6 | Fuel Delivery and Air Induction ¦Service and Repair, Procedures: Draining Fuel Tank | Due to a one-way check valve installed into the fuel fill opening fitting at the tank, the tank cannot be drained conventionally at the fill cap. 1. Raise vehicle. 2. If vehicle is equipped with 4 doors and a 6 foot (short) box, remove left-rear tire/wheel. 3. Thoroughly clean area at top of fuel tank around fuel tank module. 4. Loosen clamp and disconnect rubber fuel fill hose at tank. 5. Drain fuel tank by attaching drain hose from an approved diesel fuel draining station to the fuel fill fitting of tank.
2004 | Dodge or Ram Truck | RAM 2500 Truck 4WD | L6-5.9L DSL Turbo VIN 6 | Automatic Transmission/Transaxle ¦Service and Repair, Procedures: Standard Service Procedures, Converter Drainback Check Valve Service | STANDARD PROCEDURE - TORQUE CONVERTER DRAINBACK VALVE - The converter drainback check valve is located in the cooler outlet (pressure) line near the radiator tank. The valve prevents fluid drainback when the vehicle is parked for lengthy periods. The valve check ball is spring loaded and has an opening pressure of approximately 2 psi. - The valve is serviced as an assembly; it is not repairable. Do not clean the valve if restricted, or contaminated by sludge, or debris. If the valve fails, or if a transmission malfunction occurs that generates significant amounts of sludge and/or clutch particles and metal shavings, the valve must be replaced. - The valve must be removed whenever the cooler and lines are reverse flushed. The valve can be flow tested when necessary. The procedure is exactly the same as for flow testing a cooler. - If the valve is restricted, installed backwards, or in the wrong line, it will cause an overheating condition and possible transmission failure. - CAUTION: The drainback valve is a one-way flow device. It must be properly oriented in terms of flow direction for the cooler to function properly. The valve must be installed in the pressure line. Otherwise flow will be blocked and would cause an overheating condition and eventual transmission failure.
2004 | Dodge or Ram Truck | RAM 2500 Truck 4WD | L6-5.9L DSL Turbo VIN 6 | Fluid Pan ¦Service and Repair, Procedures: All RH/RE 30/32/42/44/46/47/48 3 and 4 speed, Fluid Level and Condition Check | STANDARD PROCEDURE - FLUID LEVEL CHECK - Low fluid level can cause a variety of conditions because it allows the pump to take in air along with the fluid. As in any hydraulic system, air bubbles make the fluid spongy, therefore, pressures will be low and build up slowly. Improper filling can also raise the fluid level too high. When the transmission has too much fluid, the geartrain churns up foam and cause the same conditions which occur with a low fluid level. In either case, air bubbles can cause overheating and/or fluid oxidation, and varnishing. This can interfere with normal valve, clutch, and accumulator operation. Foaming can also result in fluid escaping from the transmission vent where it may be mistaken for a leak. After the fluid has been checked, seat the dipstick fully to seal out water and dirt. The transmission has a dipstick to check oil level. It is located on the right side of the engine. Be sure to wipe all dirt from dipstick handle before removing. Fluid level is checked with the engine running at curb idle speed, the transmission in NEUTRAL and the transmission fluid at normal operating temperature. The engine should be running at idle speed for at least one minute, with the vehicle on level ground. The transmission fluid level can be checked two ways. PROCEDURE ONE 1. Transmission fluid must be at normal operating temperature for accurate fluid level check. Drive vehicle if necessary to bring fluid temperature up to normal hot operating temperature of 82°C (180°F). 2. Position vehicle on level surface. 3. Start and run engine at curb idle speed. 4. Apply parking brakes. 5. Shift transmission momentarily into all gear ranges. Then shift transmission back to NEUTRAL. 6. Clean top of filler tube and dipstick to keep dirt from entering tube. 7. Remove dipstick (Fig. 89) and check fluid level as follows: - a. Correct acceptable level is in crosshatch area. - b. Correct maximum level is to MAX arrow mark. - c. Incorrect level is at or below MIN line. - d. If fluid is low, add only enough Mopar ATF +4, type 9602, to restore correct level. Do not overfill. PROCEDURE TWO 1. Start engine and apply parking brake. 2. Shift the transmission into DRIVE for approximately 2 seconds. 3. Shift the transmission into REVERSE for approximately 2 seconds. 4. Shift the transmission into PARK. 5. Hook up DRBIII scan tool and select engine. 6. Select sensors. 7. Read the transmission temperature value. 8. Compare the fluid temperature value with the chart. 9. Adjust transmission fluid level shown on the dipstick according to the chart (Fig. 90). - NOTE: After adding any fluid to the transmission, wait a minimum of 2 minutes for the oil to fully drain from the fill tube into the transmission before rechecking the fluid level. 10. Check transmission for leaks.
2004 | Dodge or Ram Truck | RAM 2500 Truck 4WD | L6-5.9L DSL Turbo VIN 6 | Fluid - A/T ¦Service and Repair, Procedures: All RH/RE 30/32/42/44/46/47/48 3 and 4 speed, Fluid Level and Condition Check | STANDARD PROCEDURE - FLUID LEVEL CHECK - Low fluid level can cause a variety of conditions because it allows the pump to take in air along with the fluid. As in any hydraulic system, air bubbles make the fluid spongy, therefore, pressures will be low and build up slowly. Improper filling can also raise the fluid level too high. When the transmission has too much fluid, the geartrain churns up foam and cause the same conditions which occur with a low fluid level. In either case, air bubbles can cause overheating and/or fluid oxidation, and varnishing. This can interfere with normal valve, clutch, and accumulator operation. Foaming can also result in fluid escaping from the transmission vent where it may be mistaken for a leak. After the fluid has been checked, seat the dipstick fully to seal out water and dirt. The transmission has a dipstick to check oil level. It is located on the right side of the engine. Be sure to wipe all dirt from dipstick handle before removing. Fluid level is checked with the engine running at curb idle speed, the transmission in NEUTRAL and the transmission fluid at normal operating temperature. The engine should be running at idle speed for at least one minute, with the vehicle on level ground. The transmission fluid level can be checked two ways. PROCEDURE ONE 1. Transmission fluid must be at normal operating temperature for accurate fluid level check. Drive vehicle if necessary to bring fluid temperature up to normal hot operating temperature of 82°C (180°F). 2. Position vehicle on level surface. 3. Start and run engine at curb idle speed. 4. Apply parking brakes. 5. Shift transmission momentarily into all gear ranges. Then shift transmission back to NEUTRAL. 6. Clean top of filler tube and dipstick to keep dirt from entering tube. 7. Remove dipstick (Fig. 89) and check fluid level as follows: - a. Correct acceptable level is in crosshatch area. - b. Correct maximum level is to MAX arrow mark. - c. Incorrect level is at or below MIN line. - d. If fluid is low, add only enough Mopar ATF +4, type 9602, to restore correct level. Do not overfill. PROCEDURE TWO 1. Start engine and apply parking brake. 2. Shift the transmission into DRIVE for approximately 2 seconds. 3. Shift the transmission into REVERSE for approximately 2 seconds. 4. Shift the transmission into PARK. 5. Hook up DRBIII scan tool and select engine. 6. Select sensors. 7. Read the transmission temperature value. 8. Compare the fluid temperature value with the chart. 9. Adjust transmission fluid level shown on the dipstick according to the chart (Fig. 90). - NOTE: After adding any fluid to the transmission, wait a minimum of 2 minutes for the oil to fully drain from the fill tube into the transmission before rechecking the fluid level. 10. Check transmission for leaks.
2004 | Dodge or Ram Truck | RAM 2500 Truck 4WD | L6-5.9L DSL Turbo VIN 6 | Fluid Filter - A/T ¦Service and Repair, Procedures: All RH/RE 30/32/42/44/46/47/48 3 and 4 speed, Fluid Level and Condition Check | STANDARD PROCEDURE - FLUID LEVEL CHECK - Low fluid level can cause a variety of conditions because it allows the pump to take in air along with the fluid. As in any hydraulic system, air bubbles make the fluid spongy, therefore, pressures will be low and build up slowly. Improper filling can also raise the fluid level too high. When the transmission has too much fluid, the geartrain churns up foam and cause the same conditions which occur with a low fluid level. In either case, air bubbles can cause overheating and/or fluid oxidation, and varnishing. This can interfere with normal valve, clutch, and accumulator operation. Foaming can also result in fluid escaping from the transmission vent where it may be mistaken for a leak. After the fluid has been checked, seat the dipstick fully to seal out water and dirt. The transmission has a dipstick to check oil level. It is located on the right side of the engine. Be sure to wipe all dirt from dipstick handle before removing. Fluid level is checked with the engine running at curb idle speed, the transmission in NEUTRAL and the transmission fluid at normal operating temperature. The engine should be running at idle speed for at least one minute, with the vehicle on level ground. The transmission fluid level can be checked two ways. PROCEDURE ONE 1. Transmission fluid must be at normal operating temperature for accurate fluid level check. Drive vehicle if necessary to bring fluid temperature up to normal hot operating temperature of 82°C (180°F). 2. Position vehicle on level surface. 3. Start and run engine at curb idle speed. 4. Apply parking brakes. 5. Shift transmission momentarily into all gear ranges. Then shift transmission back to NEUTRAL. 6. Clean top of filler tube and dipstick to keep dirt from entering tube. 7. Remove dipstick (Fig. 89) and check fluid level as follows: - a. Correct acceptable level is in crosshatch area. - b. Correct maximum level is to MAX arrow mark. - c. Incorrect level is at or below MIN line. - d. If fluid is low, add only enough Mopar ATF +4, type 9602, to restore correct level. Do not overfill. PROCEDURE TWO 1. Start engine and apply parking brake. 2. Shift the transmission into DRIVE for approximately 2 seconds. 3. Shift the transmission into REVERSE for approximately 2 seconds. 4. Shift the transmission into PARK. 5. Hook up DRBIII scan tool and select engine. 6. Select sensors. 7. Read the transmission temperature value. 8. Compare the fluid temperature value with the chart. 9. Adjust transmission fluid level shown on the dipstick according to the chart (Fig. 90). - NOTE: After adding any fluid to the transmission, wait a minimum of 2 minutes for the oil to fully drain from the fill tube into the transmission before rechecking the fluid level. 10. Check transmission for leaks.
2004 | Dodge or Ram Truck | RAM 2500 Truck 4WD | L6-5.9L DSL Turbo VIN 6 | Automatic Transmission/Transaxle ¦Service and Repair, Procedures: Standard Service Procedures, Fluid Level and Condition Check, All RH/RE 30/32/42/44/46/47/48 3 and 4 speed | STANDARD PROCEDURE - FLUID LEVEL CHECK - Low fluid level can cause a variety of conditions because it allows the pump to take in air along with the fluid. As in any hydraulic system, air bubbles make the fluid spongy, therefore, pressures will be low and build up slowly. Improper filling can also raise the fluid level too high. When the transmission has too much fluid, the geartrain churns up foam and cause the same conditions which occur with a low fluid level. In either case, air bubbles can cause overheating and/or fluid oxidation, and varnishing. This can interfere with normal valve, clutch, and accumulator operation. Foaming can also result in fluid escaping from the transmission vent where it may be mistaken for a leak. After the fluid has been checked, seat the dipstick fully to seal out water and dirt. The transmission has a dipstick to check oil level. It is located on the right side of the engine. Be sure to wipe all dirt from dipstick handle before removing. Fluid level is checked with the engine running at curb idle speed, the transmission in NEUTRAL and the transmission fluid at normal operating temperature. The engine should be running at idle speed for at least one minute, with the vehicle on level ground. The transmission fluid level can be checked two ways. PROCEDURE ONE 1. Transmission fluid must be at normal operating temperature for accurate fluid level check. Drive vehicle if necessary to bring fluid temperature up to normal hot operating temperature of 82°C (180°F). 2. Position vehicle on level surface. 3. Start and run engine at curb idle speed. 4. Apply parking brakes. 5. Shift transmission momentarily into all gear ranges. Then shift transmission back to NEUTRAL. 6. Clean top of filler tube and dipstick to keep dirt from entering tube. 7. Remove dipstick (Fig. 89) and check fluid level as follows: - a. Correct acceptable level is in crosshatch area. - b. Correct maximum level is to MAX arrow mark. - c. Incorrect level is at or below MIN line. - d. If fluid is low, add only enough Mopar ATF +4, type 9602, to restore correct level. Do not overfill. PROCEDURE TWO 1. Start engine and apply parking brake. 2. Shift the transmission into DRIVE for approximately 2 seconds. 3. Shift the transmission into REVERSE for approximately 2 seconds. 4. Shift the transmission into PARK. 5. Hook up DRBIII scan tool and select engine. 6. Select sensors. 7. Read the transmission temperature value. 8. Compare the fluid temperature value with the chart. 9. Adjust transmission fluid level shown on the dipstick according to the chart (Fig. 90). - NOTE: After adding any fluid to the transmission, wait a minimum of 2 minutes for the oil to fully drain from the fill tube into the transmission before rechecking the fluid level. 10. Check transmission for leaks.
2004 | Dodge or Ram Truck | RAM 2500 Truck 4WD | L6-5.9L DSL Turbo VIN C | Check Valve ¦Service and Repair, Procedures | REMOVAL 1. Remove both wiper arms from the wiper pivots. 2. Unlatch and open the hood. 3. Remove the cowl plenum cover/grille panel from over the cowl plenum. Fig.5 Check Valve Remove/Install 4. From the underside of the cowl plenum cover/ grille panel, disconnect the cowl plenum and washer nozzle hoses from the three barbed nipples of the check valve. 5. Remove the check valve from the underside of the cowl plenum cover/grille panel. INSTALLATION 1. Position the check valve to the underside of the cowl plenum cover/grille panel. Be certain that the flow direction arrow molded into the check valve body is oriented towards the washer nozzles. 2. From the underside of the cowl plenum cover/ grille panel, reconnect the cowl plenum and washer nozzle hoses to the three barbed nipples of the check valve. 3. Reinstall the cowl plenum cover/grille panel over the cowl plenum. 4. Close and latch the hood. 5. Reinstall both wiper arms onto the wiper pivots.
2004 | Dodge or Ram Truck | RAM 2500 Truck 4WD | L6-5.9L DSL Turbo VIN C | Vacuum Brake Booster ¦Service and Repair, Procedures | REMOVAL 1. Remove master cylinder. 2. Disconnect vacuum line at booster. 3. Remove clip securing booster push rod to brake pedal. 4. Remove the nuts from the booster mounting studs. 5. Remove the booster and gasket from front cowl panel. INSTALLATION 1. Guide the booster studs into the cowl panel holes and seat the booster on the panel. 2. Install and tighten new booster attaching nuts to 28 Nm (250 in. lbs.). 3. Install the booster push rod on brake pedal and install clip. 4. Install the booster check valve if removed and connect the vacuum hose to the check valve. 5. Install the master cylinder. 6. Fill and bleed the brake system.
2004 | Dodge or Ram Truck | RAM 2500 Truck 4WD | L6-5.9L DSL Turbo VIN C | Cooling System ¦Service and Repair, Procedures: Cooling System Filling | REFILLING COOLING SYSTEM 5.9L DIESEL ENGINE - Clean cooling system prior to refilling. 1. Close radiator drain plug. - CAUTION: Due to the use of the one-way check valve, the engine must not be operating when refilling the cooling system. - NOTE: The diesel engine is equipped with two one way check valves giggle pins). The check valves are used as a servicing feature and will vent air when the system is being filled. Water pressure (or flow) will hold the valves closed. 2. Fill the cooling system with a 50/50 mixture of water and antifreeze. 3. Fill coolant reserve/overflow tank to the FULL mark. 4. Start and operate engine until thermostat opens. Upper radiator hose should be warm to touch. 5. If necessary, add 50/50 water and antifreeze mixture to the coolant reserve/overflow tank to maintain coolant level. This level should be between the ADD and FULL marks. The level in the reserve/overflow tank may drop below the ADD mark after three or four warm-up and cool-down cycles.
2004 | Dodge or Ram Truck | RAM 2500 Truck 4WD | L6-5.9L DSL Turbo VIN C | Fuel Tank ¦Service and Repair, Procedures: Fuel Tank Draining | Fuel Tank Draining Due to a one-way check valve installed into the fuel fill opening fitting at the tank, the tank cannot be drained conventionally at the fill cap. 1. Raise vehicle. 2. If vehicle is equipped with 4 doors and a 6 foot (short) box, remove left-rear tire/wheel. 3. Thoroughly clean area at top of fuel tank around fuel tank module. Fig.21 Fuel Tank Module - Diesel 4. Remove rubber cap from auxiliary fitting on top of tank module (Fig. 21). 5. Drain fuel tank by attaching drain hose from an approved draining station to auxiliary fitting on top of tank module (Fig. 21).
2004 | Dodge or Ram Truck | RAM 2500 Truck 4WD | L6-5.9L DSL Turbo VIN C | Engine Oil ¦Service and Repair, Procedures: Engine Oil Level Check | STANDARD PROCEDURE STANDARD PROCEDURE - ENGINE OIL LEVEL - CAUTION: Do not overfill crankcase with engine oil, oil foaming and oil pressure loss can result. - To ensure proper lubrication of an engine, the engine oil must be maintained at an acceptable level. The acceptable oil level is in the SAFE RANGE on the engine oil dipstick (Fig. 113). - Unless the engine has exhibited loss of oil pressure, run the engine for about five minutes before checking oil level. Checking engine oil level of a cold engine is not accurate. 1. Position vehicle on level surface. 2. With engine OFF, allow approximately ten minutes for oil to settle to bottom of crankcase, remove engine oil dipstick. 3. Wipe dipstick clean. 4. Replace dipstick and verify it is seated in the tube. 5. Remove dipstick, with handle held above the tip, take oil level reading. 6. Add oil only if level is below the SAFE RANGE area on the dipstick. 7. Replace dipstick
2004 | Dodge or Ram Truck | RAM 2500 Truck 4WD | L6-5.9L DSL Turbo VIN C | Refrigerant Oil ¦Service and Repair, Procedures: Component Refrigerant Oil Level Check | A/C Component Referigerant Oil Capacities When an air conditioning system is first assembled at the factory, all components (except the A/C compressor) are refrigerant oil free. After the refrigerant system has been charged with (R-134a) refrigerant and operated, the oil in the A/C compressor is dispersed through the lines and components. The A/C evaporator, A/C condenser, and accumulator will retain a significant amount of oil. Refer to the A/C Component Refrigerant Oil Capacities table. When a component is replaced, the specified amount of refrigerant oil must be added. When a new A/C compressor is being installed, drain the lubricant from the used compressor, measure the amount drained and discard the used lubricant. Drain the lubricant from the new A/C compressor into a clean container. Return the amount of lubricant measured from the used compressor, plus the amount reclaimed from the system back into the new A/C compressor. When a line or component has ruptured and oil has escaped, the accumulator must be replaced along with the ruptured component.
2004 | Dodge or Ram Truck | RAM 2500 Truck 4WD | L6-5.9L DSL Turbo VIN C | Refrigerant Oil ¦Service and Repair, Procedures: Compressor Refrigerant Oil Level Check | NOTE: Most reclaim/recycling equipment will measure the lubricant being removed during recovery. This amount of lubricant should be added back into the system. Refer to the reclaim/recycling equipment manufacturers instructions. 1. Recover the refrigerant from the system. 2. Disconnect the refrigerant lines from the A/C compressor. Cap open lines to prevent moisture from entering the system. 3. Remove the A/C compressor from the vehicle. 4. From the suction and discharge ports on the A/C compressor, drain the lubricant from the old A/C compressor into a clean container. 5. From the suction and discharge ports on the A/C compressor, drain the lubricant from the new A/C compressor into a clean container. 6. Install new lubricant back into the new A/C compressor in the amount measured from the used compressor, plus adding any amount of lubricant lost when the refrigerant system was reclaimed. 7. Install the A/C compressor and connect the refrigerant lines. Then evacuate and charge refrigerant system.
2004 | Dodge or Ram Truck | RAM 2500 Truck 4WD | L6-5.9L DSL Turbo VIN C | Fuel Delivery and Air Induction ¦Service and Repair, Procedures: Draining Fuel Tank | Due to a one-way check valve installed into the fuel fill opening fitting at the tank, the tank cannot be drained conventionally at the fill cap. 1. Raise vehicle. 2. If vehicle is equipped with 4 doors and a 6 foot (short) box, remove left-rear tire/wheel. 3. Thoroughly clean area at top of fuel tank around fuel tank module. 4. Loosen clamp and disconnect rubber fuel fill hose at tank. 5. Drain fuel tank by attaching drain hose from an approved diesel fuel draining station to the fuel fill fitting of tank.
2004 | Dodge or Ram Truck | RAM 2500 Truck 4WD | L6-5.9L DSL Turbo VIN C | Automatic Transmission/Transaxle ¦Service and Repair, Procedures: Standard Service Procedures, Converter Drainback Check Valve Service | STANDARD PROCEDURE - TORQUE CONVERTER DRAINBACK VALVE - The converter drainback check valve is located in the cooler outlet (pressure) line near the radiator tank. The valve prevents fluid drainback when the vehicle is parked for lengthy periods. The valve check ball is spring loaded and has an opening pressure of approximately 2 psi. - The valve is serviced as an assembly; it is not repairable. Do not clean the valve if restricted, or contaminated by sludge, or debris. If the valve fails, or if a transmission malfunction occurs that generates significant amounts of sludge and/or clutch particles and metal shavings, the valve must be replaced. - The valve must be removed whenever the cooler and lines are reverse flushed. The valve can be flow tested when necessary. The procedure is exactly the same as for flow testing a cooler. - If the valve is restricted, installed backwards, or in the wrong line, it will cause an overheating condition and possible transmission failure. - CAUTION: The drainback valve is a one-way flow device. It must be properly oriented in terms of flow direction for the cooler to function properly. The valve must be installed in the pressure line. Otherwise flow will be blocked and would cause an overheating condition and eventual transmission failure.
2004 | Dodge or Ram Truck | RAM 2500 Truck 4WD | L6-5.9L DSL Turbo VIN C | Fluid Pan ¦Service and Repair, Procedures: All RH/RE 30/32/42/44/46/47/48 3 and 4 speed, Fluid Level and Condition Check | STANDARD PROCEDURE - FLUID LEVEL CHECK - Low fluid level can cause a variety of conditions because it allows the pump to take in air along with the fluid. As in any hydraulic system, air bubbles make the fluid spongy, therefore, pressures will be low and build up slowly. Improper filling can also raise the fluid level too high. When the transmission has too much fluid, the geartrain churns up foam and cause the same conditions which occur with a low fluid level. In either case, air bubbles can cause overheating and/or fluid oxidation, and varnishing. This can interfere with normal valve, clutch, and accumulator operation. Foaming can also result in fluid escaping from the transmission vent where it may be mistaken for a leak. After the fluid has been checked, seat the dipstick fully to seal out water and dirt. The transmission has a dipstick to check oil level. It is located on the right side of the engine. Be sure to wipe all dirt from dipstick handle before removing. Fluid level is checked with the engine running at curb idle speed, the transmission in NEUTRAL and the transmission fluid at normal operating temperature. The engine should be running at idle speed for at least one minute, with the vehicle on level ground. The transmission fluid level can be checked two ways. PROCEDURE ONE 1. Transmission fluid must be at normal operating temperature for accurate fluid level check. Drive vehicle if necessary to bring fluid temperature up to normal hot operating temperature of 82°C (180°F). 2. Position vehicle on level surface. 3. Start and run engine at curb idle speed. 4. Apply parking brakes. 5. Shift transmission momentarily into all gear ranges. Then shift transmission back to NEUTRAL. 6. Clean top of filler tube and dipstick to keep dirt from entering tube. 7. Remove dipstick (Fig. 89) and check fluid level as follows: - a. Correct acceptable level is in crosshatch area. - b. Correct maximum level is to MAX arrow mark. - c. Incorrect level is at or below MIN line. - d. If fluid is low, add only enough Mopar ATF +4, type 9602, to restore correct level. Do not overfill. PROCEDURE TWO 1. Start engine and apply parking brake. 2. Shift the transmission into DRIVE for approximately 2 seconds. 3. Shift the transmission into REVERSE for approximately 2 seconds. 4. Shift the transmission into PARK. 5. Hook up DRBIII scan tool and select engine. 6. Select sensors. 7. Read the transmission temperature value. 8. Compare the fluid temperature value with the chart. 9. Adjust transmission fluid level shown on the dipstick according to the chart (Fig. 90). - NOTE: After adding any fluid to the transmission, wait a minimum of 2 minutes for the oil to fully drain from the fill tube into the transmission before rechecking the fluid level. 10. Check transmission for leaks.
2004 | Dodge or Ram Truck | RAM 2500 Truck 4WD | L6-5.9L DSL Turbo VIN C | Fluid - A/T ¦Service and Repair, Procedures: All RH/RE 30/32/42/44/46/47/48 3 and 4 speed, Fluid Level and Condition Check | STANDARD PROCEDURE - FLUID LEVEL CHECK - Low fluid level can cause a variety of conditions because it allows the pump to take in air along with the fluid. As in any hydraulic system, air bubbles make the fluid spongy, therefore, pressures will be low and build up slowly. Improper filling can also raise the fluid level too high. When the transmission has too much fluid, the geartrain churns up foam and cause the same conditions which occur with a low fluid level. In either case, air bubbles can cause overheating and/or fluid oxidation, and varnishing. This can interfere with normal valve, clutch, and accumulator operation. Foaming can also result in fluid escaping from the transmission vent where it may be mistaken for a leak. After the fluid has been checked, seat the dipstick fully to seal out water and dirt. The transmission has a dipstick to check oil level. It is located on the right side of the engine. Be sure to wipe all dirt from dipstick handle before removing. Fluid level is checked with the engine running at curb idle speed, the transmission in NEUTRAL and the transmission fluid at normal operating temperature. The engine should be running at idle speed for at least one minute, with the vehicle on level ground. The transmission fluid level can be checked two ways. PROCEDURE ONE 1. Transmission fluid must be at normal operating temperature for accurate fluid level check. Drive vehicle if necessary to bring fluid temperature up to normal hot operating temperature of 82°C (180°F). 2. Position vehicle on level surface. 3. Start and run engine at curb idle speed. 4. Apply parking brakes. 5. Shift transmission momentarily into all gear ranges. Then shift transmission back to NEUTRAL. 6. Clean top of filler tube and dipstick to keep dirt from entering tube. 7. Remove dipstick (Fig. 89) and check fluid level as follows: - a. Correct acceptable level is in crosshatch area. - b. Correct maximum level is to MAX arrow mark. - c. Incorrect level is at or below MIN line. - d. If fluid is low, add only enough Mopar ATF +4, type 9602, to restore correct level. Do not overfill. PROCEDURE TWO 1. Start engine and apply parking brake. 2. Shift the transmission into DRIVE for approximately 2 seconds. 3. Shift the transmission into REVERSE for approximately 2 seconds. 4. Shift the transmission into PARK. 5. Hook up DRBIII scan tool and select engine. 6. Select sensors. 7. Read the transmission temperature value. 8. Compare the fluid temperature value with the chart. 9. Adjust transmission fluid level shown on the dipstick according to the chart (Fig. 90). - NOTE: After adding any fluid to the transmission, wait a minimum of 2 minutes for the oil to fully drain from the fill tube into the transmission before rechecking the fluid level. 10. Check transmission for leaks.
2004 | Dodge or Ram Truck | RAM 2500 Truck 4WD | L6-5.9L DSL Turbo VIN C | Fluid Filter - A/T ¦Service and Repair, Procedures: All RH/RE 30/32/42/44/46/47/48 3 and 4 speed, Fluid Level and Condition Check | STANDARD PROCEDURE - FLUID LEVEL CHECK - Low fluid level can cause a variety of conditions because it allows the pump to take in air along with the fluid. As in any hydraulic system, air bubbles make the fluid spongy, therefore, pressures will be low and build up slowly. Improper filling can also raise the fluid level too high. When the transmission has too much fluid, the geartrain churns up foam and cause the same conditions which occur with a low fluid level. In either case, air bubbles can cause overheating and/or fluid oxidation, and varnishing. This can interfere with normal valve, clutch, and accumulator operation. Foaming can also result in fluid escaping from the transmission vent where it may be mistaken for a leak. After the fluid has been checked, seat the dipstick fully to seal out water and dirt. The transmission has a dipstick to check oil level. It is located on the right side of the engine. Be sure to wipe all dirt from dipstick handle before removing. Fluid level is checked with the engine running at curb idle speed, the transmission in NEUTRAL and the transmission fluid at normal operating temperature. The engine should be running at idle speed for at least one minute, with the vehicle on level ground. The transmission fluid level can be checked two ways. PROCEDURE ONE 1. Transmission fluid must be at normal operating temperature for accurate fluid level check. Drive vehicle if necessary to bring fluid temperature up to normal hot operating temperature of 82°C (180°F). 2. Position vehicle on level surface. 3. Start and run engine at curb idle speed. 4. Apply parking brakes. 5. Shift transmission momentarily into all gear ranges. Then shift transmission back to NEUTRAL. 6. Clean top of filler tube and dipstick to keep dirt from entering tube. 7. Remove dipstick (Fig. 89) and check fluid level as follows: - a. Correct acceptable level is in crosshatch area. - b. Correct maximum level is to MAX arrow mark. - c. Incorrect level is at or below MIN line. - d. If fluid is low, add only enough Mopar ATF +4, type 9602, to restore correct level. Do not overfill. PROCEDURE TWO 1. Start engine and apply parking brake. 2. Shift the transmission into DRIVE for approximately 2 seconds. 3. Shift the transmission into REVERSE for approximately 2 seconds. 4. Shift the transmission into PARK. 5. Hook up DRBIII scan tool and select engine. 6. Select sensors. 7. Read the transmission temperature value. 8. Compare the fluid temperature value with the chart. 9. Adjust transmission fluid level shown on the dipstick according to the chart (Fig. 90). - NOTE: After adding any fluid to the transmission, wait a minimum of 2 minutes for the oil to fully drain from the fill tube into the transmission before rechecking the fluid level. 10. Check transmission for leaks.
2004 | Dodge or Ram Truck | RAM 2500 Truck 4WD | L6-5.9L DSL Turbo VIN C | Automatic Transmission/Transaxle ¦Service and Repair, Procedures: Standard Service Procedures, Fluid Level and Condition Check, All RH/RE 30/32/42/44/46/47/48 3 and 4 speed | STANDARD PROCEDURE - FLUID LEVEL CHECK - Low fluid level can cause a variety of conditions because it allows the pump to take in air along with the fluid. As in any hydraulic system, air bubbles make the fluid spongy, therefore, pressures will be low and build up slowly. Improper filling can also raise the fluid level too high. When the transmission has too much fluid, the geartrain churns up foam and cause the same conditions which occur with a low fluid level. In either case, air bubbles can cause overheating and/or fluid oxidation, and varnishing. This can interfere with normal valve, clutch, and accumulator operation. Foaming can also result in fluid escaping from the transmission vent where it may be mistaken for a leak. After the fluid has been checked, seat the dipstick fully to seal out water and dirt. The transmission has a dipstick to check oil level. It is located on the right side of the engine. Be sure to wipe all dirt from dipstick handle before removing. Fluid level is checked with the engine running at curb idle speed, the transmission in NEUTRAL and the transmission fluid at normal operating temperature. The engine should be running at idle speed for at least one minute, with the vehicle on level ground. The transmission fluid level can be checked two ways. PROCEDURE ONE 1. Transmission fluid must be at normal operating temperature for accurate fluid level check. Drive vehicle if necessary to bring fluid temperature up to normal hot operating temperature of 82°C (180°F). 2. Position vehicle on level surface. 3. Start and run engine at curb idle speed. 4. Apply parking brakes. 5. Shift transmission momentarily into all gear ranges. Then shift transmission back to NEUTRAL. 6. Clean top of filler tube and dipstick to keep dirt from entering tube. 7. Remove dipstick (Fig. 89) and check fluid level as follows: - a. Correct acceptable level is in crosshatch area. - b. Correct maximum level is to MAX arrow mark. - c. Incorrect level is at or below MIN line. - d. If fluid is low, add only enough Mopar ATF +4, type 9602, to restore correct level. Do not overfill. PROCEDURE TWO 1. Start engine and apply parking brake. 2. Shift the transmission into DRIVE for approximately 2 seconds. 3. Shift the transmission into REVERSE for approximately 2 seconds. 4. Shift the transmission into PARK. 5. Hook up DRBIII scan tool and select engine. 6. Select sensors. 7. Read the transmission temperature value. 8. Compare the fluid temperature value with the chart. 9. Adjust transmission fluid level shown on the dipstick according to the chart (Fig. 90). - NOTE: After adding any fluid to the transmission, wait a minimum of 2 minutes for the oil to fully drain from the fill tube into the transmission before rechecking the fluid level. 10. Check transmission for leaks.
2004 | Dodge or Ram Truck | RAM 2500 Truck 4WD | V8-5.7L VIN D | Check Valve ¦Service and Repair, Procedures | REMOVAL 1. Remove both wiper arms from the wiper pivots. 2. Unlatch and open the hood. 3. Remove the cowl plenum cover/grille panel from over the cowl plenum. Fig.5 Check Valve Remove/Install 4. From the underside of the cowl plenum cover/ grille panel, disconnect the cowl plenum and washer nozzle hoses from the three barbed nipples of the check valve. 5. Remove the check valve from the underside of the cowl plenum cover/grille panel. INSTALLATION 1. Position the check valve to the underside of the cowl plenum cover/grille panel. Be certain that the flow direction arrow molded into the check valve body is oriented towards the washer nozzles. 2. From the underside of the cowl plenum cover/ grille panel, reconnect the cowl plenum and washer nozzle hoses to the three barbed nipples of the check valve. 3. Reinstall the cowl plenum cover/grille panel over the cowl plenum. 4. Close and latch the hood. 5. Reinstall both wiper arms onto the wiper pivots.
2004 | Dodge or Ram Truck | RAM 2500 Truck 4WD | V8-5.7L VIN D | Vacuum Brake Booster ¦Service and Repair, Procedures | REMOVAL 1. Remove master cylinder. 2. Disconnect vacuum line at booster. 3. Remove clip securing booster push rod to brake pedal. 4. Remove the nuts from the booster mounting studs. 5. Remove the booster and gasket from front cowl panel. INSTALLATION 1. Guide the booster studs into the cowl panel holes and seat the booster on the panel. 2. Install and tighten new booster attaching nuts to 28 Nm (250 in. lbs.). 3. Install the booster push rod on brake pedal and install clip. 4. Install the booster check valve if removed and connect the vacuum hose to the check valve. 5. Install the master cylinder. 6. Fill and bleed the brake system.
2004 | Dodge or Ram Truck | RAM 2500 Truck 4WD | V8-5.7L VIN D | Valve ¦Service and Repair, Procedures: Removal and Installation | INTAKE/EXHAUST VALVES & SEATS REMOVAL 1. Remove the cylinder head. 2. Compress valve springs using Valve Spring Compressor Tool special tool # C-3422and adapter 8464. 3. Remove valve retaining locks, valve spring retainers, valve stem seals and valve springs. 4. Before removing valves, remove any burrs from valve stem lock grooves to prevent damage to the valve guides. Identify valves to ensure installation in original location. INSTALLATION 1. Clean valves thoroughly. Discard burned, warped and cracked valves. 2. Remove carbon and varnish deposits from inside of valve guides with a reliable guide cleaner. 3. Measure valve stems for wear. If wear exceeds 0.051 mm (0.002 in.), replace the valve. 4. Coat valve stems with lubrication oil and insert them in cylinder head. 5. If valves or seats are reground, check valve stem height. If valve is too long, replace cylinder head. 6. Install new seals on all valve guides. Install valve springs and valve retainers. 7. Compress valve springs with Valve Spring Compressor Tool special tool # C3422and adapter 8464, install locks and release tool. If valves and/or seats are ground, measure the installed height of springs. Make sure the measurement is taken from bottom of spring seat in cylinder head to the bottom surface of spring retainer. 8. Install cylinder head.
2004 | Dodge or Ram Truck | RAM 2500 Truck 4WD | V8-5.7L VIN D | Fuel Tank ¦Service and Repair, Procedures: Fuel Tank Draining | FUEL TANK DRAINING WARNING: THE FUEL SYSTEM MAY BE UNDER CONSTANT FUEL PRESSURE EVEN WITH THE ENGINE OFF. THIS PRESSURE MUST BE RELEASED BEFORE SERVICING FUEL TANK. - Two different procedures may be used to drain fuel tank: through the fuel fill fitting on tank, or using the DRB® scan tool. Due to a one-way check valve installed into the fuel fill opening fitting at the tank, the tank cannot be drained conventionally at the fill cap. - The quickest draining procedure involves removing the rubber fuel fill hose. - As an alternative procedure, the electric fuel pump may be activated allowing tank to be drained at fuel rail connection. Refer to DRB scan tool for fuel pump activation procedures. Before disconnecting fuel line at fuel rail, release fuel pressure. Refer to the Fuel System Pressure Release Procedure for procedures. Attach end of special test hose tool number 6541, 6539, 6631 or 6923 at fuel rail disconnection (tool number will depend on model and/or engine application). Position opposite end of this hose tool to an approved gasoline draining station. Activate fuel pump and drain tank until empty. - If electric fuel pump is not operating, fuel must be drained through fuel fill fitting at tank. Refer to following procedures. 1. Release fuel system pressure. 2. Raise vehicle. 3. Thoroughly clean area around fuel fill fitting and rubber fuel fill hose at tank. 4. If vehicle is equipped with 4 doors and a 6 foot (short) box, remove left-rear tire/wheel. 5. Loosen clamp and disconnect rubber fuel fill hose at tank fitting. Using an approved gas holding tank, drain fuel tank through this fitting.
2004 | Dodge or Ram Truck | RAM 2500 Truck 4WD | V8-5.7L VIN D | Refrigerant Oil ¦Service and Repair, Procedures: Component Refrigerant Oil Level Check | A/C Component Referigerant Oil Capacities When an air conditioning system is first assembled at the factory, all components (except the A/C compressor) are refrigerant oil free. After the refrigerant system has been charged with (R-134a) refrigerant and operated, the oil in the A/C compressor is dispersed through the lines and components. The A/C evaporator, A/C condenser, and accumulator will retain a significant amount of oil. Refer to the A/C Component Refrigerant Oil Capacities table. When a component is replaced, the specified amount of refrigerant oil must be added. When a new A/C compressor is being installed, drain the lubricant from the used compressor, measure the amount drained and discard the used lubricant. Drain the lubricant from the new A/C compressor into a clean container. Return the amount of lubricant measured from the used compressor, plus the amount reclaimed from the system back into the new A/C compressor. When a line or component has ruptured and oil has escaped, the accumulator must be replaced along with the ruptured component.
2004 | Dodge or Ram Truck | RAM 2500 Truck 4WD | V8-5.7L VIN D | Refrigerant Oil ¦Service and Repair, Procedures: Compressor Refrigerant Oil Level Check | NOTE: Most reclaim/recycling equipment will measure the lubricant being removed during recovery. This amount of lubricant should be added back into the system. Refer to the reclaim/recycling equipment manufacturers instructions. 1. Recover the refrigerant from the system. 2. Disconnect the refrigerant lines from the A/C compressor. Cap open lines to prevent moisture from entering the system. 3. Remove the A/C compressor from the vehicle. 4. From the suction and discharge ports on the A/C compressor, drain the lubricant from the old A/C compressor into a clean container. 5. From the suction and discharge ports on the A/C compressor, drain the lubricant from the new A/C compressor into a clean container. 6. Install new lubricant back into the new A/C compressor in the amount measured from the used compressor, plus adding any amount of lubricant lost when the refrigerant system was reclaimed. 7. Install the A/C compressor and connect the refrigerant lines. Then evacuate and charge refrigerant system.
2004 | Dodge or Ram Truck | RAM 2500 Truck 4WD | V8-5.7L VIN D | Automatic Transmission/Transaxle ¦Service and Repair, Procedures: Standard Service Procedures, Oil Pump Volume Check | STANDARD PROCEDURE - OIL PUMP VOLUME CHECK - Measuring the oil pump output volume will determine if sufficient oil flow to the transmission oil cooler exists, and whether or not an internal transmission failure is present. Verify that the transmission fluid is at the proper level. If necessary, fill the transmission to the proper level with Mopar ATF +4, Automatic Transmission Fluid. 1. Disconnect the To cooler line at the cooler inlet and place a collecting container under the disconnected line. - CAUTION: With the fluid set at the proper level, fluid collection should not exceed 1 quart or internal damage to the transmission may occur. 2. Run the engine at 1800 rpm, with the shift selector in neutral. Verify that the transmission fluid temperature is below 104.5°C (220°F) for this test. 3. If one quart of transmission fluid is collected in the container in 30 seconds or less, oil pump flow volume is within acceptable limits. If fluid flow is intermittent, or it takes more than 30 seconds to collect one quart of fluid, refer to the Hydraulic Pressure tests for further diagnosis. 4. Re-connect the To cooler line to the transmission cooler inlet. 5. Refill the transmission to proper level.
2004 | Dodge or Ram Truck | RAM 2500 Truck 4WD | V8-5.7L VIN D | Automatic Transmission/Transaxle ¦Service and Repair, Procedures: 45RFE 4 Speed/545RFE 5 Speed, Overhaul (Subassemblies), Input Clutch Assembly | INPUT CLUTCH ASSEMBLY DISASSEMBLY 1. Remove the reverse reaction plate selective snap-ring from the input clutch retainer (Fig. 79). 2. Remove the reverse reaction plate from the input clutch retainer. 3. Remove the reverse hub and reverse clutch pack from the input clutch retainer. 4. Remove the number 4 bearing from the overdrive hub. 5. Remove the overdrive hub from the input clutch retainer (Fig. 79). 6. Remove the number 3 bearing from the underdrive hub. 7. Remove the OD/reverse reaction plate snapring from the input clutch retainer. 8. Remove the underdrive hub, overdrive clutch, and overdrive reaction plate from the input clutch retainer (Fig. 79). - NOTE: The overdrive friction discs and steel discs are thicker than the matching components in the underdrive and reverse clutches. 9. Remove the number 2 bearing from the input clutch hub. 10. Remove the overdrive clutch wave snap-ring from the input clutch retainer. 11. Remove the UD/OD reaction plate tapered snap-ring from the input clutch retainer. 12. Remove the UD/OD reaction plate from the input clutch retainer. 13. Remove the UD/OD reaction plate flat snapring from the input clutch retainer (Fig. 79). 14. Remove the underdrive clutch pack from the input clutch retainer (Fig. 81). 15. Using Spring Compressor 8251, compress the UD/OD balance piston and remove the snap-ring from the input clutch hub (Fig. 80). 16. Remove the UD/OD balance piston and piston return spring from the input clutch retainer (Fig. 81). 17. Remove the underdrive piston from the input clutch retainer (Fig. 81). - NOTE: Both the UD/OD balance piston and the underdrive piston have seals molded onto them. If the seal is damaged, do not attempt to install a new seal onto the piston. The piston/seal must be replaced as an assembly. 18. Remove the input clutch retainer tapered snap-ring. 19. Separate input clutch retainer from input clutch hub. 20. Separate OD/reverse piston from input clutch hub retainer (Fig. 81). 21. Remove all seals and O-rings from the input shaft and input hub. The O-rings on the input hub are color coded. Be sure to make note of which O-ring belongs in which location. ASSEMBLY 1. Install all new seals and O-rings onto the input shaft and input hub. The O-rings on the input hub are color coded. Be sure to install the correct O-ring in the correct location. 2. Check the transmission lubrication check valve located in the input shaft using shop air. The valve should only allow air flow in one direction. If the valve allows no air flow, or air flow in both directions, the valve will need to be replaced. 3. Lubricate all seals with Mopar ATF +4, Automatic Transmission Fluid, prior to installation. 4. Assemble the OD/reverse piston onto the input clutch hub (Fig. 82). 5. Assemble the input clutch retainer onto the input clutch hub. 6. Install the input clutch retainer tapered snapring with tapered side up onto the input clutch hub. 7. Install Piston Guides 8504 into the input clutch retainer (Fig. 83) and onto the input clutch hub to guide the inner and outer underdrive piston seals into position. 8. Install the underdrive piston into the input clutch retainer and over the input clutch hub (Fig. 82). 9. Install the UD/OD balance piston return spring pack into the input clutch retainer. 10. Install Piston Guide 8252 into the input clutch retainer (Fig. 84) to guide the UD/OD balance piston seal into position inside the underdrive piston. 11. Install the UD/OD balance piston into the input clutch retainer and the underdrive piston. 12. Using Spring Compressor 8251, compress the UD/OD return spring pack and secure the piston in place with the snap-ring (Fig. 85). 13. Install the underdrive clutch pack into the input clutch retainer (Fig. 82). 14. Install the UD/OD reaction plate lower flat snap-ring (Fig. 86). The correct snap-ring can be identified by the two tabbed ears. 15. Install the UD/OD reaction plate into the input clutch retainer. The reaction plate is to be installed with the big step down. 16. Install the UD/OD reaction plate upper tapered snap-ring with tapered side up. 17. Install the input clutch assembly into Input Clutch Pressure Fixture 8260 (Fig. 87). Mount a dial indicator to the assembly, push down on the clutch discs and zero the indicator against the underdrive clutch discs (Fig. 88). Apply 20 psi of air pressure to the underdrive clutch and record the dial indicator reading. Measure and record UD clutch pack measurement in four (4) places, 90° apart. Take average of four measurements and compare with UD clutch pack clearance specification. The correct clutch clearance is 0.84 1.54 mm (0.033 0.061 inch) . The reaction plate is not selective. If the clutch clearance is not within specification, replace the reaction plate along with all the friction and steel discs. 18. Install the overdrive clutch pack into the input clutch retainer (Fig. 86). The overdrive steel separator plates can be identified by the lack of the half-moon cuts in the locating tabs. 19. Install the overdrive clutch wavy snap-ring with the two tabbed ears into the input clutch retainer. 20. Install the OD/reverse reaction plate into the input clutch retainer. The reaction plate is non-directional (Fig. 86). 21. Install the OD/reverse reaction plate flat snap-ring into the input clutch retainer. 22. Mount a dial indicator to the assembly and zero the indicator against the OD/reverse reaction plate (Fig. 89). Apply 20 psi of air pressure to the overdrive clutch and record the dial indicator reading. Measure and record OD clutch pack measurement in four (4) places, 90° apart. Take average of four measurements and compare with OD clutch pack clearance specification. Verify that the clutch clearance is 1.103 1.856 mm (0.043 0.073 inch). The reaction plate is not selective. If the clutch clearance is not within specification, replace the reaction plate along with all the friction and steel discs. 23. Install the reverse clutch pack into the input clutch retainer (Fig. 86). 24. Install the reverse reaction plate into the input clutch retainer. 25. Install the reverse reaction plate selective snap-ring into the input clutch retainer. 26. Mount a dial indicator to the assembly, push down on the clutch discs, pull up on the reaction plate to ensure the plate is properly seated and zero the indicator against the reverse clutch discs (Fig. 90). Apply 20 psi of air pressure to the reverse clutch and record the dial indicator reading. Measure and record Reverse clutch pack measurement in four (4) places, 90° apart. Take average of four measurements and compare with Reverse clutch pack clearance specification. The correct clutch clearance is 0.58 1.47 mm (0.023 0.058 inch). Adjust as necessary. Install the chosen snap-ring and re-measure to verify selection. 27. Remove the reverse clutch pack from the input clutch retainer. 28. Install the number 2 bearing onto the underdrive hub with outer race against the hub with petroleum jelly. 29. Install the underdrive hub into the input clutch retainer. 30. Install the number 3 bearing into the overdrive hub with the outer race against the hub with petroleum jelly. 31. Install the overdrive hub into the input clutch retainer. 32. Install the number 4 bearing into the reverse hub with outer race against the hub with petroleum jelly. 33. Install the reverse hub into the input clutch retainer. 34. Install the complete reverse clutch pack. 35. Install the reverse reaction plate and snapring. 36. Push up on reaction plate to allow reverse clutch to move freely.
2004 | Dodge or Ram Truck | RAM 2500 Truck 4WD | V8-5.7L VIN D | Fluid Pan ¦Service and Repair, Procedures: 45RFE 4 Speed/545RFE 5 Speed, Fluid Level and Condition Check | STANDARD PROCEDURE - FLUID LEVEL CHECK - Low fluid level can cause a variety of conditions because it allows the pump to take in air along with the fluid. As in any hydraulic system, air bubbles make the fluid spongy, therefore, pressures will be low and build up slowly. - Improper filling can also raise the fluid level too high. When the transmission has too much fluid, the geartrain churns up foam and cause the same conditions which occur with a low fluid level. - In either case, air bubbles can cause overheating and/or fluid oxidation, and varnishing. This can interfere with normal valve, clutch, and accumulator operation. Foaming can also result in fluid escaping from the transmission vent where it may be mistaken for a leak. - After the fluid has been checked, seat the dipstick fully to seal out water and dirt. - The transmission has a dipstick to check oil level. It is located on the right side of the engine. Be sure to wipe all dirt from dipstick handle before removing. - The torque converter fills in both the P (PARK) and N (NEUTRAL) positions. Place the selector lever in P (PARK) to be sure that the fluid level check is accurate. The engine should be running at idle speed for at least one minute, with the vehicle on level ground. At normal operating temperature (approximately 82 C. or 180 F.), the fluid level is correct if it is in the HOT region (cross-hatched area) on the oil level indicator. The fluid level will be approximately at the upper COLD hole of the dipstick at 70' F fluid temperature. - NOTE: Engine and Transmission should be at normal operating temperature before performing this procedure. 1. Start engine and apply parking brake. 2. Shift the transmission into DRIVE for approximately 2 seconds. 3. Shift the transmission into REVERSE for approximately 2 seconds. 4. Shift the transmission into PARK. 5. Hook up DRB6 scan tool and select transmission. 6. Select sensors. 7. Read the transmission temperature value. 8. Compare the fluid temperature value with the chart. (Fig. 66) 9. Adjust transmission fluid level shown on the dipstick according to the chart. - NOTE: After adding any fluid to the transmission, wait a minimum of 2 minutes for the oil to fully drain from the fill tube into the transmission before rechecking the fluid level. 10. Check transmission for leaks.
2004 | Dodge or Ram Truck | RAM 2500 Truck 4WD | V8-5.7L VIN D | Fluid - A/T ¦Service and Repair, Procedures: 45RFE 4 Speed/545RFE 5 Speed, Fluid Level and Condition Check | STANDARD PROCEDURE - FLUID LEVEL CHECK - Low fluid level can cause a variety of conditions because it allows the pump to take in air along with the fluid. As in any hydraulic system, air bubbles make the fluid spongy, therefore, pressures will be low and build up slowly. - Improper filling can also raise the fluid level too high. When the transmission has too much fluid, the geartrain churns up foam and cause the same conditions which occur with a low fluid level. - In either case, air bubbles can cause overheating and/or fluid oxidation, and varnishing. This can interfere with normal valve, clutch, and accumulator operation. Foaming can also result in fluid escaping from the transmission vent where it may be mistaken for a leak. - After the fluid has been checked, seat the dipstick fully to seal out water and dirt. - The transmission has a dipstick to check oil level. It is located on the right side of the engine. Be sure to wipe all dirt from dipstick handle before removing. - The torque converter fills in both the P (PARK) and N (NEUTRAL) positions. Place the selector lever in P (PARK) to be sure that the fluid level check is accurate. The engine should be running at idle speed for at least one minute, with the vehicle on level ground. At normal operating temperature (approximately 82 C. or 180 F.), the fluid level is correct if it is in the HOT region (cross-hatched area) on the oil level indicator. The fluid level will be approximately at the upper COLD hole of the dipstick at 70' F fluid temperature. - NOTE: Engine and Transmission should be at normal operating temperature before performing this procedure. 1. Start engine and apply parking brake. 2. Shift the transmission into DRIVE for approximately 2 seconds. 3. Shift the transmission into REVERSE for approximately 2 seconds. 4. Shift the transmission into PARK. 5. Hook up DRB6 scan tool and select transmission. 6. Select sensors. 7. Read the transmission temperature value. 8. Compare the fluid temperature value with the chart. (Fig. 66) 9. Adjust transmission fluid level shown on the dipstick according to the chart. - NOTE: After adding any fluid to the transmission, wait a minimum of 2 minutes for the oil to fully drain from the fill tube into the transmission before rechecking the fluid level. 10. Check transmission for leaks.
2004 | Dodge or Ram Truck | RAM 2500 Truck 4WD | V8-5.7L VIN D | Fluid Filter - A/T ¦Service and Repair, Procedures: 45RFE 4 Speed/545RFE 5 Speed, Fluid Level and Condition Check | STANDARD PROCEDURE - FLUID LEVEL CHECK - Low fluid level can cause a variety of conditions because it allows the pump to take in air along with the fluid. As in any hydraulic system, air bubbles make the fluid spongy, therefore, pressures will be low and build up slowly. - Improper filling can also raise the fluid level too high. When the transmission has too much fluid, the geartrain churns up foam and cause the same conditions which occur with a low fluid level. - In either case, air bubbles can cause overheating and/or fluid oxidation, and varnishing. This can interfere with normal valve, clutch, and accumulator operation. Foaming can also result in fluid escaping from the transmission vent where it may be mistaken for a leak. - After the fluid has been checked, seat the dipstick fully to seal out water and dirt. - The transmission has a dipstick to check oil level. It is located on the right side of the engine. Be sure to wipe all dirt from dipstick handle before removing. - The torque converter fills in both the P (PARK) and N (NEUTRAL) positions. Place the selector lever in P (PARK) to be sure that the fluid level check is accurate. The engine should be running at idle speed for at least one minute, with the vehicle on level ground. At normal operating temperature (approximately 82 C. or 180 F.), the fluid level is correct if it is in the HOT region (cross-hatched area) on the oil level indicator. The fluid level will be approximately at the upper COLD hole of the dipstick at 70' F fluid temperature. - NOTE: Engine and Transmission should be at normal operating temperature before performing this procedure. 1. Start engine and apply parking brake. 2. Shift the transmission into DRIVE for approximately 2 seconds. 3. Shift the transmission into REVERSE for approximately 2 seconds. 4. Shift the transmission into PARK. 5. Hook up DRB6 scan tool and select transmission. 6. Select sensors. 7. Read the transmission temperature value. 8. Compare the fluid temperature value with the chart. (Fig. 66) 9. Adjust transmission fluid level shown on the dipstick according to the chart. - NOTE: After adding any fluid to the transmission, wait a minimum of 2 minutes for the oil to fully drain from the fill tube into the transmission before rechecking the fluid level. 10. Check transmission for leaks.
2004 | Dodge or Ram Truck | RAM 2500 Truck 4WD | V8-5.7L VIN D | Automatic Transmission/Transaxle ¦Service and Repair, Procedures: Standard Service Procedures, Fluid Level and Condition Check, 45RFE 4 Speed/545RFE 5 Speed | STANDARD PROCEDURE - FLUID LEVEL CHECK - Low fluid level can cause a variety of conditions because it allows the pump to take in air along with the fluid. As in any hydraulic system, air bubbles make the fluid spongy, therefore, pressures will be low and build up slowly. - Improper filling can also raise the fluid level too high. When the transmission has too much fluid, the geartrain churns up foam and cause the same conditions which occur with a low fluid level. - In either case, air bubbles can cause overheating and/or fluid oxidation, and varnishing. This can interfere with normal valve, clutch, and accumulator operation. Foaming can also result in fluid escaping from the transmission vent where it may be mistaken for a leak. - After the fluid has been checked, seat the dipstick fully to seal out water and dirt. - The transmission has a dipstick to check oil level. It is located on the right side of the engine. Be sure to wipe all dirt from dipstick handle before removing. - The torque converter fills in both the P (PARK) and N (NEUTRAL) positions. Place the selector lever in P (PARK) to be sure that the fluid level check is accurate. The engine should be running at idle speed for at least one minute, with the vehicle on level ground. At normal operating temperature (approximately 82 C. or 180 F.), the fluid level is correct if it is in the HOT region (cross-hatched area) on the oil level indicator. The fluid level will be approximately at the upper COLD hole of the dipstick at 70' F fluid temperature. - NOTE: Engine and Transmission should be at normal operating temperature before performing this procedure. 1. Start engine and apply parking brake. 2. Shift the transmission into DRIVE for approximately 2 seconds. 3. Shift the transmission into REVERSE for approximately 2 seconds. 4. Shift the transmission into PARK. 5. Hook up DRB6 scan tool and select transmission. 6. Select sensors. 7. Read the transmission temperature value. 8. Compare the fluid temperature value with the chart. (Fig. 66) 9. Adjust transmission fluid level shown on the dipstick according to the chart. - NOTE: After adding any fluid to the transmission, wait a minimum of 2 minutes for the oil to fully drain from the fill tube into the transmission before rechecking the fluid level. 10. Check transmission for leaks.
2004 | Dodge or Ram Truck | RAM 3500 Truck 2WD | L6-5.9L DSL Turbo VIN 6 | Check Valve ¦Service and Repair, Procedures | REMOVAL 1. Remove both wiper arms from the wiper pivots. 2. Unlatch and open the hood. 3. Remove the cowl plenum cover/grille panel from over the cowl plenum. Fig.5 Check Valve Remove/Install 4. From the underside of the cowl plenum cover/ grille panel, disconnect the cowl plenum and washer nozzle hoses from the three barbed nipples of the check valve. 5. Remove the check valve from the underside of the cowl plenum cover/grille panel. INSTALLATION 1. Position the check valve to the underside of the cowl plenum cover/grille panel. Be certain that the flow direction arrow molded into the check valve body is oriented towards the washer nozzles. 2. From the underside of the cowl plenum cover/ grille panel, reconnect the cowl plenum and washer nozzle hoses to the three barbed nipples of the check valve. 3. Reinstall the cowl plenum cover/grille panel over the cowl plenum. 4. Close and latch the hood. 5. Reinstall both wiper arms onto the wiper pivots.
2004 | Dodge or Ram Truck | RAM 3500 Truck 2WD | L6-5.9L DSL Turbo VIN 6 | Vacuum Brake Booster ¦Service and Repair, Procedures | REMOVAL 1. Remove master cylinder. 2. Disconnect vacuum line at booster. 3. Remove clip securing booster push rod to brake pedal. 4. Remove the nuts from the booster mounting studs. 5. Remove the booster and gasket from front cowl panel. INSTALLATION 1. Guide the booster studs into the cowl panel holes and seat the booster on the panel. 2. Install and tighten new booster attaching nuts to 28 Nm (250 in. lbs.). 3. Install the booster push rod on brake pedal and install clip. 4. Install the booster check valve if removed and connect the vacuum hose to the check valve. 5. Install the master cylinder. 6. Fill and bleed the brake system.
2004 | Dodge or Ram Truck | RAM 3500 Truck 2WD | L6-5.9L DSL Turbo VIN 6 | Cooling System ¦Service and Repair, Procedures: Cooling System Filling | REFILLING COOLING SYSTEM 5.9L DIESEL ENGINE - Clean cooling system prior to refilling. 1. Close radiator drain plug. - CAUTION: Due to the use of the one-way check valve, the engine must not be operating when refilling the cooling system. - NOTE: The diesel engine is equipped with two one way check valves giggle pins). The check valves are used as a servicing feature and will vent air when the system is being filled. Water pressure (or flow) will hold the valves closed. 2. Fill the cooling system with a 50/50 mixture of water and antifreeze. 3. Fill coolant reserve/overflow tank to the FULL mark. 4. Start and operate engine until thermostat opens. Upper radiator hose should be warm to touch. 5. If necessary, add 50/50 water and antifreeze mixture to the coolant reserve/overflow tank to maintain coolant level. This level should be between the ADD and FULL marks. The level in the reserve/overflow tank may drop below the ADD mark after three or four warm-up and cool-down cycles.
2004 | Dodge or Ram Truck | RAM 3500 Truck 2WD | L6-5.9L DSL Turbo VIN 6 | Fuel Tank ¦Service and Repair, Procedures: Fuel Tank Draining | Fuel Tank Draining Due to a one-way check valve installed into the fuel fill opening fitting at the tank, the tank cannot be drained conventionally at the fill cap. 1. Raise vehicle. 2. If vehicle is equipped with 4 doors and a 6 foot (short) box, remove left-rear tire/wheel. 3. Thoroughly clean area at top of fuel tank around fuel tank module. Fig.21 Fuel Tank Module - Diesel 4. Remove rubber cap from auxiliary fitting on top of tank module (Fig. 21). 5. Drain fuel tank by attaching drain hose from an approved draining station to auxiliary fitting on top of tank module (Fig. 21).
2004 | Dodge or Ram Truck | RAM 3500 Truck 2WD | L6-5.9L DSL Turbo VIN 6 | Engine Oil ¦Service and Repair, Procedures: Engine Oil Level Check | STANDARD PROCEDURE STANDARD PROCEDURE - ENGINE OIL LEVEL - CAUTION: Do not overfill crankcase with engine oil, oil foaming and oil pressure loss can result. - To ensure proper lubrication of an engine, the engine oil must be maintained at an acceptable level. The acceptable oil level is in the SAFE RANGE on the engine oil dipstick (Fig. 113). - Unless the engine has exhibited loss of oil pressure, run the engine for about five minutes before checking oil level. Checking engine oil level of a cold engine is not accurate. 1. Position vehicle on level surface. 2. With engine OFF, allow approximately ten minutes for oil to settle to bottom of crankcase, remove engine oil dipstick. 3. Wipe dipstick clean. 4. Replace dipstick and verify it is seated in the tube. 5. Remove dipstick, with handle held above the tip, take oil level reading. 6. Add oil only if level is below the SAFE RANGE area on the dipstick. 7. Replace dipstick
2004 | Dodge or Ram Truck | RAM 3500 Truck 2WD | L6-5.9L DSL Turbo VIN 6 | Refrigerant Oil ¦Service and Repair, Procedures: Component Refrigerant Oil Level Check | A/C Component Referigerant Oil Capacities When an air conditioning system is first assembled at the factory, all components (except the A/C compressor) are refrigerant oil free. After the refrigerant system has been charged with (R-134a) refrigerant and operated, the oil in the A/C compressor is dispersed through the lines and components. The A/C evaporator, A/C condenser, and accumulator will retain a significant amount of oil. Refer to the A/C Component Refrigerant Oil Capacities table. When a component is replaced, the specified amount of refrigerant oil must be added. When a new A/C compressor is being installed, drain the lubricant from the used compressor, measure the amount drained and discard the used lubricant. Drain the lubricant from the new A/C compressor into a clean container. Return the amount of lubricant measured from the used compressor, plus the amount reclaimed from the system back into the new A/C compressor. When a line or component has ruptured and oil has escaped, the accumulator must be replaced along with the ruptured component.
2004 | Dodge or Ram Truck | RAM 3500 Truck 2WD | L6-5.9L DSL Turbo VIN 6 | Refrigerant Oil ¦Service and Repair, Procedures: Compressor Refrigerant Oil Level Check | NOTE: Most reclaim/recycling equipment will measure the lubricant being removed during recovery. This amount of lubricant should be added back into the system. Refer to the reclaim/recycling equipment manufacturers instructions. 1. Recover the refrigerant from the system. 2. Disconnect the refrigerant lines from the A/C compressor. Cap open lines to prevent moisture from entering the system. 3. Remove the A/C compressor from the vehicle. 4. From the suction and discharge ports on the A/C compressor, drain the lubricant from the old A/C compressor into a clean container. 5. From the suction and discharge ports on the A/C compressor, drain the lubricant from the new A/C compressor into a clean container. 6. Install new lubricant back into the new A/C compressor in the amount measured from the used compressor, plus adding any amount of lubricant lost when the refrigerant system was reclaimed. 7. Install the A/C compressor and connect the refrigerant lines. Then evacuate and charge refrigerant system.
2004 | Dodge or Ram Truck | RAM 3500 Truck 2WD | L6-5.9L DSL Turbo VIN 6 | Fuel Delivery and Air Induction ¦Service and Repair, Procedures: Draining Fuel Tank | Due to a one-way check valve installed into the fuel fill opening fitting at the tank, the tank cannot be drained conventionally at the fill cap. 1. Raise vehicle. 2. If vehicle is equipped with 4 doors and a 6 foot (short) box, remove left-rear tire/wheel. 3. Thoroughly clean area at top of fuel tank around fuel tank module. 4. Loosen clamp and disconnect rubber fuel fill hose at tank. 5. Drain fuel tank by attaching drain hose from an approved diesel fuel draining station to the fuel fill fitting of tank.
2004 | Dodge or Ram Truck | RAM 3500 Truck 2WD | L6-5.9L DSL Turbo VIN 6 | Automatic Transmission/Transaxle ¦Service and Repair, Procedures: Standard Service Procedures, Converter Drainback Check Valve Service | STANDARD PROCEDURE - TORQUE CONVERTER DRAINBACK VALVE - The converter drainback check valve is located in the cooler outlet (pressure) line near the radiator tank. The valve prevents fluid drainback when the vehicle is parked for lengthy periods. The valve check ball is spring loaded and has an opening pressure of approximately 2 psi. - The valve is serviced as an assembly; it is not repairable. Do not clean the valve if restricted, or contaminated by sludge, or debris. If the valve fails, or if a transmission malfunction occurs that generates significant amounts of sludge and/or clutch particles and metal shavings, the valve must be replaced. - The valve must be removed whenever the cooler and lines are reverse flushed. The valve can be flow tested when necessary. The procedure is exactly the same as for flow testing a cooler. - If the valve is restricted, installed backwards, or in the wrong line, it will cause an overheating condition and possible transmission failure. - CAUTION: The drainback valve is a one-way flow device. It must be properly oriented in terms of flow direction for the cooler to function properly. The valve must be installed in the pressure line. Otherwise flow will be blocked and would cause an overheating condition and eventual transmission failure.
2004 | Dodge or Ram Truck | RAM 3500 Truck 2WD | L6-5.9L DSL Turbo VIN 6 | Fluid Pan ¦Service and Repair, Procedures: All RH/RE 30/32/42/44/46/47/48 3 and 4 speed, Fluid Level and Condition Check | STANDARD PROCEDURE - FLUID LEVEL CHECK - Low fluid level can cause a variety of conditions because it allows the pump to take in air along with the fluid. As in any hydraulic system, air bubbles make the fluid spongy, therefore, pressures will be low and build up slowly. Improper filling can also raise the fluid level too high. When the transmission has too much fluid, the geartrain churns up foam and cause the same conditions which occur with a low fluid level. In either case, air bubbles can cause overheating and/or fluid oxidation, and varnishing. This can interfere with normal valve, clutch, and accumulator operation. Foaming can also result in fluid escaping from the transmission vent where it may be mistaken for a leak. After the fluid has been checked, seat the dipstick fully to seal out water and dirt. The transmission has a dipstick to check oil level. It is located on the right side of the engine. Be sure to wipe all dirt from dipstick handle before removing. Fluid level is checked with the engine running at curb idle speed, the transmission in NEUTRAL and the transmission fluid at normal operating temperature. The engine should be running at idle speed for at least one minute, with the vehicle on level ground. The transmission fluid level can be checked two ways. PROCEDURE ONE 1. Transmission fluid must be at normal operating temperature for accurate fluid level check. Drive vehicle if necessary to bring fluid temperature up to normal hot operating temperature of 82°C (180°F). 2. Position vehicle on level surface. 3. Start and run engine at curb idle speed. 4. Apply parking brakes. 5. Shift transmission momentarily into all gear ranges. Then shift transmission back to NEUTRAL. 6. Clean top of filler tube and dipstick to keep dirt from entering tube. 7. Remove dipstick (Fig. 89) and check fluid level as follows: - a. Correct acceptable level is in crosshatch area. - b. Correct maximum level is to MAX arrow mark. - c. Incorrect level is at or below MIN line. - d. If fluid is low, add only enough Mopar ATF +4, type 9602, to restore correct level. Do not overfill. PROCEDURE TWO 1. Start engine and apply parking brake. 2. Shift the transmission into DRIVE for approximately 2 seconds. 3. Shift the transmission into REVERSE for approximately 2 seconds. 4. Shift the transmission into PARK. 5. Hook up DRBIII scan tool and select engine. 6. Select sensors. 7. Read the transmission temperature value. 8. Compare the fluid temperature value with the chart. 9. Adjust transmission fluid level shown on the dipstick according to the chart (Fig. 90). - NOTE: After adding any fluid to the transmission, wait a minimum of 2 minutes for the oil to fully drain from the fill tube into the transmission before rechecking the fluid level. 10. Check transmission for leaks.
2004 | Dodge or Ram Truck | RAM 3500 Truck 2WD | L6-5.9L DSL Turbo VIN 6 | Fluid - A/T ¦Service and Repair, Procedures: All RH/RE 30/32/42/44/46/47/48 3 and 4 speed, Fluid Level and Condition Check | STANDARD PROCEDURE - FLUID LEVEL CHECK - Low fluid level can cause a variety of conditions because it allows the pump to take in air along with the fluid. As in any hydraulic system, air bubbles make the fluid spongy, therefore, pressures will be low and build up slowly. Improper filling can also raise the fluid level too high. When the transmission has too much fluid, the geartrain churns up foam and cause the same conditions which occur with a low fluid level. In either case, air bubbles can cause overheating and/or fluid oxidation, and varnishing. This can interfere with normal valve, clutch, and accumulator operation. Foaming can also result in fluid escaping from the transmission vent where it may be mistaken for a leak. After the fluid has been checked, seat the dipstick fully to seal out water and dirt. The transmission has a dipstick to check oil level. It is located on the right side of the engine. Be sure to wipe all dirt from dipstick handle before removing. Fluid level is checked with the engine running at curb idle speed, the transmission in NEUTRAL and the transmission fluid at normal operating temperature. The engine should be running at idle speed for at least one minute, with the vehicle on level ground. The transmission fluid level can be checked two ways. PROCEDURE ONE 1. Transmission fluid must be at normal operating temperature for accurate fluid level check. Drive vehicle if necessary to bring fluid temperature up to normal hot operating temperature of 82°C (180°F). 2. Position vehicle on level surface. 3. Start and run engine at curb idle speed. 4. Apply parking brakes. 5. Shift transmission momentarily into all gear ranges. Then shift transmission back to NEUTRAL. 6. Clean top of filler tube and dipstick to keep dirt from entering tube. 7. Remove dipstick (Fig. 89) and check fluid level as follows: - a. Correct acceptable level is in crosshatch area. - b. Correct maximum level is to MAX arrow mark. - c. Incorrect level is at or below MIN line. - d. If fluid is low, add only enough Mopar ATF +4, type 9602, to restore correct level. Do not overfill. PROCEDURE TWO 1. Start engine and apply parking brake. 2. Shift the transmission into DRIVE for approximately 2 seconds. 3. Shift the transmission into REVERSE for approximately 2 seconds. 4. Shift the transmission into PARK. 5. Hook up DRBIII scan tool and select engine. 6. Select sensors. 7. Read the transmission temperature value. 8. Compare the fluid temperature value with the chart. 9. Adjust transmission fluid level shown on the dipstick according to the chart (Fig. 90). - NOTE: After adding any fluid to the transmission, wait a minimum of 2 minutes for the oil to fully drain from the fill tube into the transmission before rechecking the fluid level. 10. Check transmission for leaks.
2004 | Dodge or Ram Truck | RAM 3500 Truck 2WD | L6-5.9L DSL Turbo VIN 6 | Fluid Filter - A/T ¦Service and Repair, Procedures: All RH/RE 30/32/42/44/46/47/48 3 and 4 speed, Fluid Level and Condition Check | STANDARD PROCEDURE - FLUID LEVEL CHECK - Low fluid level can cause a variety of conditions because it allows the pump to take in air along with the fluid. As in any hydraulic system, air bubbles make the fluid spongy, therefore, pressures will be low and build up slowly. Improper filling can also raise the fluid level too high. When the transmission has too much fluid, the geartrain churns up foam and cause the same conditions which occur with a low fluid level. In either case, air bubbles can cause overheating and/or fluid oxidation, and varnishing. This can interfere with normal valve, clutch, and accumulator operation. Foaming can also result in fluid escaping from the transmission vent where it may be mistaken for a leak. After the fluid has been checked, seat the dipstick fully to seal out water and dirt. The transmission has a dipstick to check oil level. It is located on the right side of the engine. Be sure to wipe all dirt from dipstick handle before removing. Fluid level is checked with the engine running at curb idle speed, the transmission in NEUTRAL and the transmission fluid at normal operating temperature. The engine should be running at idle speed for at least one minute, with the vehicle on level ground. The transmission fluid level can be checked two ways. PROCEDURE ONE 1. Transmission fluid must be at normal operating temperature for accurate fluid level check. Drive vehicle if necessary to bring fluid temperature up to normal hot operating temperature of 82°C (180°F). 2. Position vehicle on level surface. 3. Start and run engine at curb idle speed. 4. Apply parking brakes. 5. Shift transmission momentarily into all gear ranges. Then shift transmission back to NEUTRAL. 6. Clean top of filler tube and dipstick to keep dirt from entering tube. 7. Remove dipstick (Fig. 89) and check fluid level as follows: - a. Correct acceptable level is in crosshatch area. - b. Correct maximum level is to MAX arrow mark. - c. Incorrect level is at or below MIN line. - d. If fluid is low, add only enough Mopar ATF +4, type 9602, to restore correct level. Do not overfill. PROCEDURE TWO 1. Start engine and apply parking brake. 2. Shift the transmission into DRIVE for approximately 2 seconds. 3. Shift the transmission into REVERSE for approximately 2 seconds. 4. Shift the transmission into PARK. 5. Hook up DRBIII scan tool and select engine. 6. Select sensors. 7. Read the transmission temperature value. 8. Compare the fluid temperature value with the chart. 9. Adjust transmission fluid level shown on the dipstick according to the chart (Fig. 90). - NOTE: After adding any fluid to the transmission, wait a minimum of 2 minutes for the oil to fully drain from the fill tube into the transmission before rechecking the fluid level. 10. Check transmission for leaks.
2004 | Dodge or Ram Truck | RAM 3500 Truck 2WD | L6-5.9L DSL Turbo VIN 6 | Automatic Transmission/Transaxle ¦Service and Repair, Procedures: Standard Service Procedures, Fluid Level and Condition Check, All RH/RE 30/32/42/44/46/47/48 3 and 4 speed | STANDARD PROCEDURE - FLUID LEVEL CHECK - Low fluid level can cause a variety of conditions because it allows the pump to take in air along with the fluid. As in any hydraulic system, air bubbles make the fluid spongy, therefore, pressures will be low and build up slowly. Improper filling can also raise the fluid level too high. When the transmission has too much fluid, the geartrain churns up foam and cause the same conditions which occur with a low fluid level. In either case, air bubbles can cause overheating and/or fluid oxidation, and varnishing. This can interfere with normal valve, clutch, and accumulator operation. Foaming can also result in fluid escaping from the transmission vent where it may be mistaken for a leak. After the fluid has been checked, seat the dipstick fully to seal out water and dirt. The transmission has a dipstick to check oil level. It is located on the right side of the engine. Be sure to wipe all dirt from dipstick handle before removing. Fluid level is checked with the engine running at curb idle speed, the transmission in NEUTRAL and the transmission fluid at normal operating temperature. The engine should be running at idle speed for at least one minute, with the vehicle on level ground. The transmission fluid level can be checked two ways. PROCEDURE ONE 1. Transmission fluid must be at normal operating temperature for accurate fluid level check. Drive vehicle if necessary to bring fluid temperature up to normal hot operating temperature of 82°C (180°F). 2. Position vehicle on level surface. 3. Start and run engine at curb idle speed. 4. Apply parking brakes. 5. Shift transmission momentarily into all gear ranges. Then shift transmission back to NEUTRAL. 6. Clean top of filler tube and dipstick to keep dirt from entering tube. 7. Remove dipstick (Fig. 89) and check fluid level as follows: - a. Correct acceptable level is in crosshatch area. - b. Correct maximum level is to MAX arrow mark. - c. Incorrect level is at or below MIN line. - d. If fluid is low, add only enough Mopar ATF +4, type 9602, to restore correct level. Do not overfill. PROCEDURE TWO 1. Start engine and apply parking brake. 2. Shift the transmission into DRIVE for approximately 2 seconds. 3. Shift the transmission into REVERSE for approximately 2 seconds. 4. Shift the transmission into PARK. 5. Hook up DRBIII scan tool and select engine. 6. Select sensors. 7. Read the transmission temperature value. 8. Compare the fluid temperature value with the chart. 9. Adjust transmission fluid level shown on the dipstick according to the chart (Fig. 90). - NOTE: After adding any fluid to the transmission, wait a minimum of 2 minutes for the oil to fully drain from the fill tube into the transmission before rechecking the fluid level. 10. Check transmission for leaks.
2004 | Dodge or Ram Truck | RAM 3500 Truck 2WD | L6-5.9L DSL Turbo VIN C | Check Valve ¦Service and Repair, Procedures | REMOVAL 1. Remove both wiper arms from the wiper pivots. 2. Unlatch and open the hood. 3. Remove the cowl plenum cover/grille panel from over the cowl plenum. Fig.5 Check Valve Remove/Install 4. From the underside of the cowl plenum cover/ grille panel, disconnect the cowl plenum and washer nozzle hoses from the three barbed nipples of the check valve. 5. Remove the check valve from the underside of the cowl plenum cover/grille panel. INSTALLATION 1. Position the check valve to the underside of the cowl plenum cover/grille panel. Be certain that the flow direction arrow molded into the check valve body is oriented towards the washer nozzles. 2. From the underside of the cowl plenum cover/ grille panel, reconnect the cowl plenum and washer nozzle hoses to the three barbed nipples of the check valve. 3. Reinstall the cowl plenum cover/grille panel over the cowl plenum. 4. Close and latch the hood. 5. Reinstall both wiper arms onto the wiper pivots.
2004 | Dodge or Ram Truck | RAM 3500 Truck 2WD | L6-5.9L DSL Turbo VIN C | Vacuum Brake Booster ¦Service and Repair, Procedures | REMOVAL 1. Remove master cylinder. 2. Disconnect vacuum line at booster. 3. Remove clip securing booster push rod to brake pedal. 4. Remove the nuts from the booster mounting studs. 5. Remove the booster and gasket from front cowl panel. INSTALLATION 1. Guide the booster studs into the cowl panel holes and seat the booster on the panel. 2. Install and tighten new booster attaching nuts to 28 Nm (250 in. lbs.). 3. Install the booster push rod on brake pedal and install clip. 4. Install the booster check valve if removed and connect the vacuum hose to the check valve. 5. Install the master cylinder. 6. Fill and bleed the brake system.
2004 | Dodge or Ram Truck | RAM 3500 Truck 2WD | L6-5.9L DSL Turbo VIN C | Cooling System ¦Service and Repair, Procedures: Cooling System Filling | REFILLING COOLING SYSTEM 5.9L DIESEL ENGINE - Clean cooling system prior to refilling. 1. Close radiator drain plug. - CAUTION: Due to the use of the one-way check valve, the engine must not be operating when refilling the cooling system. - NOTE: The diesel engine is equipped with two one way check valves giggle pins). The check valves are used as a servicing feature and will vent air when the system is being filled. Water pressure (or flow) will hold the valves closed. 2. Fill the cooling system with a 50/50 mixture of water and antifreeze. 3. Fill coolant reserve/overflow tank to the FULL mark. 4. Start and operate engine until thermostat opens. Upper radiator hose should be warm to touch. 5. If necessary, add 50/50 water and antifreeze mixture to the coolant reserve/overflow tank to maintain coolant level. This level should be between the ADD and FULL marks. The level in the reserve/overflow tank may drop below the ADD mark after three or four warm-up and cool-down cycles.
2004 | Dodge or Ram Truck | RAM 3500 Truck 2WD | L6-5.9L DSL Turbo VIN C | Fuel Tank ¦Service and Repair, Procedures: Fuel Tank Draining | Fuel Tank Draining Due to a one-way check valve installed into the fuel fill opening fitting at the tank, the tank cannot be drained conventionally at the fill cap. 1. Raise vehicle. 2. If vehicle is equipped with 4 doors and a 6 foot (short) box, remove left-rear tire/wheel. 3. Thoroughly clean area at top of fuel tank around fuel tank module. Fig.21 Fuel Tank Module - Diesel 4. Remove rubber cap from auxiliary fitting on top of tank module (Fig. 21). 5. Drain fuel tank by attaching drain hose from an approved draining station to auxiliary fitting on top of tank module (Fig. 21).
2004 | Dodge or Ram Truck | RAM 3500 Truck 2WD | L6-5.9L DSL Turbo VIN C | Engine Oil ¦Service and Repair, Procedures: Engine Oil Level Check | STANDARD PROCEDURE STANDARD PROCEDURE - ENGINE OIL LEVEL - CAUTION: Do not overfill crankcase with engine oil, oil foaming and oil pressure loss can result. - To ensure proper lubrication of an engine, the engine oil must be maintained at an acceptable level. The acceptable oil level is in the SAFE RANGE on the engine oil dipstick (Fig. 113). - Unless the engine has exhibited loss of oil pressure, run the engine for about five minutes before checking oil level. Checking engine oil level of a cold engine is not accurate. 1. Position vehicle on level surface. 2. With engine OFF, allow approximately ten minutes for oil to settle to bottom of crankcase, remove engine oil dipstick. 3. Wipe dipstick clean. 4. Replace dipstick and verify it is seated in the tube. 5. Remove dipstick, with handle held above the tip, take oil level reading. 6. Add oil only if level is below the SAFE RANGE area on the dipstick. 7. Replace dipstick
2004 | Dodge or Ram Truck | RAM 3500 Truck 2WD | L6-5.9L DSL Turbo VIN C | Refrigerant Oil ¦Service and Repair, Procedures: Component Refrigerant Oil Level Check | A/C Component Referigerant Oil Capacities When an air conditioning system is first assembled at the factory, all components (except the A/C compressor) are refrigerant oil free. After the refrigerant system has been charged with (R-134a) refrigerant and operated, the oil in the A/C compressor is dispersed through the lines and components. The A/C evaporator, A/C condenser, and accumulator will retain a significant amount of oil. Refer to the A/C Component Refrigerant Oil Capacities table. When a component is replaced, the specified amount of refrigerant oil must be added. When a new A/C compressor is being installed, drain the lubricant from the used compressor, measure the amount drained and discard the used lubricant. Drain the lubricant from the new A/C compressor into a clean container. Return the amount of lubricant measured from the used compressor, plus the amount reclaimed from the system back into the new A/C compressor. When a line or component has ruptured and oil has escaped, the accumulator must be replaced along with the ruptured component.
2004 | Dodge or Ram Truck | RAM 3500 Truck 2WD | L6-5.9L DSL Turbo VIN C | Refrigerant Oil ¦Service and Repair, Procedures: Compressor Refrigerant Oil Level Check | NOTE: Most reclaim/recycling equipment will measure the lubricant being removed during recovery. This amount of lubricant should be added back into the system. Refer to the reclaim/recycling equipment manufacturers instructions. 1. Recover the refrigerant from the system. 2. Disconnect the refrigerant lines from the A/C compressor. Cap open lines to prevent moisture from entering the system. 3. Remove the A/C compressor from the vehicle. 4. From the suction and discharge ports on the A/C compressor, drain the lubricant from the old A/C compressor into a clean container. 5. From the suction and discharge ports on the A/C compressor, drain the lubricant from the new A/C compressor into a clean container. 6. Install new lubricant back into the new A/C compressor in the amount measured from the used compressor, plus adding any amount of lubricant lost when the refrigerant system was reclaimed. 7. Install the A/C compressor and connect the refrigerant lines. Then evacuate and charge refrigerant system.
2004 | Dodge or Ram Truck | RAM 3500 Truck 2WD | L6-5.9L DSL Turbo VIN C | Fuel Delivery and Air Induction ¦Service and Repair, Procedures: Draining Fuel Tank | Due to a one-way check valve installed into the fuel fill opening fitting at the tank, the tank cannot be drained conventionally at the fill cap. 1. Raise vehicle. 2. If vehicle is equipped with 4 doors and a 6 foot (short) box, remove left-rear tire/wheel. 3. Thoroughly clean area at top of fuel tank around fuel tank module. 4. Loosen clamp and disconnect rubber fuel fill hose at tank. 5. Drain fuel tank by attaching drain hose from an approved diesel fuel draining station to the fuel fill fitting of tank.
2004 | Dodge or Ram Truck | RAM 3500 Truck 2WD | L6-5.9L DSL Turbo VIN C | Automatic Transmission/Transaxle ¦Service and Repair, Procedures: Standard Service Procedures, Converter Drainback Check Valve Service | STANDARD PROCEDURE - TORQUE CONVERTER DRAINBACK VALVE - The converter drainback check valve is located in the cooler outlet (pressure) line near the radiator tank. The valve prevents fluid drainback when the vehicle is parked for lengthy periods. The valve check ball is spring loaded and has an opening pressure of approximately 2 psi. - The valve is serviced as an assembly; it is not repairable. Do not clean the valve if restricted, or contaminated by sludge, or debris. If the valve fails, or if a transmission malfunction occurs that generates significant amounts of sludge and/or clutch particles and metal shavings, the valve must be replaced. - The valve must be removed whenever the cooler and lines are reverse flushed. The valve can be flow tested when necessary. The procedure is exactly the same as for flow testing a cooler. - If the valve is restricted, installed backwards, or in the wrong line, it will cause an overheating condition and possible transmission failure. - CAUTION: The drainback valve is a one-way flow device. It must be properly oriented in terms of flow direction for the cooler to function properly. The valve must be installed in the pressure line. Otherwise flow will be blocked and would cause an overheating condition and eventual transmission failure.
2004 | Dodge or Ram Truck | RAM 3500 Truck 2WD | L6-5.9L DSL Turbo VIN C | Fluid Pan ¦Service and Repair, Procedures: All RH/RE 30/32/42/44/46/47/48 3 and 4 speed, Fluid Level and Condition Check | STANDARD PROCEDURE - FLUID LEVEL CHECK - Low fluid level can cause a variety of conditions because it allows the pump to take in air along with the fluid. As in any hydraulic system, air bubbles make the fluid spongy, therefore, pressures will be low and build up slowly. Improper filling can also raise the fluid level too high. When the transmission has too much fluid, the geartrain churns up foam and cause the same conditions which occur with a low fluid level. In either case, air bubbles can cause overheating and/or fluid oxidation, and varnishing. This can interfere with normal valve, clutch, and accumulator operation. Foaming can also result in fluid escaping from the transmission vent where it may be mistaken for a leak. After the fluid has been checked, seat the dipstick fully to seal out water and dirt. The transmission has a dipstick to check oil level. It is located on the right side of the engine. Be sure to wipe all dirt from dipstick handle before removing. Fluid level is checked with the engine running at curb idle speed, the transmission in NEUTRAL and the transmission fluid at normal operating temperature. The engine should be running at idle speed for at least one minute, with the vehicle on level ground. The transmission fluid level can be checked two ways. PROCEDURE ONE 1. Transmission fluid must be at normal operating temperature for accurate fluid level check. Drive vehicle if necessary to bring fluid temperature up to normal hot operating temperature of 82°C (180°F). 2. Position vehicle on level surface. 3. Start and run engine at curb idle speed. 4. Apply parking brakes. 5. Shift transmission momentarily into all gear ranges. Then shift transmission back to NEUTRAL. 6. Clean top of filler tube and dipstick to keep dirt from entering tube. 7. Remove dipstick (Fig. 89) and check fluid level as follows: - a. Correct acceptable level is in crosshatch area. - b. Correct maximum level is to MAX arrow mark. - c. Incorrect level is at or below MIN line. - d. If fluid is low, add only enough Mopar ATF +4, type 9602, to restore correct level. Do not overfill. PROCEDURE TWO 1. Start engine and apply parking brake. 2. Shift the transmission into DRIVE for approximately 2 seconds. 3. Shift the transmission into REVERSE for approximately 2 seconds. 4. Shift the transmission into PARK. 5. Hook up DRBIII scan tool and select engine. 6. Select sensors. 7. Read the transmission temperature value. 8. Compare the fluid temperature value with the chart. 9. Adjust transmission fluid level shown on the dipstick according to the chart (Fig. 90). - NOTE: After adding any fluid to the transmission, wait a minimum of 2 minutes for the oil to fully drain from the fill tube into the transmission before rechecking the fluid level. 10. Check transmission for leaks.
2004 | Dodge or Ram Truck | RAM 3500 Truck 2WD | L6-5.9L DSL Turbo VIN C | Fluid - A/T ¦Service and Repair, Procedures: All RH/RE 30/32/42/44/46/47/48 3 and 4 speed, Fluid Level and Condition Check | STANDARD PROCEDURE - FLUID LEVEL CHECK - Low fluid level can cause a variety of conditions because it allows the pump to take in air along with the fluid. As in any hydraulic system, air bubbles make the fluid spongy, therefore, pressures will be low and build up slowly. Improper filling can also raise the fluid level too high. When the transmission has too much fluid, the geartrain churns up foam and cause the same conditions which occur with a low fluid level. In either case, air bubbles can cause overheating and/or fluid oxidation, and varnishing. This can interfere with normal valve, clutch, and accumulator operation. Foaming can also result in fluid escaping from the transmission vent where it may be mistaken for a leak. After the fluid has been checked, seat the dipstick fully to seal out water and dirt. The transmission has a dipstick to check oil level. It is located on the right side of the engine. Be sure to wipe all dirt from dipstick handle before removing. Fluid level is checked with the engine running at curb idle speed, the transmission in NEUTRAL and the transmission fluid at normal operating temperature. The engine should be running at idle speed for at least one minute, with the vehicle on level ground. The transmission fluid level can be checked two ways. PROCEDURE ONE 1. Transmission fluid must be at normal operating temperature for accurate fluid level check. Drive vehicle if necessary to bring fluid temperature up to normal hot operating temperature of 82°C (180°F). 2. Position vehicle on level surface. 3. Start and run engine at curb idle speed. 4. Apply parking brakes. 5. Shift transmission momentarily into all gear ranges. Then shift transmission back to NEUTRAL. 6. Clean top of filler tube and dipstick to keep dirt from entering tube. 7. Remove dipstick (Fig. 89) and check fluid level as follows: - a. Correct acceptable level is in crosshatch area. - b. Correct maximum level is to MAX arrow mark. - c. Incorrect level is at or below MIN line. - d. If fluid is low, add only enough Mopar ATF +4, type 9602, to restore correct level. Do not overfill. PROCEDURE TWO 1. Start engine and apply parking brake. 2. Shift the transmission into DRIVE for approximately 2 seconds. 3. Shift the transmission into REVERSE for approximately 2 seconds. 4. Shift the transmission into PARK. 5. Hook up DRBIII scan tool and select engine. 6. Select sensors. 7. Read the transmission temperature value. 8. Compare the fluid temperature value with the chart. 9. Adjust transmission fluid level shown on the dipstick according to the chart (Fig. 90). - NOTE: After adding any fluid to the transmission, wait a minimum of 2 minutes for the oil to fully drain from the fill tube into the transmission before rechecking the fluid level. 10. Check transmission for leaks.
2004 | Dodge or Ram Truck | RAM 3500 Truck 2WD | L6-5.9L DSL Turbo VIN C | Fluid Filter - A/T ¦Service and Repair, Procedures: All RH/RE 30/32/42/44/46/47/48 3 and 4 speed, Fluid Level and Condition Check | STANDARD PROCEDURE - FLUID LEVEL CHECK - Low fluid level can cause a variety of conditions because it allows the pump to take in air along with the fluid. As in any hydraulic system, air bubbles make the fluid spongy, therefore, pressures will be low and build up slowly. Improper filling can also raise the fluid level too high. When the transmission has too much fluid, the geartrain churns up foam and cause the same conditions which occur with a low fluid level. In either case, air bubbles can cause overheating and/or fluid oxidation, and varnishing. This can interfere with normal valve, clutch, and accumulator operation. Foaming can also result in fluid escaping from the transmission vent where it may be mistaken for a leak. After the fluid has been checked, seat the dipstick fully to seal out water and dirt. The transmission has a dipstick to check oil level. It is located on the right side of the engine. Be sure to wipe all dirt from dipstick handle before removing. Fluid level is checked with the engine running at curb idle speed, the transmission in NEUTRAL and the transmission fluid at normal operating temperature. The engine should be running at idle speed for at least one minute, with the vehicle on level ground. The transmission fluid level can be checked two ways. PROCEDURE ONE 1. Transmission fluid must be at normal operating temperature for accurate fluid level check. Drive vehicle if necessary to bring fluid temperature up to normal hot operating temperature of 82°C (180°F). 2. Position vehicle on level surface. 3. Start and run engine at curb idle speed. 4. Apply parking brakes. 5. Shift transmission momentarily into all gear ranges. Then shift transmission back to NEUTRAL. 6. Clean top of filler tube and dipstick to keep dirt from entering tube. 7. Remove dipstick (Fig. 89) and check fluid level as follows: - a. Correct acceptable level is in crosshatch area. - b. Correct maximum level is to MAX arrow mark. - c. Incorrect level is at or below MIN line. - d. If fluid is low, add only enough Mopar ATF +4, type 9602, to restore correct level. Do not overfill. PROCEDURE TWO 1. Start engine and apply parking brake. 2. Shift the transmission into DRIVE for approximately 2 seconds. 3. Shift the transmission into REVERSE for approximately 2 seconds. 4. Shift the transmission into PARK. 5. Hook up DRBIII scan tool and select engine. 6. Select sensors. 7. Read the transmission temperature value. 8. Compare the fluid temperature value with the chart. 9. Adjust transmission fluid level shown on the dipstick according to the chart (Fig. 90). - NOTE: After adding any fluid to the transmission, wait a minimum of 2 minutes for the oil to fully drain from the fill tube into the transmission before rechecking the fluid level. 10. Check transmission for leaks.
2004 | Dodge or Ram Truck | RAM 3500 Truck 2WD | L6-5.9L DSL Turbo VIN C | Automatic Transmission/Transaxle ¦Service and Repair, Procedures: Standard Service Procedures, Fluid Level and Condition Check, All RH/RE 30/32/42/44/46/47/48 3 and 4 speed | STANDARD PROCEDURE - FLUID LEVEL CHECK - Low fluid level can cause a variety of conditions because it allows the pump to take in air along with the fluid. As in any hydraulic system, air bubbles make the fluid spongy, therefore, pressures will be low and build up slowly. Improper filling can also raise the fluid level too high. When the transmission has too much fluid, the geartrain churns up foam and cause the same conditions which occur with a low fluid level. In either case, air bubbles can cause overheating and/or fluid oxidation, and varnishing. This can interfere with normal valve, clutch, and accumulator operation. Foaming can also result in fluid escaping from the transmission vent where it may be mistaken for a leak. After the fluid has been checked, seat the dipstick fully to seal out water and dirt. The transmission has a dipstick to check oil level. It is located on the right side of the engine. Be sure to wipe all dirt from dipstick handle before removing. Fluid level is checked with the engine running at curb idle speed, the transmission in NEUTRAL and the transmission fluid at normal operating temperature. The engine should be running at idle speed for at least one minute, with the vehicle on level ground. The transmission fluid level can be checked two ways. PROCEDURE ONE 1. Transmission fluid must be at normal operating temperature for accurate fluid level check. Drive vehicle if necessary to bring fluid temperature up to normal hot operating temperature of 82°C (180°F). 2. Position vehicle on level surface. 3. Start and run engine at curb idle speed. 4. Apply parking brakes. 5. Shift transmission momentarily into all gear ranges. Then shift transmission back to NEUTRAL. 6. Clean top of filler tube and dipstick to keep dirt from entering tube. 7. Remove dipstick (Fig. 89) and check fluid level as follows: - a. Correct acceptable level is in crosshatch area. - b. Correct maximum level is to MAX arrow mark. - c. Incorrect level is at or below MIN line. - d. If fluid is low, add only enough Mopar ATF +4, type 9602, to restore correct level. Do not overfill. PROCEDURE TWO 1. Start engine and apply parking brake. 2. Shift the transmission into DRIVE for approximately 2 seconds. 3. Shift the transmission into REVERSE for approximately 2 seconds. 4. Shift the transmission into PARK. 5. Hook up DRBIII scan tool and select engine. 6. Select sensors. 7. Read the transmission temperature value. 8. Compare the fluid temperature value with the chart. 9. Adjust transmission fluid level shown on the dipstick according to the chart (Fig. 90). - NOTE: After adding any fluid to the transmission, wait a minimum of 2 minutes for the oil to fully drain from the fill tube into the transmission before rechecking the fluid level. 10. Check transmission for leaks.
2004 | Dodge or Ram Truck | RAM 3500 Truck 2WD | V8-5.7L VIN D | Check Valve ¦Service and Repair, Procedures | REMOVAL 1. Remove both wiper arms from the wiper pivots. 2. Unlatch and open the hood. 3. Remove the cowl plenum cover/grille panel from over the cowl plenum. Fig.5 Check Valve Remove/Install 4. From the underside of the cowl plenum cover/ grille panel, disconnect the cowl plenum and washer nozzle hoses from the three barbed nipples of the check valve. 5. Remove the check valve from the underside of the cowl plenum cover/grille panel. INSTALLATION 1. Position the check valve to the underside of the cowl plenum cover/grille panel. Be certain that the flow direction arrow molded into the check valve body is oriented towards the washer nozzles. 2. From the underside of the cowl plenum cover/ grille panel, reconnect the cowl plenum and washer nozzle hoses to the three barbed nipples of the check valve. 3. Reinstall the cowl plenum cover/grille panel over the cowl plenum. 4. Close and latch the hood. 5. Reinstall both wiper arms onto the wiper pivots.
2004 | Dodge or Ram Truck | RAM 3500 Truck 2WD | V8-5.7L VIN D | Vacuum Brake Booster ¦Service and Repair, Procedures | REMOVAL 1. Remove master cylinder. 2. Disconnect vacuum line at booster. 3. Remove clip securing booster push rod to brake pedal. 4. Remove the nuts from the booster mounting studs. 5. Remove the booster and gasket from front cowl panel. INSTALLATION 1. Guide the booster studs into the cowl panel holes and seat the booster on the panel. 2. Install and tighten new booster attaching nuts to 28 Nm (250 in. lbs.). 3. Install the booster push rod on brake pedal and install clip. 4. Install the booster check valve if removed and connect the vacuum hose to the check valve. 5. Install the master cylinder. 6. Fill and bleed the brake system.
2004 | Dodge or Ram Truck | RAM 3500 Truck 2WD | V8-5.7L VIN D | Valve ¦Service and Repair, Procedures: Removal and Installation | INTAKE/EXHAUST VALVES & SEATS REMOVAL 1. Remove the cylinder head. 2. Compress valve springs using Valve Spring Compressor Tool special tool # C-3422and adapter 8464. 3. Remove valve retaining locks, valve spring retainers, valve stem seals and valve springs. 4. Before removing valves, remove any burrs from valve stem lock grooves to prevent damage to the valve guides. Identify valves to ensure installation in original location. INSTALLATION 1. Clean valves thoroughly. Discard burned, warped and cracked valves. 2. Remove carbon and varnish deposits from inside of valve guides with a reliable guide cleaner. 3. Measure valve stems for wear. If wear exceeds 0.051 mm (0.002 in.), replace the valve. 4. Coat valve stems with lubrication oil and insert them in cylinder head. 5. If valves or seats are reground, check valve stem height. If valve is too long, replace cylinder head. 6. Install new seals on all valve guides. Install valve springs and valve retainers. 7. Compress valve springs with Valve Spring Compressor Tool special tool # C3422and adapter 8464, install locks and release tool. If valves and/or seats are ground, measure the installed height of springs. Make sure the measurement is taken from bottom of spring seat in cylinder head to the bottom surface of spring retainer. 8. Install cylinder head.
2004 | Dodge or Ram Truck | RAM 3500 Truck 2WD | V8-5.7L VIN D | Fuel Tank ¦Service and Repair, Procedures: Fuel Tank Draining | FUEL TANK DRAINING WARNING: THE FUEL SYSTEM MAY BE UNDER CONSTANT FUEL PRESSURE EVEN WITH THE ENGINE OFF. THIS PRESSURE MUST BE RELEASED BEFORE SERVICING FUEL TANK. - Two different procedures may be used to drain fuel tank: through the fuel fill fitting on tank, or using the DRB® scan tool. Due to a one-way check valve installed into the fuel fill opening fitting at the tank, the tank cannot be drained conventionally at the fill cap. - The quickest draining procedure involves removing the rubber fuel fill hose. - As an alternative procedure, the electric fuel pump may be activated allowing tank to be drained at fuel rail connection. Refer to DRB scan tool for fuel pump activation procedures. Before disconnecting fuel line at fuel rail, release fuel pressure. Refer to the Fuel System Pressure Release Procedure for procedures. Attach end of special test hose tool number 6541, 6539, 6631 or 6923 at fuel rail disconnection (tool number will depend on model and/or engine application). Position opposite end of this hose tool to an approved gasoline draining station. Activate fuel pump and drain tank until empty. - If electric fuel pump is not operating, fuel must be drained through fuel fill fitting at tank. Refer to following procedures. 1. Release fuel system pressure. 2. Raise vehicle. 3. Thoroughly clean area around fuel fill fitting and rubber fuel fill hose at tank. 4. If vehicle is equipped with 4 doors and a 6 foot (short) box, remove left-rear tire/wheel. 5. Loosen clamp and disconnect rubber fuel fill hose at tank fitting. Using an approved gas holding tank, drain fuel tank through this fitting.
2004 | Dodge or Ram Truck | RAM 3500 Truck 2WD | V8-5.7L VIN D | Refrigerant Oil ¦Service and Repair, Procedures: Component Refrigerant Oil Level Check | A/C Component Referigerant Oil Capacities When an air conditioning system is first assembled at the factory, all components (except the A/C compressor) are refrigerant oil free. After the refrigerant system has been charged with (R-134a) refrigerant and operated, the oil in the A/C compressor is dispersed through the lines and components. The A/C evaporator, A/C condenser, and accumulator will retain a significant amount of oil. Refer to the A/C Component Refrigerant Oil Capacities table. When a component is replaced, the specified amount of refrigerant oil must be added. When a new A/C compressor is being installed, drain the lubricant from the used compressor, measure the amount drained and discard the used lubricant. Drain the lubricant from the new A/C compressor into a clean container. Return the amount of lubricant measured from the used compressor, plus the amount reclaimed from the system back into the new A/C compressor. When a line or component has ruptured and oil has escaped, the accumulator must be replaced along with the ruptured component.
2004 | Dodge or Ram Truck | RAM 3500 Truck 2WD | V8-5.7L VIN D | Refrigerant Oil ¦Service and Repair, Procedures: Compressor Refrigerant Oil Level Check | NOTE: Most reclaim/recycling equipment will measure the lubricant being removed during recovery. This amount of lubricant should be added back into the system. Refer to the reclaim/recycling equipment manufacturers instructions. 1. Recover the refrigerant from the system. 2. Disconnect the refrigerant lines from the A/C compressor. Cap open lines to prevent moisture from entering the system. 3. Remove the A/C compressor from the vehicle. 4. From the suction and discharge ports on the A/C compressor, drain the lubricant from the old A/C compressor into a clean container. 5. From the suction and discharge ports on the A/C compressor, drain the lubricant from the new A/C compressor into a clean container. 6. Install new lubricant back into the new A/C compressor in the amount measured from the used compressor, plus adding any amount of lubricant lost when the refrigerant system was reclaimed. 7. Install the A/C compressor and connect the refrigerant lines. Then evacuate and charge refrigerant system.
2004 | Dodge or Ram Truck | RAM 3500 Truck 2WD | V8-5.7L VIN D | Automatic Transmission/Transaxle ¦Service and Repair, Procedures: Standard Service Procedures, Oil Pump Volume Check | STANDARD PROCEDURE - OIL PUMP VOLUME CHECK - Measuring the oil pump output volume will determine if sufficient oil flow to the transmission oil cooler exists, and whether or not an internal transmission failure is present. Verify that the transmission fluid is at the proper level. If necessary, fill the transmission to the proper level with Mopar ATF +4, Automatic Transmission Fluid. 1. Disconnect the To cooler line at the cooler inlet and place a collecting container under the disconnected line. - CAUTION: With the fluid set at the proper level, fluid collection should not exceed 1 quart or internal damage to the transmission may occur. 2. Run the engine at 1800 rpm, with the shift selector in neutral. Verify that the transmission fluid temperature is below 104.5°C (220°F) for this test. 3. If one quart of transmission fluid is collected in the container in 30 seconds or less, oil pump flow volume is within acceptable limits. If fluid flow is intermittent, or it takes more than 30 seconds to collect one quart of fluid, refer to the Hydraulic Pressure tests for further diagnosis. 4. Re-connect the To cooler line to the transmission cooler inlet. 5. Refill the transmission to proper level.
2004 | Dodge or Ram Truck | RAM 3500 Truck 2WD | V8-5.7L VIN D | Automatic Transmission/Transaxle ¦Service and Repair, Procedures: 45RFE 4 Speed/545RFE 5 Speed, Overhaul (Subassemblies), Input Clutch Assembly | INPUT CLUTCH ASSEMBLY DISASSEMBLY 1. Remove the reverse reaction plate selective snap-ring from the input clutch retainer (Fig. 79). 2. Remove the reverse reaction plate from the input clutch retainer. 3. Remove the reverse hub and reverse clutch pack from the input clutch retainer. 4. Remove the number 4 bearing from the overdrive hub. 5. Remove the overdrive hub from the input clutch retainer (Fig. 79). 6. Remove the number 3 bearing from the underdrive hub. 7. Remove the OD/reverse reaction plate snapring from the input clutch retainer. 8. Remove the underdrive hub, overdrive clutch, and overdrive reaction plate from the input clutch retainer (Fig. 79). - NOTE: The overdrive friction discs and steel discs are thicker than the matching components in the underdrive and reverse clutches. 9. Remove the number 2 bearing from the input clutch hub. 10. Remove the overdrive clutch wave snap-ring from the input clutch retainer. 11. Remove the UD/OD reaction plate tapered snap-ring from the input clutch retainer. 12. Remove the UD/OD reaction plate from the input clutch retainer. 13. Remove the UD/OD reaction plate flat snapring from the input clutch retainer (Fig. 79). 14. Remove the underdrive clutch pack from the input clutch retainer (Fig. 81). 15. Using Spring Compressor 8251, compress the UD/OD balance piston and remove the snap-ring from the input clutch hub (Fig. 80). 16. Remove the UD/OD balance piston and piston return spring from the input clutch retainer (Fig. 81). 17. Remove the underdrive piston from the input clutch retainer (Fig. 81). - NOTE: Both the UD/OD balance piston and the underdrive piston have seals molded onto them. If the seal is damaged, do not attempt to install a new seal onto the piston. The piston/seal must be replaced as an assembly. 18. Remove the input clutch retainer tapered snap-ring. 19. Separate input clutch retainer from input clutch hub. 20. Separate OD/reverse piston from input clutch hub retainer (Fig. 81). 21. Remove all seals and O-rings from the input shaft and input hub. The O-rings on the input hub are color coded. Be sure to make note of which O-ring belongs in which location. ASSEMBLY 1. Install all new seals and O-rings onto the input shaft and input hub. The O-rings on the input hub are color coded. Be sure to install the correct O-ring in the correct location. 2. Check the transmission lubrication check valve located in the input shaft using shop air. The valve should only allow air flow in one direction. If the valve allows no air flow, or air flow in both directions, the valve will need to be replaced. 3. Lubricate all seals with Mopar ATF +4, Automatic Transmission Fluid, prior to installation. 4. Assemble the OD/reverse piston onto the input clutch hub (Fig. 82). 5. Assemble the input clutch retainer onto the input clutch hub. 6. Install the input clutch retainer tapered snapring with tapered side up onto the input clutch hub. 7. Install Piston Guides 8504 into the input clutch retainer (Fig. 83) and onto the input clutch hub to guide the inner and outer underdrive piston seals into position. 8. Install the underdrive piston into the input clutch retainer and over the input clutch hub (Fig. 82). 9. Install the UD/OD balance piston return spring pack into the input clutch retainer. 10. Install Piston Guide 8252 into the input clutch retainer (Fig. 84) to guide the UD/OD balance piston seal into position inside the underdrive piston. 11. Install the UD/OD balance piston into the input clutch retainer and the underdrive piston. 12. Using Spring Compressor 8251, compress the UD/OD return spring pack and secure the piston in place with the snap-ring (Fig. 85). 13. Install the underdrive clutch pack into the input clutch retainer (Fig. 82). 14. Install the UD/OD reaction plate lower flat snap-ring (Fig. 86). The correct snap-ring can be identified by the two tabbed ears. 15. Install the UD/OD reaction plate into the input clutch retainer. The reaction plate is to be installed with the big step down. 16. Install the UD/OD reaction plate upper tapered snap-ring with tapered side up. 17. Install the input clutch assembly into Input Clutch Pressure Fixture 8260 (Fig. 87). Mount a dial indicator to the assembly, push down on the clutch discs and zero the indicator against the underdrive clutch discs (Fig. 88). Apply 20 psi of air pressure to the underdrive clutch and record the dial indicator reading. Measure and record UD clutch pack measurement in four (4) places, 90° apart. Take average of four measurements and compare with UD clutch pack clearance specification. The correct clutch clearance is 0.84 1.54 mm (0.033 0.061 inch) . The reaction plate is not selective. If the clutch clearance is not within specification, replace the reaction plate along with all the friction and steel discs. 18. Install the overdrive clutch pack into the input clutch retainer (Fig. 86). The overdrive steel separator plates can be identified by the lack of the half-moon cuts in the locating tabs. 19. Install the overdrive clutch wavy snap-ring with the two tabbed ears into the input clutch retainer. 20. Install the OD/reverse reaction plate into the input clutch retainer. The reaction plate is non-directional (Fig. 86). 21. Install the OD/reverse reaction plate flat snap-ring into the input clutch retainer. 22. Mount a dial indicator to the assembly and zero the indicator against the OD/reverse reaction plate (Fig. 89). Apply 20 psi of air pressure to the overdrive clutch and record the dial indicator reading. Measure and record OD clutch pack measurement in four (4) places, 90° apart. Take average of four measurements and compare with OD clutch pack clearance specification. Verify that the clutch clearance is 1.103 1.856 mm (0.043 0.073 inch). The reaction plate is not selective. If the clutch clearance is not within specification, replace the reaction plate along with all the friction and steel discs. 23. Install the reverse clutch pack into the input clutch retainer (Fig. 86). 24. Install the reverse reaction plate into the input clutch retainer. 25. Install the reverse reaction plate selective snap-ring into the input clutch retainer. 26. Mount a dial indicator to the assembly, push down on the clutch discs, pull up on the reaction plate to ensure the plate is properly seated and zero the indicator against the reverse clutch discs (Fig. 90). Apply 20 psi of air pressure to the reverse clutch and record the dial indicator reading. Measure and record Reverse clutch pack measurement in four (4) places, 90° apart. Take average of four measurements and compare with Reverse clutch pack clearance specification. The correct clutch clearance is 0.58 1.47 mm (0.023 0.058 inch). Adjust as necessary. Install the chosen snap-ring and re-measure to verify selection. 27. Remove the reverse clutch pack from the input clutch retainer. 28. Install the number 2 bearing onto the underdrive hub with outer race against the hub with petroleum jelly. 29. Install the underdrive hub into the input clutch retainer. 30. Install the number 3 bearing into the overdrive hub with the outer race against the hub with petroleum jelly. 31. Install the overdrive hub into the input clutch retainer. 32. Install the number 4 bearing into the reverse hub with outer race against the hub with petroleum jelly. 33. Install the reverse hub into the input clutch retainer. 34. Install the complete reverse clutch pack. 35. Install the reverse reaction plate and snapring. 36. Push up on reaction plate to allow reverse clutch to move freely.
2004 | Dodge or Ram Truck | RAM 3500 Truck 2WD | V8-5.7L VIN D | Fluid Pan ¦Service and Repair, Procedures: 45RFE 4 Speed/545RFE 5 Speed, Fluid Level and Condition Check | STANDARD PROCEDURE - FLUID LEVEL CHECK - Low fluid level can cause a variety of conditions because it allows the pump to take in air along with the fluid. As in any hydraulic system, air bubbles make the fluid spongy, therefore, pressures will be low and build up slowly. - Improper filling can also raise the fluid level too high. When the transmission has too much fluid, the geartrain churns up foam and cause the same conditions which occur with a low fluid level. - In either case, air bubbles can cause overheating and/or fluid oxidation, and varnishing. This can interfere with normal valve, clutch, and accumulator operation. Foaming can also result in fluid escaping from the transmission vent where it may be mistaken for a leak. - After the fluid has been checked, seat the dipstick fully to seal out water and dirt. - The transmission has a dipstick to check oil level. It is located on the right side of the engine. Be sure to wipe all dirt from dipstick handle before removing. - The torque converter fills in both the P (PARK) and N (NEUTRAL) positions. Place the selector lever in P (PARK) to be sure that the fluid level check is accurate. The engine should be running at idle speed for at least one minute, with the vehicle on level ground. At normal operating temperature (approximately 82 C. or 180 F.), the fluid level is correct if it is in the HOT region (cross-hatched area) on the oil level indicator. The fluid level will be approximately at the upper COLD hole of the dipstick at 70' F fluid temperature. - NOTE: Engine and Transmission should be at normal operating temperature before performing this procedure. 1. Start engine and apply parking brake. 2. Shift the transmission into DRIVE for approximately 2 seconds. 3. Shift the transmission into REVERSE for approximately 2 seconds. 4. Shift the transmission into PARK. 5. Hook up DRB6 scan tool and select transmission. 6. Select sensors. 7. Read the transmission temperature value. 8. Compare the fluid temperature value with the chart. (Fig. 66) 9. Adjust transmission fluid level shown on the dipstick according to the chart. - NOTE: After adding any fluid to the transmission, wait a minimum of 2 minutes for the oil to fully drain from the fill tube into the transmission before rechecking the fluid level. 10. Check transmission for leaks.
2004 | Dodge or Ram Truck | RAM 3500 Truck 2WD | V8-5.7L VIN D | Fluid - A/T ¦Service and Repair, Procedures: 45RFE 4 Speed/545RFE 5 Speed, Fluid Level and Condition Check | STANDARD PROCEDURE - FLUID LEVEL CHECK - Low fluid level can cause a variety of conditions because it allows the pump to take in air along with the fluid. As in any hydraulic system, air bubbles make the fluid spongy, therefore, pressures will be low and build up slowly. - Improper filling can also raise the fluid level too high. When the transmission has too much fluid, the geartrain churns up foam and cause the same conditions which occur with a low fluid level. - In either case, air bubbles can cause overheating and/or fluid oxidation, and varnishing. This can interfere with normal valve, clutch, and accumulator operation. Foaming can also result in fluid escaping from the transmission vent where it may be mistaken for a leak. - After the fluid has been checked, seat the dipstick fully to seal out water and dirt. - The transmission has a dipstick to check oil level. It is located on the right side of the engine. Be sure to wipe all dirt from dipstick handle before removing. - The torque converter fills in both the P (PARK) and N (NEUTRAL) positions. Place the selector lever in P (PARK) to be sure that the fluid level check is accurate. The engine should be running at idle speed for at least one minute, with the vehicle on level ground. At normal operating temperature (approximately 82 C. or 180 F.), the fluid level is correct if it is in the HOT region (cross-hatched area) on the oil level indicator. The fluid level will be approximately at the upper COLD hole of the dipstick at 70' F fluid temperature. - NOTE: Engine and Transmission should be at normal operating temperature before performing this procedure. 1. Start engine and apply parking brake. 2. Shift the transmission into DRIVE for approximately 2 seconds. 3. Shift the transmission into REVERSE for approximately 2 seconds. 4. Shift the transmission into PARK. 5. Hook up DRB6 scan tool and select transmission. 6. Select sensors. 7. Read the transmission temperature value. 8. Compare the fluid temperature value with the chart. (Fig. 66) 9. Adjust transmission fluid level shown on the dipstick according to the chart. - NOTE: After adding any fluid to the transmission, wait a minimum of 2 minutes for the oil to fully drain from the fill tube into the transmission before rechecking the fluid level. 10. Check transmission for leaks.
2004 | Dodge or Ram Truck | RAM 3500 Truck 2WD | V8-5.7L VIN D | Fluid Filter - A/T ¦Service and Repair, Procedures: 45RFE 4 Speed/545RFE 5 Speed, Fluid Level and Condition Check | STANDARD PROCEDURE - FLUID LEVEL CHECK - Low fluid level can cause a variety of conditions because it allows the pump to take in air along with the fluid. As in any hydraulic system, air bubbles make the fluid spongy, therefore, pressures will be low and build up slowly. - Improper filling can also raise the fluid level too high. When the transmission has too much fluid, the geartrain churns up foam and cause the same conditions which occur with a low fluid level. - In either case, air bubbles can cause overheating and/or fluid oxidation, and varnishing. This can interfere with normal valve, clutch, and accumulator operation. Foaming can also result in fluid escaping from the transmission vent where it may be mistaken for a leak. - After the fluid has been checked, seat the dipstick fully to seal out water and dirt. - The transmission has a dipstick to check oil level. It is located on the right side of the engine. Be sure to wipe all dirt from dipstick handle before removing. - The torque converter fills in both the P (PARK) and N (NEUTRAL) positions. Place the selector lever in P (PARK) to be sure that the fluid level check is accurate. The engine should be running at idle speed for at least one minute, with the vehicle on level ground. At normal operating temperature (approximately 82 C. or 180 F.), the fluid level is correct if it is in the HOT region (cross-hatched area) on the oil level indicator. The fluid level will be approximately at the upper COLD hole of the dipstick at 70' F fluid temperature. - NOTE: Engine and Transmission should be at normal operating temperature before performing this procedure. 1. Start engine and apply parking brake. 2. Shift the transmission into DRIVE for approximately 2 seconds. 3. Shift the transmission into REVERSE for approximately 2 seconds. 4. Shift the transmission into PARK. 5. Hook up DRB6 scan tool and select transmission. 6. Select sensors. 7. Read the transmission temperature value. 8. Compare the fluid temperature value with the chart. (Fig. 66) 9. Adjust transmission fluid level shown on the dipstick according to the chart. - NOTE: After adding any fluid to the transmission, wait a minimum of 2 minutes for the oil to fully drain from the fill tube into the transmission before rechecking the fluid level. 10. Check transmission for leaks.
2004 | Dodge or Ram Truck | RAM 3500 Truck 2WD | V8-5.7L VIN D | Automatic Transmission/Transaxle ¦Service and Repair, Procedures: Standard Service Procedures, Fluid Level and Condition Check, 45RFE 4 Speed/545RFE 5 Speed | STANDARD PROCEDURE - FLUID LEVEL CHECK - Low fluid level can cause a variety of conditions because it allows the pump to take in air along with the fluid. As in any hydraulic system, air bubbles make the fluid spongy, therefore, pressures will be low and build up slowly. - Improper filling can also raise the fluid level too high. When the transmission has too much fluid, the geartrain churns up foam and cause the same conditions which occur with a low fluid level. - In either case, air bubbles can cause overheating and/or fluid oxidation, and varnishing. This can interfere with normal valve, clutch, and accumulator operation. Foaming can also result in fluid escaping from the transmission vent where it may be mistaken for a leak. - After the fluid has been checked, seat the dipstick fully to seal out water and dirt. - The transmission has a dipstick to check oil level. It is located on the right side of the engine. Be sure to wipe all dirt from dipstick handle before removing. - The torque converter fills in both the P (PARK) and N (NEUTRAL) positions. Place the selector lever in P (PARK) to be sure that the fluid level check is accurate. The engine should be running at idle speed for at least one minute, with the vehicle on level ground. At normal operating temperature (approximately 82 C. or 180 F.), the fluid level is correct if it is in the HOT region (cross-hatched area) on the oil level indicator. The fluid level will be approximately at the upper COLD hole of the dipstick at 70' F fluid temperature. - NOTE: Engine and Transmission should be at normal operating temperature before performing this procedure. 1. Start engine and apply parking brake. 2. Shift the transmission into DRIVE for approximately 2 seconds. 3. Shift the transmission into REVERSE for approximately 2 seconds. 4. Shift the transmission into PARK. 5. Hook up DRB6 scan tool and select transmission. 6. Select sensors. 7. Read the transmission temperature value. 8. Compare the fluid temperature value with the chart. (Fig. 66) 9. Adjust transmission fluid level shown on the dipstick according to the chart. - NOTE: After adding any fluid to the transmission, wait a minimum of 2 minutes for the oil to fully drain from the fill tube into the transmission before rechecking the fluid level. 10. Check transmission for leaks.
2004 | Dodge or Ram Truck | RAM 3500 Truck 4WD | L6-5.9L DSL Turbo VIN 6 | Check Valve ¦Service and Repair, Procedures | REMOVAL 1. Remove both wiper arms from the wiper pivots. 2. Unlatch and open the hood. 3. Remove the cowl plenum cover/grille panel from over the cowl plenum. Fig.5 Check Valve Remove/Install 4. From the underside of the cowl plenum cover/ grille panel, disconnect the cowl plenum and washer nozzle hoses from the three barbed nipples of the check valve. 5. Remove the check valve from the underside of the cowl plenum cover/grille panel. INSTALLATION 1. Position the check valve to the underside of the cowl plenum cover/grille panel. Be certain that the flow direction arrow molded into the check valve body is oriented towards the washer nozzles. 2. From the underside of the cowl plenum cover/ grille panel, reconnect the cowl plenum and washer nozzle hoses to the three barbed nipples of the check valve. 3. Reinstall the cowl plenum cover/grille panel over the cowl plenum. 4. Close and latch the hood. 5. Reinstall both wiper arms onto the wiper pivots.
2004 | Dodge or Ram Truck | RAM 3500 Truck 4WD | L6-5.9L DSL Turbo VIN 6 | Vacuum Brake Booster ¦Service and Repair, Procedures | REMOVAL 1. Remove master cylinder. 2. Disconnect vacuum line at booster. 3. Remove clip securing booster push rod to brake pedal. 4. Remove the nuts from the booster mounting studs. 5. Remove the booster and gasket from front cowl panel. INSTALLATION 1. Guide the booster studs into the cowl panel holes and seat the booster on the panel. 2. Install and tighten new booster attaching nuts to 28 Nm (250 in. lbs.). 3. Install the booster push rod on brake pedal and install clip. 4. Install the booster check valve if removed and connect the vacuum hose to the check valve. 5. Install the master cylinder. 6. Fill and bleed the brake system.
2004 | Dodge or Ram Truck | RAM 3500 Truck 4WD | L6-5.9L DSL Turbo VIN 6 | Cooling System ¦Service and Repair, Procedures: Cooling System Filling | REFILLING COOLING SYSTEM 5.9L DIESEL ENGINE - Clean cooling system prior to refilling. 1. Close radiator drain plug. - CAUTION: Due to the use of the one-way check valve, the engine must not be operating when refilling the cooling system. - NOTE: The diesel engine is equipped with two one way check valves giggle pins). The check valves are used as a servicing feature and will vent air when the system is being filled. Water pressure (or flow) will hold the valves closed. 2. Fill the cooling system with a 50/50 mixture of water and antifreeze. 3. Fill coolant reserve/overflow tank to the FULL mark. 4. Start and operate engine until thermostat opens. Upper radiator hose should be warm to touch. 5. If necessary, add 50/50 water and antifreeze mixture to the coolant reserve/overflow tank to maintain coolant level. This level should be between the ADD and FULL marks. The level in the reserve/overflow tank may drop below the ADD mark after three or four warm-up and cool-down cycles.
2004 | Dodge or Ram Truck | RAM 3500 Truck 4WD | L6-5.9L DSL Turbo VIN 6 | Fuel Tank ¦Service and Repair, Procedures: Fuel Tank Draining | Fuel Tank Draining Due to a one-way check valve installed into the fuel fill opening fitting at the tank, the tank cannot be drained conventionally at the fill cap. 1. Raise vehicle. 2. If vehicle is equipped with 4 doors and a 6 foot (short) box, remove left-rear tire/wheel. 3. Thoroughly clean area at top of fuel tank around fuel tank module. Fig.21 Fuel Tank Module - Diesel 4. Remove rubber cap from auxiliary fitting on top of tank module (Fig. 21). 5. Drain fuel tank by attaching drain hose from an approved draining station to auxiliary fitting on top of tank module (Fig. 21).
2004 | Dodge or Ram Truck | RAM 3500 Truck 4WD | L6-5.9L DSL Turbo VIN 6 | Engine Oil ¦Service and Repair, Procedures: Engine Oil Level Check | STANDARD PROCEDURE STANDARD PROCEDURE - ENGINE OIL LEVEL - CAUTION: Do not overfill crankcase with engine oil, oil foaming and oil pressure loss can result. - To ensure proper lubrication of an engine, the engine oil must be maintained at an acceptable level. The acceptable oil level is in the SAFE RANGE on the engine oil dipstick (Fig. 113). - Unless the engine has exhibited loss of oil pressure, run the engine for about five minutes before checking oil level. Checking engine oil level of a cold engine is not accurate. 1. Position vehicle on level surface. 2. With engine OFF, allow approximately ten minutes for oil to settle to bottom of crankcase, remove engine oil dipstick. 3. Wipe dipstick clean. 4. Replace dipstick and verify it is seated in the tube. 5. Remove dipstick, with handle held above the tip, take oil level reading. 6. Add oil only if level is below the SAFE RANGE area on the dipstick. 7. Replace dipstick
2004 | Dodge or Ram Truck | RAM 3500 Truck 4WD | L6-5.9L DSL Turbo VIN 6 | Refrigerant Oil ¦Service and Repair, Procedures: Component Refrigerant Oil Level Check | A/C Component Referigerant Oil Capacities When an air conditioning system is first assembled at the factory, all components (except the A/C compressor) are refrigerant oil free. After the refrigerant system has been charged with (R-134a) refrigerant and operated, the oil in the A/C compressor is dispersed through the lines and components. The A/C evaporator, A/C condenser, and accumulator will retain a significant amount of oil. Refer to the A/C Component Refrigerant Oil Capacities table. When a component is replaced, the specified amount of refrigerant oil must be added. When a new A/C compressor is being installed, drain the lubricant from the used compressor, measure the amount drained and discard the used lubricant. Drain the lubricant from the new A/C compressor into a clean container. Return the amount of lubricant measured from the used compressor, plus the amount reclaimed from the system back into the new A/C compressor. When a line or component has ruptured and oil has escaped, the accumulator must be replaced along with the ruptured component.
2004 | Dodge or Ram Truck | RAM 3500 Truck 4WD | L6-5.9L DSL Turbo VIN 6 | Refrigerant Oil ¦Service and Repair, Procedures: Compressor Refrigerant Oil Level Check | NOTE: Most reclaim/recycling equipment will measure the lubricant being removed during recovery. This amount of lubricant should be added back into the system. Refer to the reclaim/recycling equipment manufacturers instructions. 1. Recover the refrigerant from the system. 2. Disconnect the refrigerant lines from the A/C compressor. Cap open lines to prevent moisture from entering the system. 3. Remove the A/C compressor from the vehicle. 4. From the suction and discharge ports on the A/C compressor, drain the lubricant from the old A/C compressor into a clean container. 5. From the suction and discharge ports on the A/C compressor, drain the lubricant from the new A/C compressor into a clean container. 6. Install new lubricant back into the new A/C compressor in the amount measured from the used compressor, plus adding any amount of lubricant lost when the refrigerant system was reclaimed. 7. Install the A/C compressor and connect the refrigerant lines. Then evacuate and charge refrigerant system.
2004 | Dodge or Ram Truck | RAM 3500 Truck 4WD | L6-5.9L DSL Turbo VIN 6 | Fuel Delivery and Air Induction ¦Service and Repair, Procedures: Draining Fuel Tank | Due to a one-way check valve installed into the fuel fill opening fitting at the tank, the tank cannot be drained conventionally at the fill cap. 1. Raise vehicle. 2. If vehicle is equipped with 4 doors and a 6 foot (short) box, remove left-rear tire/wheel. 3. Thoroughly clean area at top of fuel tank around fuel tank module. 4. Loosen clamp and disconnect rubber fuel fill hose at tank. 5. Drain fuel tank by attaching drain hose from an approved diesel fuel draining station to the fuel fill fitting of tank.
2004 | Dodge or Ram Truck | RAM 3500 Truck 4WD | L6-5.9L DSL Turbo VIN 6 | Automatic Transmission/Transaxle ¦Service and Repair, Procedures: Standard Service Procedures, Converter Drainback Check Valve Service | STANDARD PROCEDURE - TORQUE CONVERTER DRAINBACK VALVE - The converter drainback check valve is located in the cooler outlet (pressure) line near the radiator tank. The valve prevents fluid drainback when the vehicle is parked for lengthy periods. The valve check ball is spring loaded and has an opening pressure of approximately 2 psi. - The valve is serviced as an assembly; it is not repairable. Do not clean the valve if restricted, or contaminated by sludge, or debris. If the valve fails, or if a transmission malfunction occurs that generates significant amounts of sludge and/or clutch particles and metal shavings, the valve must be replaced. - The valve must be removed whenever the cooler and lines are reverse flushed. The valve can be flow tested when necessary. The procedure is exactly the same as for flow testing a cooler. - If the valve is restricted, installed backwards, or in the wrong line, it will cause an overheating condition and possible transmission failure. - CAUTION: The drainback valve is a one-way flow device. It must be properly oriented in terms of flow direction for the cooler to function properly. The valve must be installed in the pressure line. Otherwise flow will be blocked and would cause an overheating condition and eventual transmission failure.
2004 | Dodge or Ram Truck | RAM 3500 Truck 4WD | L6-5.9L DSL Turbo VIN 6 | Fluid Pan ¦Service and Repair, Procedures: All RH/RE 30/32/42/44/46/47/48 3 and 4 speed, Fluid Level and Condition Check | STANDARD PROCEDURE - FLUID LEVEL CHECK - Low fluid level can cause a variety of conditions because it allows the pump to take in air along with the fluid. As in any hydraulic system, air bubbles make the fluid spongy, therefore, pressures will be low and build up slowly. Improper filling can also raise the fluid level too high. When the transmission has too much fluid, the geartrain churns up foam and cause the same conditions which occur with a low fluid level. In either case, air bubbles can cause overheating and/or fluid oxidation, and varnishing. This can interfere with normal valve, clutch, and accumulator operation. Foaming can also result in fluid escaping from the transmission vent where it may be mistaken for a leak. After the fluid has been checked, seat the dipstick fully to seal out water and dirt. The transmission has a dipstick to check oil level. It is located on the right side of the engine. Be sure to wipe all dirt from dipstick handle before removing. Fluid level is checked with the engine running at curb idle speed, the transmission in NEUTRAL and the transmission fluid at normal operating temperature. The engine should be running at idle speed for at least one minute, with the vehicle on level ground. The transmission fluid level can be checked two ways. PROCEDURE ONE 1. Transmission fluid must be at normal operating temperature for accurate fluid level check. Drive vehicle if necessary to bring fluid temperature up to normal hot operating temperature of 82°C (180°F). 2. Position vehicle on level surface. 3. Start and run engine at curb idle speed. 4. Apply parking brakes. 5. Shift transmission momentarily into all gear ranges. Then shift transmission back to NEUTRAL. 6. Clean top of filler tube and dipstick to keep dirt from entering tube. 7. Remove dipstick (Fig. 89) and check fluid level as follows: - a. Correct acceptable level is in crosshatch area. - b. Correct maximum level is to MAX arrow mark. - c. Incorrect level is at or below MIN line. - d. If fluid is low, add only enough Mopar ATF +4, type 9602, to restore correct level. Do not overfill. PROCEDURE TWO 1. Start engine and apply parking brake. 2. Shift the transmission into DRIVE for approximately 2 seconds. 3. Shift the transmission into REVERSE for approximately 2 seconds. 4. Shift the transmission into PARK. 5. Hook up DRBIII scan tool and select engine. 6. Select sensors. 7. Read the transmission temperature value. 8. Compare the fluid temperature value with the chart. 9. Adjust transmission fluid level shown on the dipstick according to the chart (Fig. 90). - NOTE: After adding any fluid to the transmission, wait a minimum of 2 minutes for the oil to fully drain from the fill tube into the transmission before rechecking the fluid level. 10. Check transmission for leaks.
2004 | Dodge or Ram Truck | RAM 3500 Truck 4WD | L6-5.9L DSL Turbo VIN 6 | Fluid - A/T ¦Service and Repair, Procedures: All RH/RE 30/32/42/44/46/47/48 3 and 4 speed, Fluid Level and Condition Check | STANDARD PROCEDURE - FLUID LEVEL CHECK - Low fluid level can cause a variety of conditions because it allows the pump to take in air along with the fluid. As in any hydraulic system, air bubbles make the fluid spongy, therefore, pressures will be low and build up slowly. Improper filling can also raise the fluid level too high. When the transmission has too much fluid, the geartrain churns up foam and cause the same conditions which occur with a low fluid level. In either case, air bubbles can cause overheating and/or fluid oxidation, and varnishing. This can interfere with normal valve, clutch, and accumulator operation. Foaming can also result in fluid escaping from the transmission vent where it may be mistaken for a leak. After the fluid has been checked, seat the dipstick fully to seal out water and dirt. The transmission has a dipstick to check oil level. It is located on the right side of the engine. Be sure to wipe all dirt from dipstick handle before removing. Fluid level is checked with the engine running at curb idle speed, the transmission in NEUTRAL and the transmission fluid at normal operating temperature. The engine should be running at idle speed for at least one minute, with the vehicle on level ground. The transmission fluid level can be checked two ways. PROCEDURE ONE 1. Transmission fluid must be at normal operating temperature for accurate fluid level check. Drive vehicle if necessary to bring fluid temperature up to normal hot operating temperature of 82°C (180°F). 2. Position vehicle on level surface. 3. Start and run engine at curb idle speed. 4. Apply parking brakes. 5. Shift transmission momentarily into all gear ranges. Then shift transmission back to NEUTRAL. 6. Clean top of filler tube and dipstick to keep dirt from entering tube. 7. Remove dipstick (Fig. 89) and check fluid level as follows: - a. Correct acceptable level is in crosshatch area. - b. Correct maximum level is to MAX arrow mark. - c. Incorrect level is at or below MIN line. - d. If fluid is low, add only enough Mopar ATF +4, type 9602, to restore correct level. Do not overfill. PROCEDURE TWO 1. Start engine and apply parking brake. 2. Shift the transmission into DRIVE for approximately 2 seconds. 3. Shift the transmission into REVERSE for approximately 2 seconds. 4. Shift the transmission into PARK. 5. Hook up DRBIII scan tool and select engine. 6. Select sensors. 7. Read the transmission temperature value. 8. Compare the fluid temperature value with the chart. 9. Adjust transmission fluid level shown on the dipstick according to the chart (Fig. 90). - NOTE: After adding any fluid to the transmission, wait a minimum of 2 minutes for the oil to fully drain from the fill tube into the transmission before rechecking the fluid level. 10. Check transmission for leaks.
2004 | Dodge or Ram Truck | RAM 3500 Truck 4WD | L6-5.9L DSL Turbo VIN 6 | Fluid Filter - A/T ¦Service and Repair, Procedures: All RH/RE 30/32/42/44/46/47/48 3 and 4 speed, Fluid Level and Condition Check | STANDARD PROCEDURE - FLUID LEVEL CHECK - Low fluid level can cause a variety of conditions because it allows the pump to take in air along with the fluid. As in any hydraulic system, air bubbles make the fluid spongy, therefore, pressures will be low and build up slowly. Improper filling can also raise the fluid level too high. When the transmission has too much fluid, the geartrain churns up foam and cause the same conditions which occur with a low fluid level. In either case, air bubbles can cause overheating and/or fluid oxidation, and varnishing. This can interfere with normal valve, clutch, and accumulator operation. Foaming can also result in fluid escaping from the transmission vent where it may be mistaken for a leak. After the fluid has been checked, seat the dipstick fully to seal out water and dirt. The transmission has a dipstick to check oil level. It is located on the right side of the engine. Be sure to wipe all dirt from dipstick handle before removing. Fluid level is checked with the engine running at curb idle speed, the transmission in NEUTRAL and the transmission fluid at normal operating temperature. The engine should be running at idle speed for at least one minute, with the vehicle on level ground. The transmission fluid level can be checked two ways. PROCEDURE ONE 1. Transmission fluid must be at normal operating temperature for accurate fluid level check. Drive vehicle if necessary to bring fluid temperature up to normal hot operating temperature of 82°C (180°F). 2. Position vehicle on level surface. 3. Start and run engine at curb idle speed. 4. Apply parking brakes. 5. Shift transmission momentarily into all gear ranges. Then shift transmission back to NEUTRAL. 6. Clean top of filler tube and dipstick to keep dirt from entering tube. 7. Remove dipstick (Fig. 89) and check fluid level as follows: - a. Correct acceptable level is in crosshatch area. - b. Correct maximum level is to MAX arrow mark. - c. Incorrect level is at or below MIN line. - d. If fluid is low, add only enough Mopar ATF +4, type 9602, to restore correct level. Do not overfill. PROCEDURE TWO 1. Start engine and apply parking brake. 2. Shift the transmission into DRIVE for approximately 2 seconds. 3. Shift the transmission into REVERSE for approximately 2 seconds. 4. Shift the transmission into PARK. 5. Hook up DRBIII scan tool and select engine. 6. Select sensors. 7. Read the transmission temperature value. 8. Compare the fluid temperature value with the chart. 9. Adjust transmission fluid level shown on the dipstick according to the chart (Fig. 90). - NOTE: After adding any fluid to the transmission, wait a minimum of 2 minutes for the oil to fully drain from the fill tube into the transmission before rechecking the fluid level. 10. Check transmission for leaks.
2004 | Dodge or Ram Truck | RAM 3500 Truck 4WD | L6-5.9L DSL Turbo VIN 6 | Automatic Transmission/Transaxle ¦Service and Repair, Procedures: Standard Service Procedures, Fluid Level and Condition Check, All RH/RE 30/32/42/44/46/47/48 3 and 4 speed | STANDARD PROCEDURE - FLUID LEVEL CHECK - Low fluid level can cause a variety of conditions because it allows the pump to take in air along with the fluid. As in any hydraulic system, air bubbles make the fluid spongy, therefore, pressures will be low and build up slowly. Improper filling can also raise the fluid level too high. When the transmission has too much fluid, the geartrain churns up foam and cause the same conditions which occur with a low fluid level. In either case, air bubbles can cause overheating and/or fluid oxidation, and varnishing. This can interfere with normal valve, clutch, and accumulator operation. Foaming can also result in fluid escaping from the transmission vent where it may be mistaken for a leak. After the fluid has been checked, seat the dipstick fully to seal out water and dirt. The transmission has a dipstick to check oil level. It is located on the right side of the engine. Be sure to wipe all dirt from dipstick handle before removing. Fluid level is checked with the engine running at curb idle speed, the transmission in NEUTRAL and the transmission fluid at normal operating temperature. The engine should be running at idle speed for at least one minute, with the vehicle on level ground. The transmission fluid level can be checked two ways. PROCEDURE ONE 1. Transmission fluid must be at normal operating temperature for accurate fluid level check. Drive vehicle if necessary to bring fluid temperature up to normal hot operating temperature of 82°C (180°F). 2. Position vehicle on level surface. 3. Start and run engine at curb idle speed. 4. Apply parking brakes. 5. Shift transmission momentarily into all gear ranges. Then shift transmission back to NEUTRAL. 6. Clean top of filler tube and dipstick to keep dirt from entering tube. 7. Remove dipstick (Fig. 89) and check fluid level as follows: - a. Correct acceptable level is in crosshatch area. - b. Correct maximum level is to MAX arrow mark. - c. Incorrect level is at or below MIN line. - d. If fluid is low, add only enough Mopar ATF +4, type 9602, to restore correct level. Do not overfill. PROCEDURE TWO 1. Start engine and apply parking brake. 2. Shift the transmission into DRIVE for approximately 2 seconds. 3. Shift the transmission into REVERSE for approximately 2 seconds. 4. Shift the transmission into PARK. 5. Hook up DRBIII scan tool and select engine. 6. Select sensors. 7. Read the transmission temperature value. 8. Compare the fluid temperature value with the chart. 9. Adjust transmission fluid level shown on the dipstick according to the chart (Fig. 90). - NOTE: After adding any fluid to the transmission, wait a minimum of 2 minutes for the oil to fully drain from the fill tube into the transmission before rechecking the fluid level. 10. Check transmission for leaks.
2004 | Dodge or Ram Truck | RAM 3500 Truck 4WD | L6-5.9L DSL Turbo VIN C | Check Valve ¦Service and Repair, Procedures | REMOVAL 1. Remove both wiper arms from the wiper pivots. 2. Unlatch and open the hood. 3. Remove the cowl plenum cover/grille panel from over the cowl plenum. Fig.5 Check Valve Remove/Install 4. From the underside of the cowl plenum cover/ grille panel, disconnect the cowl plenum and washer nozzle hoses from the three barbed nipples of the check valve. 5. Remove the check valve from the underside of the cowl plenum cover/grille panel. INSTALLATION 1. Position the check valve to the underside of the cowl plenum cover/grille panel. Be certain that the flow direction arrow molded into the check valve body is oriented towards the washer nozzles. 2. From the underside of the cowl plenum cover/ grille panel, reconnect the cowl plenum and washer nozzle hoses to the three barbed nipples of the check valve. 3. Reinstall the cowl plenum cover/grille panel over the cowl plenum. 4. Close and latch the hood. 5. Reinstall both wiper arms onto the wiper pivots.
2004 | Dodge or Ram Truck | RAM 3500 Truck 4WD | L6-5.9L DSL Turbo VIN C | Vacuum Brake Booster ¦Service and Repair, Procedures | REMOVAL 1. Remove master cylinder. 2. Disconnect vacuum line at booster. 3. Remove clip securing booster push rod to brake pedal. 4. Remove the nuts from the booster mounting studs. 5. Remove the booster and gasket from front cowl panel. INSTALLATION 1. Guide the booster studs into the cowl panel holes and seat the booster on the panel. 2. Install and tighten new booster attaching nuts to 28 Nm (250 in. lbs.). 3. Install the booster push rod on brake pedal and install clip. 4. Install the booster check valve if removed and connect the vacuum hose to the check valve. 5. Install the master cylinder. 6. Fill and bleed the brake system.
2004 | Dodge or Ram Truck | RAM 3500 Truck 4WD | L6-5.9L DSL Turbo VIN C | Cooling System ¦Service and Repair, Procedures: Cooling System Filling | REFILLING COOLING SYSTEM 5.9L DIESEL ENGINE - Clean cooling system prior to refilling. 1. Close radiator drain plug. - CAUTION: Due to the use of the one-way check valve, the engine must not be operating when refilling the cooling system. - NOTE: The diesel engine is equipped with two one way check valves giggle pins). The check valves are used as a servicing feature and will vent air when the system is being filled. Water pressure (or flow) will hold the valves closed. 2. Fill the cooling system with a 50/50 mixture of water and antifreeze. 3. Fill coolant reserve/overflow tank to the FULL mark. 4. Start and operate engine until thermostat opens. Upper radiator hose should be warm to touch. 5. If necessary, add 50/50 water and antifreeze mixture to the coolant reserve/overflow tank to maintain coolant level. This level should be between the ADD and FULL marks. The level in the reserve/overflow tank may drop below the ADD mark after three or four warm-up and cool-down cycles.
2004 | Dodge or Ram Truck | RAM 3500 Truck 4WD | L6-5.9L DSL Turbo VIN C | Fuel Tank ¦Service and Repair, Procedures: Fuel Tank Draining | Fuel Tank Draining Due to a one-way check valve installed into the fuel fill opening fitting at the tank, the tank cannot be drained conventionally at the fill cap. 1. Raise vehicle. 2. If vehicle is equipped with 4 doors and a 6 foot (short) box, remove left-rear tire/wheel. 3. Thoroughly clean area at top of fuel tank around fuel tank module. Fig.21 Fuel Tank Module - Diesel 4. Remove rubber cap from auxiliary fitting on top of tank module (Fig. 21). 5. Drain fuel tank by attaching drain hose from an approved draining station to auxiliary fitting on top of tank module (Fig. 21).
2004 | Dodge or Ram Truck | RAM 3500 Truck 4WD | L6-5.9L DSL Turbo VIN C | Engine Oil ¦Service and Repair, Procedures: Engine Oil Level Check | STANDARD PROCEDURE STANDARD PROCEDURE - ENGINE OIL LEVEL - CAUTION: Do not overfill crankcase with engine oil, oil foaming and oil pressure loss can result. - To ensure proper lubrication of an engine, the engine oil must be maintained at an acceptable level. The acceptable oil level is in the SAFE RANGE on the engine oil dipstick (Fig. 113). - Unless the engine has exhibited loss of oil pressure, run the engine for about five minutes before checking oil level. Checking engine oil level of a cold engine is not accurate. 1. Position vehicle on level surface. 2. With engine OFF, allow approximately ten minutes for oil to settle to bottom of crankcase, remove engine oil dipstick. 3. Wipe dipstick clean. 4. Replace dipstick and verify it is seated in the tube. 5. Remove dipstick, with handle held above the tip, take oil level reading. 6. Add oil only if level is below the SAFE RANGE area on the dipstick. 7. Replace dipstick
2004 | Dodge or Ram Truck | RAM 3500 Truck 4WD | L6-5.9L DSL Turbo VIN C | Refrigerant Oil ¦Service and Repair, Procedures: Component Refrigerant Oil Level Check | A/C Component Referigerant Oil Capacities When an air conditioning system is first assembled at the factory, all components (except the A/C compressor) are refrigerant oil free. After the refrigerant system has been charged with (R-134a) refrigerant and operated, the oil in the A/C compressor is dispersed through the lines and components. The A/C evaporator, A/C condenser, and accumulator will retain a significant amount of oil. Refer to the A/C Component Refrigerant Oil Capacities table. When a component is replaced, the specified amount of refrigerant oil must be added. When a new A/C compressor is being installed, drain the lubricant from the used compressor, measure the amount drained and discard the used lubricant. Drain the lubricant from the new A/C compressor into a clean container. Return the amount of lubricant measured from the used compressor, plus the amount reclaimed from the system back into the new A/C compressor. When a line or component has ruptured and oil has escaped, the accumulator must be replaced along with the ruptured component.
2004 | Dodge or Ram Truck | RAM 3500 Truck 4WD | L6-5.9L DSL Turbo VIN C | Refrigerant Oil ¦Service and Repair, Procedures: Compressor Refrigerant Oil Level Check | NOTE: Most reclaim/recycling equipment will measure the lubricant being removed during recovery. This amount of lubricant should be added back into the system. Refer to the reclaim/recycling equipment manufacturers instructions. 1. Recover the refrigerant from the system. 2. Disconnect the refrigerant lines from the A/C compressor. Cap open lines to prevent moisture from entering the system. 3. Remove the A/C compressor from the vehicle. 4. From the suction and discharge ports on the A/C compressor, drain the lubricant from the old A/C compressor into a clean container. 5. From the suction and discharge ports on the A/C compressor, drain the lubricant from the new A/C compressor into a clean container. 6. Install new lubricant back into the new A/C compressor in the amount measured from the used compressor, plus adding any amount of lubricant lost when the refrigerant system was reclaimed. 7. Install the A/C compressor and connect the refrigerant lines. Then evacuate and charge refrigerant system.
2004 | Dodge or Ram Truck | RAM 3500 Truck 4WD | L6-5.9L DSL Turbo VIN C | Fuel Delivery and Air Induction ¦Service and Repair, Procedures: Draining Fuel Tank | Due to a one-way check valve installed into the fuel fill opening fitting at the tank, the tank cannot be drained conventionally at the fill cap. 1. Raise vehicle. 2. If vehicle is equipped with 4 doors and a 6 foot (short) box, remove left-rear tire/wheel. 3. Thoroughly clean area at top of fuel tank around fuel tank module. 4. Loosen clamp and disconnect rubber fuel fill hose at tank. 5. Drain fuel tank by attaching drain hose from an approved diesel fuel draining station to the fuel fill fitting of tank.
2004 | Dodge or Ram Truck | RAM 3500 Truck 4WD | L6-5.9L DSL Turbo VIN C | Automatic Transmission/Transaxle ¦Service and Repair, Procedures: Standard Service Procedures, Converter Drainback Check Valve Service | STANDARD PROCEDURE - TORQUE CONVERTER DRAINBACK VALVE - The converter drainback check valve is located in the cooler outlet (pressure) line near the radiator tank. The valve prevents fluid drainback when the vehicle is parked for lengthy periods. The valve check ball is spring loaded and has an opening pressure of approximately 2 psi. - The valve is serviced as an assembly; it is not repairable. Do not clean the valve if restricted, or contaminated by sludge, or debris. If the valve fails, or if a transmission malfunction occurs that generates significant amounts of sludge and/or clutch particles and metal shavings, the valve must be replaced. - The valve must be removed whenever the cooler and lines are reverse flushed. The valve can be flow tested when necessary. The procedure is exactly the same as for flow testing a cooler. - If the valve is restricted, installed backwards, or in the wrong line, it will cause an overheating condition and possible transmission failure. - CAUTION: The drainback valve is a one-way flow device. It must be properly oriented in terms of flow direction for the cooler to function properly. The valve must be installed in the pressure line. Otherwise flow will be blocked and would cause an overheating condition and eventual transmission failure.
2004 | Dodge or Ram Truck | RAM 3500 Truck 4WD | L6-5.9L DSL Turbo VIN C | Fluid Pan ¦Service and Repair, Procedures: All RH/RE 30/32/42/44/46/47/48 3 and 4 speed, Fluid Level and Condition Check | STANDARD PROCEDURE - FLUID LEVEL CHECK - Low fluid level can cause a variety of conditions because it allows the pump to take in air along with the fluid. As in any hydraulic system, air bubbles make the fluid spongy, therefore, pressures will be low and build up slowly. Improper filling can also raise the fluid level too high. When the transmission has too much fluid, the geartrain churns up foam and cause the same conditions which occur with a low fluid level. In either case, air bubbles can cause overheating and/or fluid oxidation, and varnishing. This can interfere with normal valve, clutch, and accumulator operation. Foaming can also result in fluid escaping from the transmission vent where it may be mistaken for a leak. After the fluid has been checked, seat the dipstick fully to seal out water and dirt. The transmission has a dipstick to check oil level. It is located on the right side of the engine. Be sure to wipe all dirt from dipstick handle before removing. Fluid level is checked with the engine running at curb idle speed, the transmission in NEUTRAL and the transmission fluid at normal operating temperature. The engine should be running at idle speed for at least one minute, with the vehicle on level ground. The transmission fluid level can be checked two ways. PROCEDURE ONE 1. Transmission fluid must be at normal operating temperature for accurate fluid level check. Drive vehicle if necessary to bring fluid temperature up to normal hot operating temperature of 82°C (180°F). 2. Position vehicle on level surface. 3. Start and run engine at curb idle speed. 4. Apply parking brakes. 5. Shift transmission momentarily into all gear ranges. Then shift transmission back to NEUTRAL. 6. Clean top of filler tube and dipstick to keep dirt from entering tube. 7. Remove dipstick (Fig. 89) and check fluid level as follows: - a. Correct acceptable level is in crosshatch area. - b. Correct maximum level is to MAX arrow mark. - c. Incorrect level is at or below MIN line. - d. If fluid is low, add only enough Mopar ATF +4, type 9602, to restore correct level. Do not overfill. PROCEDURE TWO 1. Start engine and apply parking brake. 2. Shift the transmission into DRIVE for approximately 2 seconds. 3. Shift the transmission into REVERSE for approximately 2 seconds. 4. Shift the transmission into PARK. 5. Hook up DRBIII scan tool and select engine. 6. Select sensors. 7. Read the transmission temperature value. 8. Compare the fluid temperature value with the chart. 9. Adjust transmission fluid level shown on the dipstick according to the chart (Fig. 90). - NOTE: After adding any fluid to the transmission, wait a minimum of 2 minutes for the oil to fully drain from the fill tube into the transmission before rechecking the fluid level. 10. Check transmission for leaks.
2004 | Dodge or Ram Truck | RAM 3500 Truck 4WD | L6-5.9L DSL Turbo VIN C | Fluid - A/T ¦Service and Repair, Procedures: All RH/RE 30/32/42/44/46/47/48 3 and 4 speed, Fluid Level and Condition Check | STANDARD PROCEDURE - FLUID LEVEL CHECK - Low fluid level can cause a variety of conditions because it allows the pump to take in air along with the fluid. As in any hydraulic system, air bubbles make the fluid spongy, therefore, pressures will be low and build up slowly. Improper filling can also raise the fluid level too high. When the transmission has too much fluid, the geartrain churns up foam and cause the same conditions which occur with a low fluid level. In either case, air bubbles can cause overheating and/or fluid oxidation, and varnishing. This can interfere with normal valve, clutch, and accumulator operation. Foaming can also result in fluid escaping from the transmission vent where it may be mistaken for a leak. After the fluid has been checked, seat the dipstick fully to seal out water and dirt. The transmission has a dipstick to check oil level. It is located on the right side of the engine. Be sure to wipe all dirt from dipstick handle before removing. Fluid level is checked with the engine running at curb idle speed, the transmission in NEUTRAL and the transmission fluid at normal operating temperature. The engine should be running at idle speed for at least one minute, with the vehicle on level ground. The transmission fluid level can be checked two ways. PROCEDURE ONE 1. Transmission fluid must be at normal operating temperature for accurate fluid level check. Drive vehicle if necessary to bring fluid temperature up to normal hot operating temperature of 82°C (180°F). 2. Position vehicle on level surface. 3. Start and run engine at curb idle speed. 4. Apply parking brakes. 5. Shift transmission momentarily into all gear ranges. Then shift transmission back to NEUTRAL. 6. Clean top of filler tube and dipstick to keep dirt from entering tube. 7. Remove dipstick (Fig. 89) and check fluid level as follows: - a. Correct acceptable level is in crosshatch area. - b. Correct maximum level is to MAX arrow mark. - c. Incorrect level is at or below MIN line. - d. If fluid is low, add only enough Mopar ATF +4, type 9602, to restore correct level. Do not overfill. PROCEDURE TWO 1. Start engine and apply parking brake. 2. Shift the transmission into DRIVE for approximately 2 seconds. 3. Shift the transmission into REVERSE for approximately 2 seconds. 4. Shift the transmission into PARK. 5. Hook up DRBIII scan tool and select engine. 6. Select sensors. 7. Read the transmission temperature value. 8. Compare the fluid temperature value with the chart. 9. Adjust transmission fluid level shown on the dipstick according to the chart (Fig. 90). - NOTE: After adding any fluid to the transmission, wait a minimum of 2 minutes for the oil to fully drain from the fill tube into the transmission before rechecking the fluid level. 10. Check transmission for leaks.
2004 | Dodge or Ram Truck | RAM 3500 Truck 4WD | L6-5.9L DSL Turbo VIN C | Fluid Filter - A/T ¦Service and Repair, Procedures: All RH/RE 30/32/42/44/46/47/48 3 and 4 speed, Fluid Level and Condition Check | STANDARD PROCEDURE - FLUID LEVEL CHECK - Low fluid level can cause a variety of conditions because it allows the pump to take in air along with the fluid. As in any hydraulic system, air bubbles make the fluid spongy, therefore, pressures will be low and build up slowly. Improper filling can also raise the fluid level too high. When the transmission has too much fluid, the geartrain churns up foam and cause the same conditions which occur with a low fluid level. In either case, air bubbles can cause overheating and/or fluid oxidation, and varnishing. This can interfere with normal valve, clutch, and accumulator operation. Foaming can also result in fluid escaping from the transmission vent where it may be mistaken for a leak. After the fluid has been checked, seat the dipstick fully to seal out water and dirt. The transmission has a dipstick to check oil level. It is located on the right side of the engine. Be sure to wipe all dirt from dipstick handle before removing. Fluid level is checked with the engine running at curb idle speed, the transmission in NEUTRAL and the transmission fluid at normal operating temperature. The engine should be running at idle speed for at least one minute, with the vehicle on level ground. The transmission fluid level can be checked two ways. PROCEDURE ONE 1. Transmission fluid must be at normal operating temperature for accurate fluid level check. Drive vehicle if necessary to bring fluid temperature up to normal hot operating temperature of 82°C (180°F). 2. Position vehicle on level surface. 3. Start and run engine at curb idle speed. 4. Apply parking brakes. 5. Shift transmission momentarily into all gear ranges. Then shift transmission back to NEUTRAL. 6. Clean top of filler tube and dipstick to keep dirt from entering tube. 7. Remove dipstick (Fig. 89) and check fluid level as follows: - a. Correct acceptable level is in crosshatch area. - b. Correct maximum level is to MAX arrow mark. - c. Incorrect level is at or below MIN line. - d. If fluid is low, add only enough Mopar ATF +4, type 9602, to restore correct level. Do not overfill. PROCEDURE TWO 1. Start engine and apply parking brake. 2. Shift the transmission into DRIVE for approximately 2 seconds. 3. Shift the transmission into REVERSE for approximately 2 seconds. 4. Shift the transmission into PARK. 5. Hook up DRBIII scan tool and select engine. 6. Select sensors. 7. Read the transmission temperature value. 8. Compare the fluid temperature value with the chart. 9. Adjust transmission fluid level shown on the dipstick according to the chart (Fig. 90). - NOTE: After adding any fluid to the transmission, wait a minimum of 2 minutes for the oil to fully drain from the fill tube into the transmission before rechecking the fluid level. 10. Check transmission for leaks.
2004 | Dodge or Ram Truck | RAM 3500 Truck 4WD | L6-5.9L DSL Turbo VIN C | Automatic Transmission/Transaxle ¦Service and Repair, Procedures: Standard Service Procedures, Fluid Level and Condition Check, All RH/RE 30/32/42/44/46/47/48 3 and 4 speed | STANDARD PROCEDURE - FLUID LEVEL CHECK - Low fluid level can cause a variety of conditions because it allows the pump to take in air along with the fluid. As in any hydraulic system, air bubbles make the fluid spongy, therefore, pressures will be low and build up slowly. Improper filling can also raise the fluid level too high. When the transmission has too much fluid, the geartrain churns up foam and cause the same conditions which occur with a low fluid level. In either case, air bubbles can cause overheating and/or fluid oxidation, and varnishing. This can interfere with normal valve, clutch, and accumulator operation. Foaming can also result in fluid escaping from the transmission vent where it may be mistaken for a leak. After the fluid has been checked, seat the dipstick fully to seal out water and dirt. The transmission has a dipstick to check oil level. It is located on the right side of the engine. Be sure to wipe all dirt from dipstick handle before removing. Fluid level is checked with the engine running at curb idle speed, the transmission in NEUTRAL and the transmission fluid at normal operating temperature. The engine should be running at idle speed for at least one minute, with the vehicle on level ground. The transmission fluid level can be checked two ways. PROCEDURE ONE 1. Transmission fluid must be at normal operating temperature for accurate fluid level check. Drive vehicle if necessary to bring fluid temperature up to normal hot operating temperature of 82°C (180°F). 2. Position vehicle on level surface. 3. Start and run engine at curb idle speed. 4. Apply parking brakes. 5. Shift transmission momentarily into all gear ranges. Then shift transmission back to NEUTRAL. 6. Clean top of filler tube and dipstick to keep dirt from entering tube. 7. Remove dipstick (Fig. 89) and check fluid level as follows: - a. Correct acceptable level is in crosshatch area. - b. Correct maximum level is to MAX arrow mark. - c. Incorrect level is at or below MIN line. - d. If fluid is low, add only enough Mopar ATF +4, type 9602, to restore correct level. Do not overfill. PROCEDURE TWO 1. Start engine and apply parking brake. 2. Shift the transmission into DRIVE for approximately 2 seconds. 3. Shift the transmission into REVERSE for approximately 2 seconds. 4. Shift the transmission into PARK. 5. Hook up DRBIII scan tool and select engine. 6. Select sensors. 7. Read the transmission temperature value. 8. Compare the fluid temperature value with the chart. 9. Adjust transmission fluid level shown on the dipstick according to the chart (Fig. 90). - NOTE: After adding any fluid to the transmission, wait a minimum of 2 minutes for the oil to fully drain from the fill tube into the transmission before rechecking the fluid level. 10. Check transmission for leaks.
2004 | Dodge or Ram Truck | RAM 3500 Truck 4WD | V8-5.7L VIN D | Check Valve ¦Service and Repair, Procedures | REMOVAL 1. Remove both wiper arms from the wiper pivots. 2. Unlatch and open the hood. 3. Remove the cowl plenum cover/grille panel from over the cowl plenum. Fig.5 Check Valve Remove/Install 4. From the underside of the cowl plenum cover/ grille panel, disconnect the cowl plenum and washer nozzle hoses from the three barbed nipples of the check valve. 5. Remove the check valve from the underside of the cowl plenum cover/grille panel. INSTALLATION 1. Position the check valve to the underside of the cowl plenum cover/grille panel. Be certain that the flow direction arrow molded into the check valve body is oriented towards the washer nozzles. 2. From the underside of the cowl plenum cover/ grille panel, reconnect the cowl plenum and washer nozzle hoses to the three barbed nipples of the check valve. 3. Reinstall the cowl plenum cover/grille panel over the cowl plenum. 4. Close and latch the hood. 5. Reinstall both wiper arms onto the wiper pivots.
2004 | Dodge or Ram Truck | RAM 3500 Truck 4WD | V8-5.7L VIN D | Vacuum Brake Booster ¦Service and Repair, Procedures | REMOVAL 1. Remove master cylinder. 2. Disconnect vacuum line at booster. 3. Remove clip securing booster push rod to brake pedal. 4. Remove the nuts from the booster mounting studs. 5. Remove the booster and gasket from front cowl panel. INSTALLATION 1. Guide the booster studs into the cowl panel holes and seat the booster on the panel. 2. Install and tighten new booster attaching nuts to 28 Nm (250 in. lbs.). 3. Install the booster push rod on brake pedal and install clip. 4. Install the booster check valve if removed and connect the vacuum hose to the check valve. 5. Install the master cylinder. 6. Fill and bleed the brake system.
2004 | Dodge or Ram Truck | RAM 3500 Truck 4WD | V8-5.7L VIN D | Valve ¦Service and Repair, Procedures: Removal and Installation | INTAKE/EXHAUST VALVES & SEATS REMOVAL 1. Remove the cylinder head. 2. Compress valve springs using Valve Spring Compressor Tool special tool # C-3422and adapter 8464. 3. Remove valve retaining locks, valve spring retainers, valve stem seals and valve springs. 4. Before removing valves, remove any burrs from valve stem lock grooves to prevent damage to the valve guides. Identify valves to ensure installation in original location. INSTALLATION 1. Clean valves thoroughly. Discard burned, warped and cracked valves. 2. Remove carbon and varnish deposits from inside of valve guides with a reliable guide cleaner. 3. Measure valve stems for wear. If wear exceeds 0.051 mm (0.002 in.), replace the valve. 4. Coat valve stems with lubrication oil and insert them in cylinder head. 5. If valves or seats are reground, check valve stem height. If valve is too long, replace cylinder head. 6. Install new seals on all valve guides. Install valve springs and valve retainers. 7. Compress valve springs with Valve Spring Compressor Tool special tool # C3422and adapter 8464, install locks and release tool. If valves and/or seats are ground, measure the installed height of springs. Make sure the measurement is taken from bottom of spring seat in cylinder head to the bottom surface of spring retainer. 8. Install cylinder head.
2004 | Dodge or Ram Truck | RAM 3500 Truck 4WD | V8-5.7L VIN D | Fuel Tank ¦Service and Repair, Procedures: Fuel Tank Draining | FUEL TANK DRAINING WARNING: THE FUEL SYSTEM MAY BE UNDER CONSTANT FUEL PRESSURE EVEN WITH THE ENGINE OFF. THIS PRESSURE MUST BE RELEASED BEFORE SERVICING FUEL TANK. - Two different procedures may be used to drain fuel tank: through the fuel fill fitting on tank, or using the DRB® scan tool. Due to a one-way check valve installed into the fuel fill opening fitting at the tank, the tank cannot be drained conventionally at the fill cap. - The quickest draining procedure involves removing the rubber fuel fill hose. - As an alternative procedure, the electric fuel pump may be activated allowing tank to be drained at fuel rail connection. Refer to DRB scan tool for fuel pump activation procedures. Before disconnecting fuel line at fuel rail, release fuel pressure. Refer to the Fuel System Pressure Release Procedure for procedures. Attach end of special test hose tool number 6541, 6539, 6631 or 6923 at fuel rail disconnection (tool number will depend on model and/or engine application). Position opposite end of this hose tool to an approved gasoline draining station. Activate fuel pump and drain tank until empty. - If electric fuel pump is not operating, fuel must be drained through fuel fill fitting at tank. Refer to following procedures. 1. Release fuel system pressure. 2. Raise vehicle. 3. Thoroughly clean area around fuel fill fitting and rubber fuel fill hose at tank. 4. If vehicle is equipped with 4 doors and a 6 foot (short) box, remove left-rear tire/wheel. 5. Loosen clamp and disconnect rubber fuel fill hose at tank fitting. Using an approved gas holding tank, drain fuel tank through this fitting.
2004 | Dodge or Ram Truck | RAM 3500 Truck 4WD | V8-5.7L VIN D | Refrigerant Oil ¦Service and Repair, Procedures: Component Refrigerant Oil Level Check | A/C Component Referigerant Oil Capacities When an air conditioning system is first assembled at the factory, all components (except the A/C compressor) are refrigerant oil free. After the refrigerant system has been charged with (R-134a) refrigerant and operated, the oil in the A/C compressor is dispersed through the lines and components. The A/C evaporator, A/C condenser, and accumulator will retain a significant amount of oil. Refer to the A/C Component Refrigerant Oil Capacities table. When a component is replaced, the specified amount of refrigerant oil must be added. When a new A/C compressor is being installed, drain the lubricant from the used compressor, measure the amount drained and discard the used lubricant. Drain the lubricant from the new A/C compressor into a clean container. Return the amount of lubricant measured from the used compressor, plus the amount reclaimed from the system back into the new A/C compressor. When a line or component has ruptured and oil has escaped, the accumulator must be replaced along with the ruptured component.
2004 | Dodge or Ram Truck | RAM 3500 Truck 4WD | V8-5.7L VIN D | Refrigerant Oil ¦Service and Repair, Procedures: Compressor Refrigerant Oil Level Check | NOTE: Most reclaim/recycling equipment will measure the lubricant being removed during recovery. This amount of lubricant should be added back into the system. Refer to the reclaim/recycling equipment manufacturers instructions. 1. Recover the refrigerant from the system. 2. Disconnect the refrigerant lines from the A/C compressor. Cap open lines to prevent moisture from entering the system. 3. Remove the A/C compressor from the vehicle. 4. From the suction and discharge ports on the A/C compressor, drain the lubricant from the old A/C compressor into a clean container. 5. From the suction and discharge ports on the A/C compressor, drain the lubricant from the new A/C compressor into a clean container. 6. Install new lubricant back into the new A/C compressor in the amount measured from the used compressor, plus adding any amount of lubricant lost when the refrigerant system was reclaimed. 7. Install the A/C compressor and connect the refrigerant lines. Then evacuate and charge refrigerant system.
2004 | Dodge or Ram Truck | RAM 3500 Truck 4WD | V8-5.7L VIN D | Automatic Transmission/Transaxle ¦Service and Repair, Procedures: Standard Service Procedures, Oil Pump Volume Check | STANDARD PROCEDURE - OIL PUMP VOLUME CHECK - Measuring the oil pump output volume will determine if sufficient oil flow to the transmission oil cooler exists, and whether or not an internal transmission failure is present. Verify that the transmission fluid is at the proper level. If necessary, fill the transmission to the proper level with Mopar ATF +4, Automatic Transmission Fluid. 1. Disconnect the To cooler line at the cooler inlet and place a collecting container under the disconnected line. - CAUTION: With the fluid set at the proper level, fluid collection should not exceed 1 quart or internal damage to the transmission may occur. 2. Run the engine at 1800 rpm, with the shift selector in neutral. Verify that the transmission fluid temperature is below 104.5°C (220°F) for this test. 3. If one quart of transmission fluid is collected in the container in 30 seconds or less, oil pump flow volume is within acceptable limits. If fluid flow is intermittent, or it takes more than 30 seconds to collect one quart of fluid, refer to the Hydraulic Pressure tests for further diagnosis. 4. Re-connect the To cooler line to the transmission cooler inlet. 5. Refill the transmission to proper level.
2004 | Dodge or Ram Truck | RAM 3500 Truck 4WD | V8-5.7L VIN D | Automatic Transmission/Transaxle ¦Service and Repair, Procedures: 45RFE 4 Speed/545RFE 5 Speed, Overhaul (Subassemblies), Input Clutch Assembly | INPUT CLUTCH ASSEMBLY DISASSEMBLY 1. Remove the reverse reaction plate selective snap-ring from the input clutch retainer (Fig. 79). 2. Remove the reverse reaction plate from the input clutch retainer. 3. Remove the reverse hub and reverse clutch pack from the input clutch retainer. 4. Remove the number 4 bearing from the overdrive hub. 5. Remove the overdrive hub from the input clutch retainer (Fig. 79). 6. Remove the number 3 bearing from the underdrive hub. 7. Remove the OD/reverse reaction plate snapring from the input clutch retainer. 8. Remove the underdrive hub, overdrive clutch, and overdrive reaction plate from the input clutch retainer (Fig. 79). - NOTE: The overdrive friction discs and steel discs are thicker than the matching components in the underdrive and reverse clutches. 9. Remove the number 2 bearing from the input clutch hub. 10. Remove the overdrive clutch wave snap-ring from the input clutch retainer. 11. Remove the UD/OD reaction plate tapered snap-ring from the input clutch retainer. 12. Remove the UD/OD reaction plate from the input clutch retainer. 13. Remove the UD/OD reaction plate flat snapring from the input clutch retainer (Fig. 79). 14. Remove the underdrive clutch pack from the input clutch retainer (Fig. 81). 15. Using Spring Compressor 8251, compress the UD/OD balance piston and remove the snap-ring from the input clutch hub (Fig. 80). 16. Remove the UD/OD balance piston and piston return spring from the input clutch retainer (Fig. 81). 17. Remove the underdrive piston from the input clutch retainer (Fig. 81). - NOTE: Both the UD/OD balance piston and the underdrive piston have seals molded onto them. If the seal is damaged, do not attempt to install a new seal onto the piston. The piston/seal must be replaced as an assembly. 18. Remove the input clutch retainer tapered snap-ring. 19. Separate input clutch retainer from input clutch hub. 20. Separate OD/reverse piston from input clutch hub retainer (Fig. 81). 21. Remove all seals and O-rings from the input shaft and input hub. The O-rings on the input hub are color coded. Be sure to make note of which O-ring belongs in which location. ASSEMBLY 1. Install all new seals and O-rings onto the input shaft and input hub. The O-rings on the input hub are color coded. Be sure to install the correct O-ring in the correct location. 2. Check the transmission lubrication check valve located in the input shaft using shop air. The valve should only allow air flow in one direction. If the valve allows no air flow, or air flow in both directions, the valve will need to be replaced. 3. Lubricate all seals with Mopar ATF +4, Automatic Transmission Fluid, prior to installation. 4. Assemble the OD/reverse piston onto the input clutch hub (Fig. 82). 5. Assemble the input clutch retainer onto the input clutch hub. 6. Install the input clutch retainer tapered snapring with tapered side up onto the input clutch hub. 7. Install Piston Guides 8504 into the input clutch retainer (Fig. 83) and onto the input clutch hub to guide the inner and outer underdrive piston seals into position. 8. Install the underdrive piston into the input clutch retainer and over the input clutch hub (Fig. 82). 9. Install the UD/OD balance piston return spring pack into the input clutch retainer. 10. Install Piston Guide 8252 into the input clutch retainer (Fig. 84) to guide the UD/OD balance piston seal into position inside the underdrive piston. 11. Install the UD/OD balance piston into the input clutch retainer and the underdrive piston. 12. Using Spring Compressor 8251, compress the UD/OD return spring pack and secure the piston in place with the snap-ring (Fig. 85). 13. Install the underdrive clutch pack into the input clutch retainer (Fig. 82). 14. Install the UD/OD reaction plate lower flat snap-ring (Fig. 86). The correct snap-ring can be identified by the two tabbed ears. 15. Install the UD/OD reaction plate into the input clutch retainer. The reaction plate is to be installed with the big step down. 16. Install the UD/OD reaction plate upper tapered snap-ring with tapered side up. 17. Install the input clutch assembly into Input Clutch Pressure Fixture 8260 (Fig. 87). Mount a dial indicator to the assembly, push down on the clutch discs and zero the indicator against the underdrive clutch discs (Fig. 88). Apply 20 psi of air pressure to the underdrive clutch and record the dial indicator reading. Measure and record UD clutch pack measurement in four (4) places, 90° apart. Take average of four measurements and compare with UD clutch pack clearance specification. The correct clutch clearance is 0.84 1.54 mm (0.033 0.061 inch) . The reaction plate is not selective. If the clutch clearance is not within specification, replace the reaction plate along with all the friction and steel discs. 18. Install the overdrive clutch pack into the input clutch retainer (Fig. 86). The overdrive steel separator plates can be identified by the lack of the half-moon cuts in the locating tabs. 19. Install the overdrive clutch wavy snap-ring with the two tabbed ears into the input clutch retainer. 20. Install the OD/reverse reaction plate into the input clutch retainer. The reaction plate is non-directional (Fig. 86). 21. Install the OD/reverse reaction plate flat snap-ring into the input clutch retainer. 22. Mount a dial indicator to the assembly and zero the indicator against the OD/reverse reaction plate (Fig. 89). Apply 20 psi of air pressure to the overdrive clutch and record the dial indicator reading. Measure and record OD clutch pack measurement in four (4) places, 90° apart. Take average of four measurements and compare with OD clutch pack clearance specification. Verify that the clutch clearance is 1.103 1.856 mm (0.043 0.073 inch). The reaction plate is not selective. If the clutch clearance is not within specification, replace the reaction plate along with all the friction and steel discs. 23. Install the reverse clutch pack into the input clutch retainer (Fig. 86). 24. Install the reverse reaction plate into the input clutch retainer. 25. Install the reverse reaction plate selective snap-ring into the input clutch retainer. 26. Mount a dial indicator to the assembly, push down on the clutch discs, pull up on the reaction plate to ensure the plate is properly seated and zero the indicator against the reverse clutch discs (Fig. 90). Apply 20 psi of air pressure to the reverse clutch and record the dial indicator reading. Measure and record Reverse clutch pack measurement in four (4) places, 90° apart. Take average of four measurements and compare with Reverse clutch pack clearance specification. The correct clutch clearance is 0.58 1.47 mm (0.023 0.058 inch). Adjust as necessary. Install the chosen snap-ring and re-measure to verify selection. 27. Remove the reverse clutch pack from the input clutch retainer. 28. Install the number 2 bearing onto the underdrive hub with outer race against the hub with petroleum jelly. 29. Install the underdrive hub into the input clutch retainer. 30. Install the number 3 bearing into the overdrive hub with the outer race against the hub with petroleum jelly. 31. Install the overdrive hub into the input clutch retainer. 32. Install the number 4 bearing into the reverse hub with outer race against the hub with petroleum jelly. 33. Install the reverse hub into the input clutch retainer. 34. Install the complete reverse clutch pack. 35. Install the reverse reaction plate and snapring. 36. Push up on reaction plate to allow reverse clutch to move freely.
2004 | Dodge or Ram Truck | RAM 3500 Truck 4WD | V8-5.7L VIN D | Fluid Pan ¦Service and Repair, Procedures: 45RFE 4 Speed/545RFE 5 Speed, Fluid Level and Condition Check | STANDARD PROCEDURE - FLUID LEVEL CHECK - Low fluid level can cause a variety of conditions because it allows the pump to take in air along with the fluid. As in any hydraulic system, air bubbles make the fluid spongy, therefore, pressures will be low and build up slowly. - Improper filling can also raise the fluid level too high. When the transmission has too much fluid, the geartrain churns up foam and cause the same conditions which occur with a low fluid level. - In either case, air bubbles can cause overheating and/or fluid oxidation, and varnishing. This can interfere with normal valve, clutch, and accumulator operation. Foaming can also result in fluid escaping from the transmission vent where it may be mistaken for a leak. - After the fluid has been checked, seat the dipstick fully to seal out water and dirt. - The transmission has a dipstick to check oil level. It is located on the right side of the engine. Be sure to wipe all dirt from dipstick handle before removing. - The torque converter fills in both the P (PARK) and N (NEUTRAL) positions. Place the selector lever in P (PARK) to be sure that the fluid level check is accurate. The engine should be running at idle speed for at least one minute, with the vehicle on level ground. At normal operating temperature (approximately 82 C. or 180 F.), the fluid level is correct if it is in the HOT region (cross-hatched area) on the oil level indicator. The fluid level will be approximately at the upper COLD hole of the dipstick at 70' F fluid temperature. - NOTE: Engine and Transmission should be at normal operating temperature before performing this procedure. 1. Start engine and apply parking brake. 2. Shift the transmission into DRIVE for approximately 2 seconds. 3. Shift the transmission into REVERSE for approximately 2 seconds. 4. Shift the transmission into PARK. 5. Hook up DRB6 scan tool and select transmission. 6. Select sensors. 7. Read the transmission temperature value. 8. Compare the fluid temperature value with the chart. (Fig. 66) 9. Adjust transmission fluid level shown on the dipstick according to the chart. - NOTE: After adding any fluid to the transmission, wait a minimum of 2 minutes for the oil to fully drain from the fill tube into the transmission before rechecking the fluid level. 10. Check transmission for leaks.
2004 | Dodge or Ram Truck | RAM 3500 Truck 4WD | V8-5.7L VIN D | Fluid - A/T ¦Service and Repair, Procedures: 45RFE 4 Speed/545RFE 5 Speed, Fluid Level and Condition Check | STANDARD PROCEDURE - FLUID LEVEL CHECK - Low fluid level can cause a variety of conditions because it allows the pump to take in air along with the fluid. As in any hydraulic system, air bubbles make the fluid spongy, therefore, pressures will be low and build up slowly. - Improper filling can also raise the fluid level too high. When the transmission has too much fluid, the geartrain churns up foam and cause the same conditions which occur with a low fluid level. - In either case, air bubbles can cause overheating and/or fluid oxidation, and varnishing. This can interfere with normal valve, clutch, and accumulator operation. Foaming can also result in fluid escaping from the transmission vent where it may be mistaken for a leak. - After the fluid has been checked, seat the dipstick fully to seal out water and dirt. - The transmission has a dipstick to check oil level. It is located on the right side of the engine. Be sure to wipe all dirt from dipstick handle before removing. - The torque converter fills in both the P (PARK) and N (NEUTRAL) positions. Place the selector lever in P (PARK) to be sure that the fluid level check is accurate. The engine should be running at idle speed for at least one minute, with the vehicle on level ground. At normal operating temperature (approximately 82 C. or 180 F.), the fluid level is correct if it is in the HOT region (cross-hatched area) on the oil level indicator. The fluid level will be approximately at the upper COLD hole of the dipstick at 70' F fluid temperature. - NOTE: Engine and Transmission should be at normal operating temperature before performing this procedure. 1. Start engine and apply parking brake. 2. Shift the transmission into DRIVE for approximately 2 seconds. 3. Shift the transmission into REVERSE for approximately 2 seconds. 4. Shift the transmission into PARK. 5. Hook up DRB6 scan tool and select transmission. 6. Select sensors. 7. Read the transmission temperature value. 8. Compare the fluid temperature value with the chart. (Fig. 66) 9. Adjust transmission fluid level shown on the dipstick according to the chart. - NOTE: After adding any fluid to the transmission, wait a minimum of 2 minutes for the oil to fully drain from the fill tube into the transmission before rechecking the fluid level. 10. Check transmission for leaks.
2004 | Dodge or Ram Truck | RAM 3500 Truck 4WD | V8-5.7L VIN D | Fluid Filter - A/T ¦Service and Repair, Procedures: 45RFE 4 Speed/545RFE 5 Speed, Fluid Level and Condition Check | STANDARD PROCEDURE - FLUID LEVEL CHECK - Low fluid level can cause a variety of conditions because it allows the pump to take in air along with the fluid. As in any hydraulic system, air bubbles make the fluid spongy, therefore, pressures will be low and build up slowly. - Improper filling can also raise the fluid level too high. When the transmission has too much fluid, the geartrain churns up foam and cause the same conditions which occur with a low fluid level. - In either case, air bubbles can cause overheating and/or fluid oxidation, and varnishing. This can interfere with normal valve, clutch, and accumulator operation. Foaming can also result in fluid escaping from the transmission vent where it may be mistaken for a leak. - After the fluid has been checked, seat the dipstick fully to seal out water and dirt. - The transmission has a dipstick to check oil level. It is located on the right side of the engine. Be sure to wipe all dirt from dipstick handle before removing. - The torque converter fills in both the P (PARK) and N (NEUTRAL) positions. Place the selector lever in P (PARK) to be sure that the fluid level check is accurate. The engine should be running at idle speed for at least one minute, with the vehicle on level ground. At normal operating temperature (approximately 82 C. or 180 F.), the fluid level is correct if it is in the HOT region (cross-hatched area) on the oil level indicator. The fluid level will be approximately at the upper COLD hole of the dipstick at 70' F fluid temperature. - NOTE: Engine and Transmission should be at normal operating temperature before performing this procedure. 1. Start engine and apply parking brake. 2. Shift the transmission into DRIVE for approximately 2 seconds. 3. Shift the transmission into REVERSE for approximately 2 seconds. 4. Shift the transmission into PARK. 5. Hook up DRB6 scan tool and select transmission. 6. Select sensors. 7. Read the transmission temperature value. 8. Compare the fluid temperature value with the chart. (Fig. 66) 9. Adjust transmission fluid level shown on the dipstick according to the chart. - NOTE: After adding any fluid to the transmission, wait a minimum of 2 minutes for the oil to fully drain from the fill tube into the transmission before rechecking the fluid level. 10. Check transmission for leaks.
2004 | Dodge or Ram Truck | RAM 3500 Truck 4WD | V8-5.7L VIN D | Automatic Transmission/Transaxle ¦Service and Repair, Procedures: Standard Service Procedures, Fluid Level and Condition Check, 45RFE 4 Speed/545RFE 5 Speed | STANDARD PROCEDURE - FLUID LEVEL CHECK - Low fluid level can cause a variety of conditions because it allows the pump to take in air along with the fluid. As in any hydraulic system, air bubbles make the fluid spongy, therefore, pressures will be low and build up slowly. - Improper filling can also raise the fluid level too high. When the transmission has too much fluid, the geartrain churns up foam and cause the same conditions which occur with a low fluid level. - In either case, air bubbles can cause overheating and/or fluid oxidation, and varnishing. This can interfere with normal valve, clutch, and accumulator operation. Foaming can also result in fluid escaping from the transmission vent where it may be mistaken for a leak. - After the fluid has been checked, seat the dipstick fully to seal out water and dirt. - The transmission has a dipstick to check oil level. It is located on the right side of the engine. Be sure to wipe all dirt from dipstick handle before removing. - The torque converter fills in both the P (PARK) and N (NEUTRAL) positions. Place the selector lever in P (PARK) to be sure that the fluid level check is accurate. The engine should be running at idle speed for at least one minute, with the vehicle on level ground. At normal operating temperature (approximately 82 C. or 180 F.), the fluid level is correct if it is in the HOT region (cross-hatched area) on the oil level indicator. The fluid level will be approximately at the upper COLD hole of the dipstick at 70' F fluid temperature. - NOTE: Engine and Transmission should be at normal operating temperature before performing this procedure. 1. Start engine and apply parking brake. 2. Shift the transmission into DRIVE for approximately 2 seconds. 3. Shift the transmission into REVERSE for approximately 2 seconds. 4. Shift the transmission into PARK. 5. Hook up DRB6 scan tool and select transmission. 6. Select sensors. 7. Read the transmission temperature value. 8. Compare the fluid temperature value with the chart. (Fig. 66) 9. Adjust transmission fluid level shown on the dipstick according to the chart. - NOTE: After adding any fluid to the transmission, wait a minimum of 2 minutes for the oil to fully drain from the fill tube into the transmission before rechecking the fluid level. 10. Check transmission for leaks.
2004 | Dodge or Ram Truck | RAM SRT-10 Pickup | V10-505 8.3L | Check Valve ¦Service and Repair, Procedures | REMOVAL 1. Remove both wiper arms from the wiper pivots. 2. Unlatch and open the hood. 3. Remove the cowl plenum cover/grille panel from over the cowl plenum. 4. From the underside of the cowl plenum cover/grille panel (5), disconnect the cowl plenum (4) and washer nozzle (1 and 6) hoses from the three barbed nipples of the check valve (2). 5. Remove the check valve from the underside of the cowl plenum cover/grille panel. INSTALLATION 1. Position the check valve (2) to the underside of the cowl plenum cover/grille panel (5). Be certain that the flow direction arrow molded into the check valve body is oriented towards the washer nozzles. 2. From the underside of the cowl plenum cover/grille panel, reconnect the cowl plenum (4) and washer nozzle (1 and 6) hoses to the three barbed nipples of the check valve. 3. Reinstall the cowl plenum cover/grille panel over the cowl plenum. 4. Close and latch the hood. 5. Reinstall both wiper arms onto the wiper pivots.
2004 | Dodge or Ram Truck | RAM SRT-10 Pickup | V10-505 8.3L | Vacuum Brake Booster ¦Service and Repair, Procedures | REMOVAL 1. Remove master cylinder. 2. Disconnect vacuum line at booster. 3. Remove clip securing booster push rod to brake pedal. 4. Remove the nuts from the booster mounting studs. 5. Remove the booster and gasket from front cowl panel. INSTALLATION 1. Guide the booster studs into the cowl panel holes and seat the booster on the panel. 2. Install and tighten new booster attaching nuts to 28 Nm (250 in. lbs.). 3. Install the booster push rod on brake pedal and install clip. 4. Install the booster check valve if removed and connect the vacuum hose to the check valve. 5. Install the master cylinder. 6. Fill and bleed the brake system.
2004 | Dodge or Ram Truck | RAM SRT-10 Pickup | V10-505 8.3L | Fuel Tank ¦Service and Repair, Procedures: Fuel Tank Draining | FUEL TANK DRAINING WARNING: THE FUEL SYSTEM MAY BE UNDER CONSTANT FUEL PRESSURE EVEN WITH THE ENGINE OFF. THIS PRESSURE MUST BE RELEASED BEFORE SERVICING FUEL TANK. - Two different procedures may be used to drain fuel tank: through the fuel fill fitting on tank, or using the DRB® scan tool. Due to a one-way check valve installed into the fuel fill opening fitting at the tank, the tank cannot be drained conventionally at the fill cap. - The quickest draining procedure involves removing the rubber fuel fill hose. - As an alternative procedure, the electric fuel pump may be activated allowing tank to be drained at fuel rail connection. Refer to DRB scan tool for fuel pump activation procedures. Before disconnecting fuel line at fuel rail, release fuel pressure. Refer to the Fuel System Pressure Release Procedure for procedures. Attach end of special test hose tool number 6541, 6539, 6631 or 6923 at fuel rail disconnection (tool number will depend on model and/or engine application). Position opposite end of this hose tool to an approved gasoline draining station. Activate fuel pump and drain tank until empty. - If electric fuel pump is not operating, fuel must be drained through fuel fill fitting at tank. Refer to following procedures. 1. Release fuel system pressure. 2. Raise vehicle. 3. Thoroughly clean area around fuel fill fitting and rubber fuel fill hose at tank. 4. If vehicle is equipped with 4 doors and a 6 foot (short) box, remove left-rear tire/wheel. 5. Loosen clamp and disconnect rubber fuel fill hose at tank fitting. Using an approved gas holding tank, drain fuel tank through this fitting.
2004 | Dodge or Ram Truck | RAM SRT-10 Pickup | V10-505 8.3L | Refrigerant Oil ¦Service and Repair, Procedures: Component Refrigerant Oil Level Check | A/C Component Referigerant Oil Capacities When an air conditioning system is first assembled at the factory, all components (except the A/C compressor) are refrigerant oil free. After the refrigerant system has been charged with (R-134a) refrigerant and operated, the oil in the A/C compressor is dispersed through the lines and components. The A/C evaporator, A/C condenser, and accumulator will retain a significant amount of oil. Refer to the A/C Component Refrigerant Oil Capacities table. When a component is replaced, the specified amount of refrigerant oil must be added. When a new A/C compressor is being installed, drain the lubricant from the used compressor, measure the amount drained and discard the used lubricant. Drain the lubricant from the new A/C compressor into a clean container. Return the amount of lubricant measured from the used compressor, plus the amount reclaimed from the system back into the new A/C compressor. When a line or component has ruptured and oil has escaped, the accumulator must be replaced along with the ruptured component.
2004 | Dodge or Ram Truck | RAM SRT-10 Pickup | V10-505 8.3L | Refrigerant Oil ¦Service and Repair, Procedures: Compressor Refrigerant Oil Level Check | NOTE: Most reclaim/recycling equipment will measure the lubricant being removed during recovery. This amount of lubricant should be added back into the system. Refer to the reclaim/recycling equipment manufacturers instructions. 1. Recover the refrigerant from the system. 2. Disconnect the refrigerant lines from the A/C compressor. Cap open lines to prevent moisture from entering the system. 3. Remove the A/C compressor from the vehicle. 4. From the suction and discharge ports on the A/C compressor, drain the lubricant from the old A/C compressor into a clean container. 5. From the suction and discharge ports on the A/C compressor, drain the lubricant from the new A/C compressor into a clean container. 6. Install new lubricant back into the new A/C compressor in the amount measured from the used compressor, plus adding any amount of lubricant lost when the refrigerant system was reclaimed. 7. Install the A/C compressor and connect the refrigerant lines. Then evacuate and charge refrigerant system.
2004 | Dodge or Ram Truck | RAM SRT-10 Pickup | V10-505 8.3L | Fluid Pan ¦Service and Repair, Procedures: All RH/RE 30/32/42/44/46/47/48 3 and 4 speed, Fluid Level and Condition Check | STANDARD PROCEDURE - FLUID LEVEL CHECK - Low fluid level can cause a variety of conditions because it allows the pump to take in air along with the fluid. As in any hydraulic system, air bubbles make the fluid spongy, therefore, pressures will be low and build up slowly. Improper filling can also raise the fluid level too high. When the transmission has too much fluid, the geartrain churns up foam and cause the same conditions which occur with a low fluid level. In either case, air bubbles can cause overheating and/or fluid oxidation, and varnishing. This can interfere with normal valve, clutch, and accumulator operation. Foaming can also result in fluid escaping from the transmission vent where it may be mistaken for a leak. After the fluid has been checked, seat the dipstick fully to seal out water and dirt. The transmission has a dipstick to check oil level. It is located on the right side of the engine. Be sure to wipe all dirt from dipstick handle before removing. Fluid level is checked with the engine running at curb idle speed, the transmission in NEUTRAL and the transmission fluid at normal operating temperature. The engine should be running at idle speed for at least one minute, with the vehicle on level ground. The transmission fluid level can be checked two ways. PROCEDURE ONE 1. Transmission fluid must be at normal operating temperature for accurate fluid level check. Drive vehicle if necessary to bring fluid temperature up to normal hot operating temperature of 82°C (180°F). 2. Position vehicle on level surface. 3. Start and run engine at curb idle speed. 4. Apply parking brakes. 5. Shift transmission momentarily into all gear ranges. Then shift transmission back to NEUTRAL. 6. Clean top of filler tube and dipstick to keep dirt from entering tube. 7. Remove dipstick (Fig. 89) and check fluid level as follows: - a. Correct acceptable level is in crosshatch area. - b. Correct maximum level is to MAX arrow mark. - c. Incorrect level is at or below MIN line. - d. If fluid is low, add only enough Mopar ATF +4, type 9602, to restore correct level. Do not overfill. PROCEDURE TWO 1. Start engine and apply parking brake. 2. Shift the transmission into DRIVE for approximately 2 seconds. 3. Shift the transmission into REVERSE for approximately 2 seconds. 4. Shift the transmission into PARK. 5. Hook up DRBIII scan tool and select engine. 6. Select sensors. 7. Read the transmission temperature value. 8. Compare the fluid temperature value with the chart. 9. Adjust transmission fluid level shown on the dipstick according to the chart (Fig. 90). - NOTE: After adding any fluid to the transmission, wait a minimum of 2 minutes for the oil to fully drain from the fill tube into the transmission before rechecking the fluid level. 10. Check transmission for leaks.
2004 | Dodge or Ram Truck | RAM SRT-10 Pickup | V10-505 8.3L | Fluid - A/T ¦Service and Repair, Procedures: All RH/RE 30/32/42/44/46/47/48 3 and 4 speed, Fluid Level and Condition Check | STANDARD PROCEDURE - FLUID LEVEL CHECK - Low fluid level can cause a variety of conditions because it allows the pump to take in air along with the fluid. As in any hydraulic system, air bubbles make the fluid spongy, therefore, pressures will be low and build up slowly. Improper filling can also raise the fluid level too high. When the transmission has too much fluid, the geartrain churns up foam and cause the same conditions which occur with a low fluid level. In either case, air bubbles can cause overheating and/or fluid oxidation, and varnishing. This can interfere with normal valve, clutch, and accumulator operation. Foaming can also result in fluid escaping from the transmission vent where it may be mistaken for a leak. After the fluid has been checked, seat the dipstick fully to seal out water and dirt. The transmission has a dipstick to check oil level. It is located on the right side of the engine. Be sure to wipe all dirt from dipstick handle before removing. Fluid level is checked with the engine running at curb idle speed, the transmission in NEUTRAL and the transmission fluid at normal operating temperature. The engine should be running at idle speed for at least one minute, with the vehicle on level ground. The transmission fluid level can be checked two ways. PROCEDURE ONE 1. Transmission fluid must be at normal operating temperature for accurate fluid level check. Drive vehicle if necessary to bring fluid temperature up to normal hot operating temperature of 82°C (180°F). 2. Position vehicle on level surface. 3. Start and run engine at curb idle speed. 4. Apply parking brakes. 5. Shift transmission momentarily into all gear ranges. Then shift transmission back to NEUTRAL. 6. Clean top of filler tube and dipstick to keep dirt from entering tube. 7. Remove dipstick (Fig. 89) and check fluid level as follows: - a. Correct acceptable level is in crosshatch area. - b. Correct maximum level is to MAX arrow mark. - c. Incorrect level is at or below MIN line. - d. If fluid is low, add only enough Mopar ATF +4, type 9602, to restore correct level. Do not overfill. PROCEDURE TWO 1. Start engine and apply parking brake. 2. Shift the transmission into DRIVE for approximately 2 seconds. 3. Shift the transmission into REVERSE for approximately 2 seconds. 4. Shift the transmission into PARK. 5. Hook up DRBIII scan tool and select engine. 6. Select sensors. 7. Read the transmission temperature value. 8. Compare the fluid temperature value with the chart. 9. Adjust transmission fluid level shown on the dipstick according to the chart (Fig. 90). - NOTE: After adding any fluid to the transmission, wait a minimum of 2 minutes for the oil to fully drain from the fill tube into the transmission before rechecking the fluid level. 10. Check transmission for leaks.
2004 | Dodge or Ram Truck | RAM SRT-10 Pickup | V10-505 8.3L | Fluid Filter - A/T ¦Service and Repair, Procedures: All RH/RE 30/32/42/44/46/47/48 3 and 4 speed, Fluid Level and Condition Check | STANDARD PROCEDURE - FLUID LEVEL CHECK - Low fluid level can cause a variety of conditions because it allows the pump to take in air along with the fluid. As in any hydraulic system, air bubbles make the fluid spongy, therefore, pressures will be low and build up slowly. Improper filling can also raise the fluid level too high. When the transmission has too much fluid, the geartrain churns up foam and cause the same conditions which occur with a low fluid level. In either case, air bubbles can cause overheating and/or fluid oxidation, and varnishing. This can interfere with normal valve, clutch, and accumulator operation. Foaming can also result in fluid escaping from the transmission vent where it may be mistaken for a leak. After the fluid has been checked, seat the dipstick fully to seal out water and dirt. The transmission has a dipstick to check oil level. It is located on the right side of the engine. Be sure to wipe all dirt from dipstick handle before removing. Fluid level is checked with the engine running at curb idle speed, the transmission in NEUTRAL and the transmission fluid at normal operating temperature. The engine should be running at idle speed for at least one minute, with the vehicle on level ground. The transmission fluid level can be checked two ways. PROCEDURE ONE 1. Transmission fluid must be at normal operating temperature for accurate fluid level check. Drive vehicle if necessary to bring fluid temperature up to normal hot operating temperature of 82°C (180°F). 2. Position vehicle on level surface. 3. Start and run engine at curb idle speed. 4. Apply parking brakes. 5. Shift transmission momentarily into all gear ranges. Then shift transmission back to NEUTRAL. 6. Clean top of filler tube and dipstick to keep dirt from entering tube. 7. Remove dipstick (Fig. 89) and check fluid level as follows: - a. Correct acceptable level is in crosshatch area. - b. Correct maximum level is to MAX arrow mark. - c. Incorrect level is at or below MIN line. - d. If fluid is low, add only enough Mopar ATF +4, type 9602, to restore correct level. Do not overfill. PROCEDURE TWO 1. Start engine and apply parking brake. 2. Shift the transmission into DRIVE for approximately 2 seconds. 3. Shift the transmission into REVERSE for approximately 2 seconds. 4. Shift the transmission into PARK. 5. Hook up DRBIII scan tool and select engine. 6. Select sensors. 7. Read the transmission temperature value. 8. Compare the fluid temperature value with the chart. 9. Adjust transmission fluid level shown on the dipstick according to the chart (Fig. 90). - NOTE: After adding any fluid to the transmission, wait a minimum of 2 minutes for the oil to fully drain from the fill tube into the transmission before rechecking the fluid level. 10. Check transmission for leaks.
2004 | Dodge or Ram Truck | RAM SRT-10 Pickup | V10-505 8.3L | Automatic Transmission/Transaxle ¦Service and Repair, Procedures: Standard Service Procedures, Fluid Level and Condition Check, All RH/RE 30/32/42/44/46/47/48 3 and 4 speed | STANDARD PROCEDURE - FLUID LEVEL CHECK - Low fluid level can cause a variety of conditions because it allows the pump to take in air along with the fluid. As in any hydraulic system, air bubbles make the fluid spongy, therefore, pressures will be low and build up slowly. Improper filling can also raise the fluid level too high. When the transmission has too much fluid, the geartrain churns up foam and cause the same conditions which occur with a low fluid level. In either case, air bubbles can cause overheating and/or fluid oxidation, and varnishing. This can interfere with normal valve, clutch, and accumulator operation. Foaming can also result in fluid escaping from the transmission vent where it may be mistaken for a leak. After the fluid has been checked, seat the dipstick fully to seal out water and dirt. The transmission has a dipstick to check oil level. It is located on the right side of the engine. Be sure to wipe all dirt from dipstick handle before removing. Fluid level is checked with the engine running at curb idle speed, the transmission in NEUTRAL and the transmission fluid at normal operating temperature. The engine should be running at idle speed for at least one minute, with the vehicle on level ground. The transmission fluid level can be checked two ways. PROCEDURE ONE 1. Transmission fluid must be at normal operating temperature for accurate fluid level check. Drive vehicle if necessary to bring fluid temperature up to normal hot operating temperature of 82°C (180°F). 2. Position vehicle on level surface. 3. Start and run engine at curb idle speed. 4. Apply parking brakes. 5. Shift transmission momentarily into all gear ranges. Then shift transmission back to NEUTRAL. 6. Clean top of filler tube and dipstick to keep dirt from entering tube. 7. Remove dipstick (Fig. 89) and check fluid level as follows: - a. Correct acceptable level is in crosshatch area. - b. Correct maximum level is to MAX arrow mark. - c. Incorrect level is at or below MIN line. - d. If fluid is low, add only enough Mopar ATF +4, type 9602, to restore correct level. Do not overfill. PROCEDURE TWO 1. Start engine and apply parking brake. 2. Shift the transmission into DRIVE for approximately 2 seconds. 3. Shift the transmission into REVERSE for approximately 2 seconds. 4. Shift the transmission into PARK. 5. Hook up DRBIII scan tool and select engine. 6. Select sensors. 7. Read the transmission temperature value. 8. Compare the fluid temperature value with the chart. 9. Adjust transmission fluid level shown on the dipstick according to the chart (Fig. 90). - NOTE: After adding any fluid to the transmission, wait a minimum of 2 minutes for the oil to fully drain from the fill tube into the transmission before rechecking the fluid level. 10. Check transmission for leaks.
2004 | Dodge or Ram Truck | Sprinter 2500 | L5-2.7L DSL Turbo | Check Valve ¦Service and Repair, Procedures | REMOVAL 1. Unlatch and open the hood panel. Check Valve Remove/Install 2. Disconnect the washer hoses from the three barbed nipples of the check valve unit. 3. Remove the check valve unit from the underside of the cowl top panel. INSTALLATION 1. Position the check valve unit to the underside of the cowl top panel. 2. Reconnect the three washer hoses to the barbed nipples of the check valve unit. 3. Close and latch the hood.
2004 | Dodge or Ram Truck | Sprinter 2500 | L5-2.7L DSL Turbo | Vacuum Brake Booster ¦Service and Repair, Procedures | POWER BRAKE BOOSTER REMOVAL 1. Using a suction gun remove as much brake fluid from the reservoir as possible. 2. Disconnect the brake level switch electrical connector. 3. Remove the brake lines from the master cylinder Seal of ~ the ends and bore holes with plugs. 4. Remove the master cylinder from the booster. 5. Remove the booster vacuum hose and check valve (Fig. 23). 6. Remove the pedal push rod clip (Fig. 23). 7. Remove the booster mounting nuts (Fig. 23). 8. Remove the booster from the vehicle. INSTALLATION 1. Install the brake booster to the vehicle. 2. Install the booster mounting nuts (Fig. 23). Tighten to 25 Nm (221 inch lbs.). 3. Install the push rod pin & clip (Fig. 23). 4. Install the brake booster vacuum line and check valve (Fig. 23). 5. Install the master cylinder to the brake booster. Tighten to 28 Nm (248 inch lbs.). 6. Install the brake lines to the master cylinder. Tighten to 14 Nm (124 inch lbs.). 7. Install the brake level switch electrical connector. 8. Bleed the base brake system.
2004 | Dodge or Ram Truck | Sprinter 2500 | L5-2.7L DSL Turbo | Camshaft ¦Service and Repair, Procedures: Checking Camshaft Position | STANDARD PROCEDURE - CHECKING CAMSHAFT POSITION 1. Disconnect negative battery cable. 2. Remove engine cover. - WARNING: (Refer to FUEL SYSTEM WARNING) 3. Remove injectors. 4. Clean injectors and recesses. 5. Remove cylinder head cover. - NOTE: Rotate engine at crankshaft only. DO NOT crank engine at the camshaft and DO NOT rotate the engine backward. 6. Position piston of cylinder #1 to ignition TDC. 7. Insert the locking pin (special tool #8929) through first camshaft bearing cap into the hole in the left inlet camshaft sprocket (Fig. 19). - NOTE: The two markings in the inlet camshaft sprockets must be positioned opposite and markings of camshaft and camshaft bearing cap must be aligned. If not, perform basic position of camshafts. 8. Remove locking pin from camshaft bearing cap hole. 9. Install cylinder head cover. 10. Install injectors. - WARNING: USE EXTREME CAUTION WHEN THE ENGINE IS OPERATING. DO NOT STAND IN A DIRECT LINE WITH THE FAN. DO NOT PUT YOUR HANDS NEAR THE PULLEYS, BELTS OR FAN. DO NO WEAR LOOSE CLOTHING. 11. Start the engine and inspect for leaks.
2004 | Dodge or Ram Truck | Sprinter 2500 | L5-2.7L DSL Turbo | Battery ¦Service and Repair, Procedures: Checking Battery Electrolyte Level | Battery Cell Caps 1. Remove the battery cell caps. Hook Inside Battery Cap Holes 2. Look through the battery cap holes to determine the level of the electrolyte in the battery. The electrolyte should be approximately 1 centimeter above the battery plates or until the hook inside the battery cap holes is covered. 3. Add only distilled water until the electrolyte level is approx. one centimeter above the plates.
2004 | Dodge or Ram Truck | Sprinter 2500 | L5-2.7L DSL Turbo | Connecting Rod ¦Service and Repair, Procedures: Checking and Repairing Connecting Rods | STANDARD PROCEDURE - CHECKING AND REPAIRING CONNECTING RODS - NOTE: Connecting rods with blue discoloration, cross scores or notches must be replaced. Compensate for different weights by milling off the balancing weight. 1. Inspect connecting rod for discoloring, cross scores and notches. - NOTE: Connecting rod and bearing cap are marked in sets and attached with two sleeves. 2. Bolt connecting rod bearing cap to connecting rod. Tighten connecting rod bearing caps to initial specification. - MEASURING CONNECTING RODS 3. Using a dial indicator, measure connecting rod bearing basic bore, repair as necessary (Fig. 37). - NOTE: If excessive wear is present, press in new connecting rod bushings. 4. Measure connecting rod bushing inner diameter (Fig. 37). 5. Inspect wrist pin bushing. 6. Measure piston pin end play in connecting rod bushing. 7. Measure peak to valley height of connecting rod bushing on inside.
2004 | Dodge or Ram Truck | Sprinter 2500 | L5-2.7L DSL Turbo | Fluid Pan ¦Service and Repair, Procedures: NAG1 (W5A) 5 Speed, Fluid Level and Condition Check | CHECK OIL LEVEL 1. Verify that the vehicle is parked on a level surface. 2. Remove locking pin (1) (Fig. 147). Remove the plate of the locking pin with a suitable tool and press out the pin remaining in the cap downwards. 3. Remove cap (2). - WARNING: Risk of accident from vehicle starting off by itself when engine running. Risk of injury from contusions and burns if you insert your hands into the engine when it is started or when it is running. Secure vehicle to prevent it from moving off by itself. Wear properly fastened and close fitting work clothes. Do not touch hot or rotating parts. 4. Actuate the service brake. Start engine and let it run at idle speed in selector lever position "P". 5. Shift through the transmission modes several times with the vehicle stationary and the engine idling 6. Warm up the transmission, wait at least 2 minutes and check the oil level with the engine running. Push the Oil Dipstick 8863A in up to the stop on the electrohydraulic unit and pull out again, read off oil level, repeat if necessary. - NOTE: The dipstick will protrude from the fill tube approximately 75 mm (3 inches) when installed. 7. Check transmission oil temperature. - NOTE: The true transmission oil temperature can only be read by a scan tool in REVERSE or any forward gear position. 8. The transmission Oil Dipstick 8863A has indicator marks every 10 mm. Determine the height of the oil level on the dipstick and using the height, the transmission temperature, and the Transmission Fluid Graph (Fig. 148), determine if the transmission oil level is correct. 9. Add or remove oil as necessary and recheck the oil level. 10. Once the oil level is correct, install a new dipstick tube cap (2) (Fig. 149) and lock pin (1). - To avoid overfilling transmission after a fluid change or overhaul, perform the following procedure: 1. Verify that the vehicle is parked on a level surface. 2. Remove locking pin (1) (Fig. 150). Remove the plate of the locking pin with a suitable tool and press out the pin remaining in the cap downwards. 3. Remove cap (2). 4. Add following initial quantity of required fluid to transmission: - a. If only fluid and filter were changed, add 7.4 L (14.8 pts.) of transmission fluid to transmission. - b. If transmission was completely overhauled, torque converter was replaced or drained, and cooler was flushed, add 7.7 L (16.3 pts.) of transmission fluid to transmission. 5. Check the transmission fluid.
2004 | Dodge or Ram Truck | Sprinter 2500 | L5-2.7L DSL Turbo | Fluid - A/T ¦Service and Repair, Procedures: NAG1 (W5A) 5 Speed, Fluid Level and Condition Check | CHECK OIL LEVEL 1. Verify that the vehicle is parked on a level surface. 2. Remove locking pin (1) (Fig. 147). Remove the plate of the locking pin with a suitable tool and press out the pin remaining in the cap downwards. 3. Remove cap (2). - WARNING: Risk of accident from vehicle starting off by itself when engine running. Risk of injury from contusions and burns if you insert your hands into the engine when it is started or when it is running. Secure vehicle to prevent it from moving off by itself. Wear properly fastened and close fitting work clothes. Do not touch hot or rotating parts. 4. Actuate the service brake. Start engine and let it run at idle speed in selector lever position "P". 5. Shift through the transmission modes several times with the vehicle stationary and the engine idling 6. Warm up the transmission, wait at least 2 minutes and check the oil level with the engine running. Push the Oil Dipstick 8863A in up to the stop on the electrohydraulic unit and pull out again, read off oil level, repeat if necessary. - NOTE: The dipstick will protrude from the fill tube approximately 75 mm (3 inches) when installed. 7. Check transmission oil temperature. - NOTE: The true transmission oil temperature can only be read by a scan tool in REVERSE or any forward gear position. 8. The transmission Oil Dipstick 8863A has indicator marks every 10 mm. Determine the height of the oil level on the dipstick and using the height, the transmission temperature, and the Transmission Fluid Graph (Fig. 148), determine if the transmission oil level is correct. 9. Add or remove oil as necessary and recheck the oil level. 10. Once the oil level is correct, install a new dipstick tube cap (2) (Fig. 149) and lock pin (1). - To avoid overfilling transmission after a fluid change or overhaul, perform the following procedure: 1. Verify that the vehicle is parked on a level surface. 2. Remove locking pin (1) (Fig. 150). Remove the plate of the locking pin with a suitable tool and press out the pin remaining in the cap downwards. 3. Remove cap (2). 4. Add following initial quantity of required fluid to transmission: - a. If only fluid and filter were changed, add 7.4 L (14.8 pts.) of transmission fluid to transmission. - b. If transmission was completely overhauled, torque converter was replaced or drained, and cooler was flushed, add 7.7 L (16.3 pts.) of transmission fluid to transmission. 5. Check the transmission fluid.
2004 | Dodge or Ram Truck | Sprinter 2500 | L5-2.7L DSL Turbo | Fluid Filter - A/T ¦Service and Repair, Procedures: NAG1 (W5A) 5 Speed, Fluid Level and Condition Check | CHECK OIL LEVEL 1. Verify that the vehicle is parked on a level surface. 2. Remove locking pin (1) (Fig. 147). Remove the plate of the locking pin with a suitable tool and press out the pin remaining in the cap downwards. 3. Remove cap (2). - WARNING: Risk of accident from vehicle starting off by itself when engine running. Risk of injury from contusions and burns if you insert your hands into the engine when it is started or when it is running. Secure vehicle to prevent it from moving off by itself. Wear properly fastened and close fitting work clothes. Do not touch hot or rotating parts. 4. Actuate the service brake. Start engine and let it run at idle speed in selector lever position "P". 5. Shift through the transmission modes several times with the vehicle stationary and the engine idling 6. Warm up the transmission, wait at least 2 minutes and check the oil level with the engine running. Push the Oil Dipstick 8863A in up to the stop on the electrohydraulic unit and pull out again, read off oil level, repeat if necessary. - NOTE: The dipstick will protrude from the fill tube approximately 75 mm (3 inches) when installed. 7. Check transmission oil temperature. - NOTE: The true transmission oil temperature can only be read by a scan tool in REVERSE or any forward gear position. 8. The transmission Oil Dipstick 8863A has indicator marks every 10 mm. Determine the height of the oil level on the dipstick and using the height, the transmission temperature, and the Transmission Fluid Graph (Fig. 148), determine if the transmission oil level is correct. 9. Add or remove oil as necessary and recheck the oil level. 10. Once the oil level is correct, install a new dipstick tube cap (2) (Fig. 149) and lock pin (1). - To avoid overfilling transmission after a fluid change or overhaul, perform the following procedure: 1. Verify that the vehicle is parked on a level surface. 2. Remove locking pin (1) (Fig. 150). Remove the plate of the locking pin with a suitable tool and press out the pin remaining in the cap downwards. 3. Remove cap (2). 4. Add following initial quantity of required fluid to transmission: - a. If only fluid and filter were changed, add 7.4 L (14.8 pts.) of transmission fluid to transmission. - b. If transmission was completely overhauled, torque converter was replaced or drained, and cooler was flushed, add 7.7 L (16.3 pts.) of transmission fluid to transmission. 5. Check the transmission fluid.
2004 | Dodge or Ram Truck | Sprinter 2500 | L5-2.7L DSL Turbo | Automatic Transmission/Transaxle ¦Service and Repair, Procedures: Standard Service Procedures, Fluid Level and Condition Check, NAG1 (W5A) 5 Speed | CHECK OIL LEVEL 1. Verify that the vehicle is parked on a level surface. 2. Remove locking pin (1) (Fig. 147). Remove the plate of the locking pin with a suitable tool and press out the pin remaining in the cap downwards. 3. Remove cap (2). - WARNING: Risk of accident from vehicle starting off by itself when engine running. Risk of injury from contusions and burns if you insert your hands into the engine when it is started or when it is running. Secure vehicle to prevent it from moving off by itself. Wear properly fastened and close fitting work clothes. Do not touch hot or rotating parts. 4. Actuate the service brake. Start engine and let it run at idle speed in selector lever position "P". 5. Shift through the transmission modes several times with the vehicle stationary and the engine idling 6. Warm up the transmission, wait at least 2 minutes and check the oil level with the engine running. Push the Oil Dipstick 8863A in up to the stop on the electrohydraulic unit and pull out again, read off oil level, repeat if necessary. - NOTE: The dipstick will protrude from the fill tube approximately 75 mm (3 inches) when installed. 7. Check transmission oil temperature. - NOTE: The true transmission oil temperature can only be read by a scan tool in REVERSE or any forward gear position. 8. The transmission Oil Dipstick 8863A has indicator marks every 10 mm. Determine the height of the oil level on the dipstick and using the height, the transmission temperature, and the Transmission Fluid Graph (Fig. 148), determine if the transmission oil level is correct. 9. Add or remove oil as necessary and recheck the oil level. 10. Once the oil level is correct, install a new dipstick tube cap (2) (Fig. 149) and lock pin (1). - To avoid overfilling transmission after a fluid change or overhaul, perform the following procedure: 1. Verify that the vehicle is parked on a level surface. 2. Remove locking pin (1) (Fig. 150). Remove the plate of the locking pin with a suitable tool and press out the pin remaining in the cap downwards. 3. Remove cap (2). 4. Add following initial quantity of required fluid to transmission: - a. If only fluid and filter were changed, add 7.4 L (14.8 pts.) of transmission fluid to transmission. - b. If transmission was completely overhauled, torque converter was replaced or drained, and cooler was flushed, add 7.7 L (16.3 pts.) of transmission fluid to transmission. 5. Check the transmission fluid.
2004 | Dodge or Ram Truck | Sprinter 3500 | L5-2.7L DSL Turbo | Check Valve ¦Service and Repair, Procedures | REMOVAL 1. Unlatch and open the hood panel. Check Valve Remove/Install 2. Disconnect the washer hoses from the three barbed nipples of the check valve unit. 3. Remove the check valve unit from the underside of the cowl top panel. INSTALLATION 1. Position the check valve unit to the underside of the cowl top panel. 2. Reconnect the three washer hoses to the barbed nipples of the check valve unit. 3. Close and latch the hood.
2004 | Dodge or Ram Truck | Sprinter 3500 | L5-2.7L DSL Turbo | Vacuum Brake Booster ¦Service and Repair, Procedures | POWER BRAKE BOOSTER REMOVAL 1. Using a suction gun remove as much brake fluid from the reservoir as possible. 2. Disconnect the brake level switch electrical connector. 3. Remove the brake lines from the master cylinder Seal of ~ the ends and bore holes with plugs. 4. Remove the master cylinder from the booster. 5. Remove the booster vacuum hose and check valve (Fig. 23). 6. Remove the pedal push rod clip (Fig. 23). 7. Remove the booster mounting nuts (Fig. 23). 8. Remove the booster from the vehicle. INSTALLATION 1. Install the brake booster to the vehicle. 2. Install the booster mounting nuts (Fig. 23). Tighten to 25 Nm (221 inch lbs.). 3. Install the push rod pin & clip (Fig. 23). 4. Install the brake booster vacuum line and check valve (Fig. 23). 5. Install the master cylinder to the brake booster. Tighten to 28 Nm (248 inch lbs.). 6. Install the brake lines to the master cylinder. Tighten to 14 Nm (124 inch lbs.). 7. Install the brake level switch electrical connector. 8. Bleed the base brake system.
2004 | Dodge or Ram Truck | Sprinter 3500 | L5-2.7L DSL Turbo | Camshaft ¦Service and Repair, Procedures: Checking Camshaft Position | STANDARD PROCEDURE - CHECKING CAMSHAFT POSITION 1. Disconnect negative battery cable. 2. Remove engine cover. - WARNING: (Refer to FUEL SYSTEM WARNING) 3. Remove injectors. 4. Clean injectors and recesses. 5. Remove cylinder head cover. - NOTE: Rotate engine at crankshaft only. DO NOT crank engine at the camshaft and DO NOT rotate the engine backward. 6. Position piston of cylinder #1 to ignition TDC. 7. Insert the locking pin (special tool #8929) through first camshaft bearing cap into the hole in the left inlet camshaft sprocket (Fig. 19). - NOTE: The two markings in the inlet camshaft sprockets must be positioned opposite and markings of camshaft and camshaft bearing cap must be aligned. If not, perform basic position of camshafts. 8. Remove locking pin from camshaft bearing cap hole. 9. Install cylinder head cover. 10. Install injectors. - WARNING: USE EXTREME CAUTION WHEN THE ENGINE IS OPERATING. DO NOT STAND IN A DIRECT LINE WITH THE FAN. DO NOT PUT YOUR HANDS NEAR THE PULLEYS, BELTS OR FAN. DO NO WEAR LOOSE CLOTHING. 11. Start the engine and inspect for leaks.
2004 | Dodge or Ram Truck | Sprinter 3500 | L5-2.7L DSL Turbo | Battery ¦Service and Repair, Procedures: Checking Battery Electrolyte Level | Battery Cell Caps 1. Remove the battery cell caps. Hook Inside Battery Cap Holes 2. Look through the battery cap holes to determine the level of the electrolyte in the battery. The electrolyte should be approximately 1 centimeter above the battery plates or until the hook inside the battery cap holes is covered. 3. Add only distilled water until the electrolyte level is approx. one centimeter above the plates.
2004 | Dodge or Ram Truck | Sprinter 3500 | L5-2.7L DSL Turbo | Connecting Rod ¦Service and Repair, Procedures: Checking and Repairing Connecting Rods | STANDARD PROCEDURE - CHECKING AND REPAIRING CONNECTING RODS - NOTE: Connecting rods with blue discoloration, cross scores or notches must be replaced. Compensate for different weights by milling off the balancing weight. 1. Inspect connecting rod for discoloring, cross scores and notches. - NOTE: Connecting rod and bearing cap are marked in sets and attached with two sleeves. 2. Bolt connecting rod bearing cap to connecting rod. Tighten connecting rod bearing caps to initial specification. - MEASURING CONNECTING RODS 3. Using a dial indicator, measure connecting rod bearing basic bore, repair as necessary (Fig. 37). - NOTE: If excessive wear is present, press in new connecting rod bushings. 4. Measure connecting rod bushing inner diameter (Fig. 37). 5. Inspect wrist pin bushing. 6. Measure piston pin end play in connecting rod bushing. 7. Measure peak to valley height of connecting rod bushing on inside.
2004 | Dodge or Ram Truck | Sprinter 3500 | L5-2.7L DSL Turbo | Fluid Pan ¦Service and Repair, Procedures: NAG1 (W5A) 5 Speed, Fluid Level and Condition Check | CHECK OIL LEVEL 1. Verify that the vehicle is parked on a level surface. 2. Remove locking pin (1) (Fig. 147). Remove the plate of the locking pin with a suitable tool and press out the pin remaining in the cap downwards. 3. Remove cap (2). - WARNING: Risk of accident from vehicle starting off by itself when engine running. Risk of injury from contusions and burns if you insert your hands into the engine when it is started or when it is running. Secure vehicle to prevent it from moving off by itself. Wear properly fastened and close fitting work clothes. Do not touch hot or rotating parts. 4. Actuate the service brake. Start engine and let it run at idle speed in selector lever position "P". 5. Shift through the transmission modes several times with the vehicle stationary and the engine idling 6. Warm up the transmission, wait at least 2 minutes and check the oil level with the engine running. Push the Oil Dipstick 8863A in up to the stop on the electrohydraulic unit and pull out again, read off oil level, repeat if necessary. - NOTE: The dipstick will protrude from the fill tube approximately 75 mm (3 inches) when installed. 7. Check transmission oil temperature. - NOTE: The true transmission oil temperature can only be read by a scan tool in REVERSE or any forward gear position. 8. The transmission Oil Dipstick 8863A has indicator marks every 10 mm. Determine the height of the oil level on the dipstick and using the height, the transmission temperature, and the Transmission Fluid Graph (Fig. 148), determine if the transmission oil level is correct. 9. Add or remove oil as necessary and recheck the oil level. 10. Once the oil level is correct, install a new dipstick tube cap (2) (Fig. 149) and lock pin (1). - To avoid overfilling transmission after a fluid change or overhaul, perform the following procedure: 1. Verify that the vehicle is parked on a level surface. 2. Remove locking pin (1) (Fig. 150). Remove the plate of the locking pin with a suitable tool and press out the pin remaining in the cap downwards. 3. Remove cap (2). 4. Add following initial quantity of required fluid to transmission: - a. If only fluid and filter were changed, add 7.4 L (14.8 pts.) of transmission fluid to transmission. - b. If transmission was completely overhauled, torque converter was replaced or drained, and cooler was flushed, add 7.7 L (16.3 pts.) of transmission fluid to transmission. 5. Check the transmission fluid.
2004 | Dodge or Ram Truck | Sprinter 3500 | L5-2.7L DSL Turbo | Fluid - A/T ¦Service and Repair, Procedures: NAG1 (W5A) 5 Speed, Fluid Level and Condition Check | CHECK OIL LEVEL 1. Verify that the vehicle is parked on a level surface. 2. Remove locking pin (1) (Fig. 147). Remove the plate of the locking pin with a suitable tool and press out the pin remaining in the cap downwards. 3. Remove cap (2). - WARNING: Risk of accident from vehicle starting off by itself when engine running. Risk of injury from contusions and burns if you insert your hands into the engine when it is started or when it is running. Secure vehicle to prevent it from moving off by itself. Wear properly fastened and close fitting work clothes. Do not touch hot or rotating parts. 4. Actuate the service brake. Start engine and let it run at idle speed in selector lever position "P". 5. Shift through the transmission modes several times with the vehicle stationary and the engine idling 6. Warm up the transmission, wait at least 2 minutes and check the oil level with the engine running. Push the Oil Dipstick 8863A in up to the stop on the electrohydraulic unit and pull out again, read off oil level, repeat if necessary. - NOTE: The dipstick will protrude from the fill tube approximately 75 mm (3 inches) when installed. 7. Check transmission oil temperature. - NOTE: The true transmission oil temperature can only be read by a scan tool in REVERSE or any forward gear position. 8. The transmission Oil Dipstick 8863A has indicator marks every 10 mm. Determine the height of the oil level on the dipstick and using the height, the transmission temperature, and the Transmission Fluid Graph (Fig. 148), determine if the transmission oil level is correct. 9. Add or remove oil as necessary and recheck the oil level. 10. Once the oil level is correct, install a new dipstick tube cap (2) (Fig. 149) and lock pin (1). - To avoid overfilling transmission after a fluid change or overhaul, perform the following procedure: 1. Verify that the vehicle is parked on a level surface. 2. Remove locking pin (1) (Fig. 150). Remove the plate of the locking pin with a suitable tool and press out the pin remaining in the cap downwards. 3. Remove cap (2). 4. Add following initial quantity of required fluid to transmission: - a. If only fluid and filter were changed, add 7.4 L (14.8 pts.) of transmission fluid to transmission. - b. If transmission was completely overhauled, torque converter was replaced or drained, and cooler was flushed, add 7.7 L (16.3 pts.) of transmission fluid to transmission. 5. Check the transmission fluid.
2004 | Dodge or Ram Truck | Sprinter 3500 | L5-2.7L DSL Turbo | Fluid Filter - A/T ¦Service and Repair, Procedures: NAG1 (W5A) 5 Speed, Fluid Level and Condition Check | CHECK OIL LEVEL 1. Verify that the vehicle is parked on a level surface. 2. Remove locking pin (1) (Fig. 147). Remove the plate of the locking pin with a suitable tool and press out the pin remaining in the cap downwards. 3. Remove cap (2). - WARNING: Risk of accident from vehicle starting off by itself when engine running. Risk of injury from contusions and burns if you insert your hands into the engine when it is started or when it is running. Secure vehicle to prevent it from moving off by itself. Wear properly fastened and close fitting work clothes. Do not touch hot or rotating parts. 4. Actuate the service brake. Start engine and let it run at idle speed in selector lever position "P". 5. Shift through the transmission modes several times with the vehicle stationary and the engine idling 6. Warm up the transmission, wait at least 2 minutes and check the oil level with the engine running. Push the Oil Dipstick 8863A in up to the stop on the electrohydraulic unit and pull out again, read off oil level, repeat if necessary. - NOTE: The dipstick will protrude from the fill tube approximately 75 mm (3 inches) when installed. 7. Check transmission oil temperature. - NOTE: The true transmission oil temperature can only be read by a scan tool in REVERSE or any forward gear position. 8. The transmission Oil Dipstick 8863A has indicator marks every 10 mm. Determine the height of the oil level on the dipstick and using the height, the transmission temperature, and the Transmission Fluid Graph (Fig. 148), determine if the transmission oil level is correct. 9. Add or remove oil as necessary and recheck the oil level. 10. Once the oil level is correct, install a new dipstick tube cap (2) (Fig. 149) and lock pin (1). - To avoid overfilling transmission after a fluid change or overhaul, perform the following procedure: 1. Verify that the vehicle is parked on a level surface. 2. Remove locking pin (1) (Fig. 150). Remove the plate of the locking pin with a suitable tool and press out the pin remaining in the cap downwards. 3. Remove cap (2). 4. Add following initial quantity of required fluid to transmission: - a. If only fluid and filter were changed, add 7.4 L (14.8 pts.) of transmission fluid to transmission. - b. If transmission was completely overhauled, torque converter was replaced or drained, and cooler was flushed, add 7.7 L (16.3 pts.) of transmission fluid to transmission. 5. Check the transmission fluid.
2004 | Dodge or Ram Truck | Sprinter 3500 | L5-2.7L DSL Turbo | Automatic Transmission/Transaxle ¦Service and Repair, Procedures: Standard Service Procedures, Fluid Level and Condition Check, NAG1 (W5A) 5 Speed | CHECK OIL LEVEL 1. Verify that the vehicle is parked on a level surface. 2. Remove locking pin (1) (Fig. 147). Remove the plate of the locking pin with a suitable tool and press out the pin remaining in the cap downwards. 3. Remove cap (2). - WARNING: Risk of accident from vehicle starting off by itself when engine running. Risk of injury from contusions and burns if you insert your hands into the engine when it is started or when it is running. Secure vehicle to prevent it from moving off by itself. Wear properly fastened and close fitting work clothes. Do not touch hot or rotating parts. 4. Actuate the service brake. Start engine and let it run at idle speed in selector lever position "P". 5. Shift through the transmission modes several times with the vehicle stationary and the engine idling 6. Warm up the transmission, wait at least 2 minutes and check the oil level with the engine running. Push the Oil Dipstick 8863A in up to the stop on the electrohydraulic unit and pull out again, read off oil level, repeat if necessary. - NOTE: The dipstick will protrude from the fill tube approximately 75 mm (3 inches) when installed. 7. Check transmission oil temperature. - NOTE: The true transmission oil temperature can only be read by a scan tool in REVERSE or any forward gear position. 8. The transmission Oil Dipstick 8863A has indicator marks every 10 mm. Determine the height of the oil level on the dipstick and using the height, the transmission temperature, and the Transmission Fluid Graph (Fig. 148), determine if the transmission oil level is correct. 9. Add or remove oil as necessary and recheck the oil level. 10. Once the oil level is correct, install a new dipstick tube cap (2) (Fig. 149) and lock pin (1). - To avoid overfilling transmission after a fluid change or overhaul, perform the following procedure: 1. Verify that the vehicle is parked on a level surface. 2. Remove locking pin (1) (Fig. 150). Remove the plate of the locking pin with a suitable tool and press out the pin remaining in the cap downwards. 3. Remove cap (2). 4. Add following initial quantity of required fluid to transmission: - a. If only fluid and filter were changed, add 7.4 L (14.8 pts.) of transmission fluid to transmission. - b. If transmission was completely overhauled, torque converter was replaced or drained, and cooler was flushed, add 7.7 L (16.3 pts.) of transmission fluid to transmission. 5. Check the transmission fluid.
2003 | Dodge or Ram Truck | Caravan | L4-2.4L VIN B | Battery ¦Service and Repair, Procedures: Checking Battery Electrolyte Level | The following procedure can be used to check the electrolyte level in a low-maintenance lead-acid battery. Fig.10 Battery Cell Cap Removal/Installation - Low-maintenance Battery Only 1. Unscrew and remove the battery cell caps with a flat-bladed screw driver (Fig. 10). - WARNING: NEVER PUT YOUR FACE NEAR A GASSING, HOT OR SWELLED BATTERY. SERIOUS PERSONAL INJURY MAY RESULT. Fig.11 Hook Inside Battery Cells - Low-Maintenance Battery Only 2. Wearing safety glasses, look through the battery cell cap holes to determine the level of the electrolyte in the battery The electrolyte should be above the hooks inside the battery cells (Fig. 11). 3. Add Only distilled water until the electrolyte is above the hooks inside the battery cells (Fig. 11).
2003 | Dodge or Ram Truck | Caravan | L4-2.4L VIN B | Cooling System ¦Service and Repair, Procedures: Coolant Level Check | COOLANT LEVEL CHECK - NOTE: Do not remove radiator cap for routine coolant level inspections. Fig.7 - The coolant reserve system provides a quick visual method for determining the coolant level without removing the radiator cap. With the engine cold and not running, simply observe the level of the coolant in the recovery/reserve container. The coolant level should be between the MIN and MAX marks.
2003 | Dodge or Ram Truck | Caravan | L4-2.4L VIN B | Drive Belt ¦Service and Repair, Procedures: Checking Belt Tension | CHECKING POWER STEERING BELT TENSION - WARNING: DO NOT CHECK BELT TENSION WITH ENGINE RUNNING. - Accessory drive belt tension can be measured with Special Tool 8371 - Belt Tension Gauge - Adapter, and the DRBIII using the following procedures: 1. Connect 8371 to the DRBIII following the instructions provided with tool. Fig.3 2. Place end of microphone probe approximately 2.54 cm (1 in.) from belt at belt center span location shown in (Fig. 3). 3. Pluck the belt a minimum of 3 times. (Use your finger or other suitable tool) The frequency of the belt in hertz (Hz) will display on DRBIII screen. Accessory Drive Belt Tension Chart 4. Adjust belt to obtain proper frequency (tension). Refer to ACCESSORY DRIVE BELT TENSION CHART for belt tension specifications.
2003 | Dodge or Ram Truck | Caravan | L4-2.4L VIN B | Cylinder Head Assembly ¦Service and Repair, Procedures: Removal and Installation | REMOVAL - CYLINDER HEAD 1. Perform fuel system pressure release procedure before attempting any repairs. 2. Disconnect battery negative cable. 3. Drain cooling system. 4. Remove air filter housing and inlet tube. 5. Remove upper intake manifold. 6. Remove heater tube support bracket from cylinder head. 7. Disconnect radiator upper and heater supply hoses from intake manifold water outlet connections. 8. Remove accessory drive belts. 9. Raise vehicle and remove exhaust pipe from manifold. 10. Remove power steering pump reservoir and line support bracket from lower intake manifold and set aside. Do not disconnect lines. 11. Remove ignition coil and wires from engine. 12. Disconnect cam sensor and fuel injector wiring connectors. 13. Remove timing belt and camshaft sprockets. 14. Remove timing belt idler pulley and rear timing belt cover. 15. Remove cylinder head cover. 16. Remove camshafts. - NOTE: Identify rocker arm position to ensure correct reinstallation in original position, if reused. 17. Remove rocker arms. Fig.19 18. Remove cylinder head bolts in REVERSE sequence of tightening (Fig. 19). 19. Remove cylinder head from engine block. 20. Inspect and clean cylinder head. CLEANING - To ensure engine gasket sealing, proper surface preparation must be performed, especially with the use of aluminum engine components and multi-layer steel cylinder head gaskets. - NOTE: Multi-Layer Steel (MLS) head gaskets require a scratch free sealing surface. - Remove all gasket material from cylinder head and block. Be careful not to gouge or scratch the aluminum head sealing surface.Clean all engine oil passages. INSPECTION Fig.14 1. Cylinder head must be flat within 0.1 mm (0.004 in.) (Fig. 14). 2. Inspect camshaft bearing journals for scoring. 3. Remove carbon and varnish deposits from inside of valve guides with a reliable guide cleaner. Fig.15 4. Using a small hole gauge and a micrometer, measure valve guides in 3 places top, middle and bottom (Fig. 15). Replace guides if they are not within specification. Fig.16 5. Check valve guide height (Fig. 16). INSTALLATION - CYLINDER HEAD Fig.17 - NOTE: The Cylinder head bolts should be examined BEFORE reuse. If the threads are necked down, the bolts must be replaced (Fig. 17). - NOTE: Do not use any sealer on Multi-Layer Steel (MLS) head gaskets. - Necking can be checked by holding a scale or straight edge against the threads. If all the threads do not contact the scale, the bolt should be replaced. 1. Before installing the bolts, the threads should be coated with engine oil. Fig.18 2. Position cylinder head gasket on engine block (Fig. 18). 3. Install cylinder head on engine block. 4. Tighten the cylinder head bolts in the sequence shown in (Fig. 19). Using the 4 step torque turn method, tighten according to the following values: - ^ First All to 34 Nm (25 ft. lbs.) - ^ Second All to 68 Nm (50 ft. lbs.) - ^ Third All to 68 Nm (50 ft. lbs.) - CAUTION: Do not use a torque wrench for the following step. - ^ Fourth Turn an additional 1/4 Turn. 5. Install rocker arms. 6. Install camshafts. 7. Install cylinder head cover. 8. Install timing belt rear cover and timing belt idler pulley. 9. Install timing belt and camshaft sprockets. 10. Connect cam sensor and fuel injectors wiring connectors. 11. Install ignition coil and wires. Connect ignition coil wiring connector. 12. Install power steering pump reservoir and line support bracket to cylinder head. 13. Raise vehicle and install the exhaust pipe to the manifold. 14. Install accessory drive belts. 15. Install heater tube support bracket to cylinder head. 16. Connect radiator upper and heater hoses to intake manifold water outlet connections. 17. Install upper intake manifold. 18. Using new gaskets, install EGR tube and tighten fasteners to 11 Nm (95 in. lbs.). 19. Install air inlet tube and housing. 20. Connect all vacuum lines, electrical wiring, ground straps and fuel line. 21. Fill cooling system. 22. Connect battery negative cable.
2003 | Dodge or Ram Truck | Caravan | L4-2.4L VIN B | Engine Oil ¦Service and Repair, Procedures: Engine Oil Level Check | ENGINE OIL LEVEL CHECK - The best time to check engine oil level is after it has sat overnight, or if the engine has been running, allow the engine to be shut off for at least 5 minutes before checking oil level. Fig.87 - Checking the oil while the vehicle is on level ground will improve the accuracy of the oil level reading. Remove dipstick and observe oil level. Add oil only when the level is at or below the ADD mark (Fig. 87).
2003 | Dodge or Ram Truck | Caravan | L4-2.4L VIN B | Valve Body ¦Service and Repair, Procedures: 41TE Automatic Transaxle, Assembly | 41TE - Automatic Transmission ASSEMBLY NOTE: If valve body assembly is reconditioned, the TCM Quick Learn Procedure must be performed. 1. Install valves and springs as shown in (Fig. 368). 2. Install regulator valve spring retainer (Fig. 369). 3. Install dual retainer plate using Tool 6301 (Fig. 370). 4. Verify that all retainers are installed as shown in (Fig. 371). Retainers should be flush or below valve body surface. 5. Install check balls into position as shown in (Fig. 372). If necessary, secure them with petrolatum or transmission assembly gel for assembly ease. 6. Install thermal valve into transfer plate (Fig. 373). 7. Install separator plate to valve body (Fig 374). 8. Install the overdrive clutch (#5) check valve to separator plate (Fig. 375) 9. Install oil screen to separator plate (Fig. 376). 10. Install transfer plate to valve body and separator plate. Make sure oil screen and #5 check valve do not bind (Fig. 377). 11. Install twenty-four transfer plate to valve body screws (Fig. 378) and torque to 5 Nm (45 inch lbs.). 12. Install 2/4 Accumulator components as shown in (Fig. 379). 13. Torque 2/4 Accumulator retainer to 5 Nm (45 inch lbs.) (Fig. 380). 14. Install Manual Shaft/Rooster Comb and Transmission Range Sensor (Fig. 381). 15. Make sure Manual Valve control pin is contained within the rooster comb slot (Fig. 382). Install Transmission Range Sensor retaining screw (Fig. 382) and torque to 5 Nm (45 inch lbs.). 16. Install manual shaft seal (Fig. 383).
2003 | Dodge or Ram Truck | Caravan | L4-2.4L VIN B | Valve Body ¦Service and Repair, Procedures: 41TE Automatic Transaxle, Disassembly | 41TE - Automatic Transmission DISASSEMBLY NOTE: If valve body assembly is being reconditioned, the TCM Quick Learn Procedure must be performed. 1. Remove manual shaft seal (Fig. 353). 2. Remove Transmission Range Sensor retaining screw (Fig. 354). 3. Remove Manual Shaft/Rooster Comb and Transmission Range Sensor (Fig. 355). 4. Remove 2/4 Accumulator Retaining Plate (Fig. 356). 5. Remove 2/4 Accumulator components as shown in (Fig. 357). 6. Remove Valve Body to Transfer Plate screws (Fig. 358). 7. Invert assembly and remove Transfer Plate (Fig. 359). Beware of loose check balls. 8. Remove oil screen (Fig. 360). 9. Remove the overdrive clutch (#5) check valve (Fig. 361). 10. Remove separator plate (Fig. 362). 11. Remove thermal valve (Fig. 363). 12. Remove check balls (Fig. 364). NOTE: Tag all valve/spring assemblies for reassembly identification. 13. Remove dual retainer plate using Tool 6301 (Fig. 365). 14. Remove regulator valve spring retainer (Fig. 366). 15. Remove remaining retainers as shown in (Fig. 367). 16. Remove valves and springs as shown in (Fig. 368). NOTE: Refer to Valve Body Cleaning and Inspection for cleaning procedures.
2003 | Dodge or Ram Truck | Caravan | L4-2.4L VIN B | Automatic Transmission/Transaxle ¦Service and Repair, Procedures: 40/41TE, Fluid Level and Condition Check | 41TE - Automatic Transaxle FLUID LEVEL AND CONDITION CHECK NOTE: Only transmission fluid of the type labeled Mopar ATF+4 (Automatic Transmission Fluid-Type 9602) should be used in this transaxle. FLUID LEVEL CHECK The transmission sump has a fluid level indicator (dipstick) to check oil similar to most automatic transmissions. It is located on the left side of the engine. Be sure to wipe all dirt from dipstick handle before removing. The torque converter fills in both the P Park and N Neutral positions. Place the selector lever in P Park to be sure that the fluid level check is accurate. The engine should be running at idle speed for at least one minute, with the vehicle on level ground. At normal operating temperature 82° C (180° F), the fluid level is correct if it is in the HOT region on the oil level indicator (Fig. 210). The fluid level should be within the COLD region of the dipstick at 27° C (80° F) fluid temperature. FLUID LEVEL CHECK USING DRB NOTE: Engine and Transaxle should be at normal operating temperature before performing this procedure. 1. Start engine and apply parking brake. 2. Hook up DRB scan tool and select transmission. 3. Select sensors. 4. Read the transmission temperature value. 5. Compare the fluid temperature value with the fluid temperature chart (Fig. 211). 6. Adjust transmission fluid level shown on the indicator according to the chart. 7. Check transmission for leaks. Low fluid level can cause a variety of conditions because it allows the pump to take in air along with the fluid. As in any hydraulic system, air bubbles make the fluid spongy, therefore, pressures will be low and build up slowly. Improper filling can also raise the fluid level too high. When the transaxle has too much fluid, the gears churn up foam and cause the same conditions, which occur with a low fluid level. In either case, air bubbles can cause overheating and/or fluid oxidation, and varnishing. This can interfere with normal valve, clutch, and accumulator operation. Foaming can also result in fluid escaping from the transaxle vent where it may be mistaken for a leak. FLUID CONDITION Along with fluid level, it is important to check the condition of the fluid. When the fluid smells burned, and is contaminated with metal or friction material particles, a complete transaxle recondition is probably required. Be sure to examine the fluid on the dipstick closely. If there is any doubt about its condition, drain out a sample for a double check. Mopar ATF+4 (Automatic Transmission Fluid Type 9602) when new is red in color. The ATF is dyed red so it can be identified from other fluids used in the vehicle such as engine oil or antifreeze. The red color is not permanent and is not an indicator of fluid condition. As the vehicle is driven, the ATF will begin to look darker in color and may eventually become brown. This is normal. ATF+4 also has a unique odor that may change with age. Consequently, odor and color cannot be used to indicate the fluid condition or the need for a fluid change. After the fluid has been checked, seat the dipstick fully to seal out water and dirt.
2003 | Dodge or Ram Truck | Caravan | L4-2.4L VIN B | Fluid - A/T ¦Service and Repair, Procedures: 40/41TE, Fluid Level and Condition Check | 41TE - Automatic Transaxle FLUID LEVEL AND CONDITION CHECK NOTE: Only transmission fluid of the type labeled Mopar ATF+4 (Automatic Transmission Fluid-Type 9602) should be used in this transaxle. FLUID LEVEL CHECK The transmission sump has a fluid level indicator (dipstick) to check oil similar to most automatic transmissions. It is located on the left side of the engine. Be sure to wipe all dirt from dipstick handle before removing. The torque converter fills in both the P Park and N Neutral positions. Place the selector lever in P Park to be sure that the fluid level check is accurate. The engine should be running at idle speed for at least one minute, with the vehicle on level ground. At normal operating temperature 82° C (180° F), the fluid level is correct if it is in the HOT region on the oil level indicator (Fig. 210). The fluid level should be within the COLD region of the dipstick at 27° C (80° F) fluid temperature. FLUID LEVEL CHECK USING DRB NOTE: Engine and Transaxle should be at normal operating temperature before performing this procedure. 1. Start engine and apply parking brake. 2. Hook up DRB scan tool and select transmission. 3. Select sensors. 4. Read the transmission temperature value. 5. Compare the fluid temperature value with the fluid temperature chart (Fig. 211). 6. Adjust transmission fluid level shown on the indicator according to the chart. 7. Check transmission for leaks. Low fluid level can cause a variety of conditions because it allows the pump to take in air along with the fluid. As in any hydraulic system, air bubbles make the fluid spongy, therefore, pressures will be low and build up slowly. Improper filling can also raise the fluid level too high. When the transaxle has too much fluid, the gears churn up foam and cause the same conditions, which occur with a low fluid level. In either case, air bubbles can cause overheating and/or fluid oxidation, and varnishing. This can interfere with normal valve, clutch, and accumulator operation. Foaming can also result in fluid escaping from the transaxle vent where it may be mistaken for a leak. FLUID CONDITION Along with fluid level, it is important to check the condition of the fluid. When the fluid smells burned, and is contaminated with metal or friction material particles, a complete transaxle recondition is probably required. Be sure to examine the fluid on the dipstick closely. If there is any doubt about its condition, drain out a sample for a double check. Mopar ATF+4 (Automatic Transmission Fluid Type 9602) when new is red in color. The ATF is dyed red so it can be identified from other fluids used in the vehicle such as engine oil or antifreeze. The red color is not permanent and is not an indicator of fluid condition. As the vehicle is driven, the ATF will begin to look darker in color and may eventually become brown. This is normal. ATF+4 also has a unique odor that may change with age. Consequently, odor and color cannot be used to indicate the fluid condition or the need for a fluid change. After the fluid has been checked, seat the dipstick fully to seal out water and dirt.
2003 | Dodge or Ram Truck | Caravan | L4-2.4L VIN B | Vacuum Brake Booster ¦Service and Repair, Procedures: Removal and Installation (Left Hand Drive) | REMOVAL - CAUTION: Reserve vacuum in power brake booster must be pumped down (removed) before removing master cylinder from booster. This is necessary to prevent booster from sucking in any contamination as master cylinder is removed. This can be done, simply by pumping the brake pedal, with the vehicle's engine not running, until a firm feeling brake pedal is achieved. 1. With engine not running, pump the brake pedal until a firm pedal is achieved (4 5 strokes). 2. Remove negative battery cable terminal from battery. 3. Remove positive battery cable terminal from battery. 4. Remove battery thermal guard shield. 5. Remove battery clamp, nut and battery from the battery tray. 6. Remove screw securing engine coolant filler tube to battery tray. 7. If the vehicle is equipped with speed control, disconnect the vacuum hose at the vacuum tank built into the battery tray. 8. Remove the two nuts and one bolt securing battery tray in place. Remove battery tray. 9. If vehicle is equipped with speed control: - a. Disconnect wiring harness connector from the speed control servo. - b. Remove the two servo mounting nuts. - c. Lay speed control servo off to the side, out of the way. 10. Remove the wiper module (unit). 11. Disconnect wiring harness connector from brake fluid level switch in master cylinder fluid reservoir. - CAUTION: Before removing the master cylinder from the power brake vacuum booster, the master cylinder and vacuum booster must be thoroughly cleaned. This must be done to prevent dirt particles from falling into the power brake vacuum booster. 12. Clean area where master cylinder assembly attaches to power brake booster. Use only a solvent such as Mopar Brake Parts Cleaner or equivalent. 13. Disconnect primary and secondary brake tubes from ABS integrated control unit or non-ABS junction block. Install sealing plugs in the now open brake tube ports and install caps on ends of tubes. - NOTE: It is not necessary to remove the brake tubes from the master cylinder when removing the master cylinder from the vacuum booster. 14. Remove two nuts attaching master cylinder to power brake booster. 15. Slide master cylinder straight out of power brake booster. Remove master cylinder with primary and secondary tubes from vehicle. - CAUTION: A seal on the rear of the master cylinder is used to create the seal for holding vacuum in the power brake vacuum booster. The vacuum seal on the master cylinder MUST be replaced whenever the master cylinder is removed from the power brake vacuum booster. 16. Disconnect vacuum hose from check valve located on vacuum booster. DO NOT REMOVE CHECK VALVE FROM POWER BRAKE BOOSTER. 17. Inside vehicle, remove silencer panel under instrument panel below steering column. 18. Locate the booster input rod to brake pedal connection under the instrument panel. Position a small screwdriver between the center tang on the power brake booster input rod to brake pedal pin retaining clip. 19. Rotate screwdriver enough to allow retaining clip center tang to pass over end of brake pedal pin. Then pull retaining clip off brake pedal pin. Discard retaining clip. It is not to be reused. Replace only with a new retaining clip when assembling. 20. Slide booster input rod off pedal pin. 21. Remove the four nuts attaching power brake booster to dash panel. 22. Slide power brake booster forward and remove through engine compartment. - CAUTION: Do not attempt to disassemble the power brake vacuum booster. It is serviced ONLY as a complete assembly. INSTALLATION 1. Position power brake booster on dash panel using the reverse procedure of its removal. It may be necessary to push in on booster input rod as it is guided through the dash panel. 2. Install the four nuts mounting the booster to the dash panel. Tighten the mounting nuts to a torque of 29 Nm (250 in. lbs.). 3. Using lubriplate, or equivalent, coat the surface of the brake pedal pin where it contacts the booster input rod. - CAUTION: When installing the brake pedal pin on the power brake booster input rod, do not re-use the old retaining clip. 4. Install booster input rod on brake pedal pin and install a NEW retaining clip. - CAUTION: Do not reuse the original brake lamp switch. The switch can only be adjusted once. That is during initial installation of the switch. If the switch is not adjusted properly or has been removed for some service, a new switch must be installed and adjusted. 5. Remove and replace the brake lamp switch with a NEW switch. 6. Install the silencer panel below the steering column. 7. Connect vacuum hose to check valve on power brake booster. - CAUTION: The master cylinder (and its rear seal) is used to create the seal for holding vacuum in the vacuum booster. The vacuum seal on the master cylinder MUST be replaced with a NEW seal whenever the master cylinder is removed from the vacuum booster. - CAUTION: When removing the vacuum seal from the master cylinder do not use a sharp tool. 8. Using a soft tool such as a trim stick, remove the vacuum seal from the master cylinder mounting flange. 9. Install a NEW vacuum seal on rear mounting flange of the master cylinder. 10. Position master cylinder on studs of booster, aligning push rod on booster with master cylinder piston. 11. Install the two nuts mounting the master cylinder to the booster. Tighten both mounting nuts to a torque of 25 Nm (225 in. lbs.). 12. Connect wiring harness connector to brake fluid level switch in the master cylinder fluid reservoir. 13. Connect primary and secondary brake tubes to ABS ICU or non-ABS junction block. Tighten the tube nuts to 17 Nm (145 in lbs.). 14. Install wiper module (unit). 15. If equipped with speed control, install speed control servo and connect wiring connector. Tighten the mounting nuts to a torque of 14 Nm (124 in. lbs.). 16. Install the battery tray. Install the two nuts and one bolt attaching the battery tray to the vehicle. Tighten the bolt and nuts to a torque of 14 Nm (124 in. lbs.). 17. If vehicle is equipped with speed control, connect the servo vacuum hose to the vacuum tank on the battery tray. 18. Install the air inlet resonator and hoses as an assembly on the throttle body and air cleaner housing. Securely tighten hose clamp at air cleaner housing and throttle body. 19. Secure the engine coolant filler neck to the battery tray with its mounting screw. 20. Install the battery, clamp and mounting nut. 21. Install the positive battery cable on the battery. 22. Install the negative battery cable on the battery. 23. Install the battery thermal guard shield. 24. Bleed the base brakes as necessary. 25. Road test vehicle to ensure operation of the brakes.
2003 | Dodge or Ram Truck | Caravan | L4-2.4L VIN B | Vacuum Brake Booster ¦Service and Repair, Procedures: Removal and Installation (Right Hand Drive) | REMOVAL - CAUTION: Reserve vacuum in power brake booster must be pumped down (removed) before removing master cylinder from booster. This is necessary to prevent booster from sucking in any contamination as master cylinder is removed. This can be done, simply by pumping the brake pedal, with the vehicle's engine not running, until a firm feeling brake pedal is achieved. 1. With engine not running, pump the brake pedal until a firm pedal is achieved (4 or 5 strokes). 2. Remove negative battery cable terminal from battery. 3. Remove positive battery cable terminal from battery. 4. Remove battery thermal guard shield. 5. Remove battery clamp, nut and battery from the battery tray. 6. If the vehicle is equipped with speed control, disconnect the vacuum hose at the vacuum tank built into the battery tray. 7. Remove the two nuts and one bolt securing battery tray in place. Remove battery tray. 8. If vehicle is equipped with speed control: - a. Disconnect wiring harness connector from the speed control servo. - b. Remove the two servo mounting nuts. - c. Lay speed control servo off to the side, out of the way. 9. If the vehicle is equipped with the 2.5L diesel engine, remove the coolant recovery pressure container and bracket. 10. Disconnect wiring harness connector from brake fluid level switch in master cylinder fluid reservoir. - CAUTION: Before removing the master cylinder from the power brake vacuum booster, the master cylinder and vacuum booster must be thoroughly cleaned. This must be done to prevent dirt particles from falling into the power brake vacuum booster. 11. Clean area where master cylinder assembly attaches to power brake booster. Use only a solvent such as Mopar Brake Parts Cleaner or equivalent. - NOTE: It is not necessary to remove the brake tubes from the master cylinder when removing the master cylinder from the booster. 12. Remove two nuts attaching master cylinder to power brake booster. 13. Slide master cylinder straight out of power brake booster. Lay master cylinder with primary and secondary tubes to the side, out of the way. - CAUTION: A seal on the rear of the master cylinder is used to create the seal for holding vacuum in the power brake vacuum booster. The vacuum seal on the master cylinder MUST be replaced whenever the master cylinder is removed from the power brake vacuum booster. 14. Disconnect vacuum hose from check valve located on booster. DO NOT REMOVE CHECK VALVE FROM POWER BRAKE BOOSTER. 15. Under the instrument panel, remove booster input rod trim cover. 16. Locate the booster input rod to brake pedal torque shaft connection under the instrument panel. Position a small screwdriver between the center tang on the retaining clip. 17. Rotate screwdriver enough to allow retaining clip center tang to pass over end of brake pedal pin. Then pull retaining clip off brake pedal torque shaft pin. Discard retaining clip. It is not to be reused. Replace only with a new retaining clip when assembling. 18. Remove booster input rod from pedal torque shaft pin. 19. Remove the three easily accessed mounting nuts attaching power brake booster to dash panel and loosen fourth. As fourth nut is loosened, push the booster forward periodically until the nut can be completely removed. 20. Slide power brake booster forward and remove through engine compartment. - CAUTION: Do not attempt to disassemble the power brake vacuum booster. It is serviced ONLY as a complete assembly. INSTALLATION 1. Position power brake booster on dash panel using the reverse procedure of its removal. 2. Below instrument panel, first install the two upper nuts mounting the booster to the dash panel, drawing it into place, then install the two lower mounting nuts. Tighten the mounting nuts to a torque of 29 Nm (250 in. lbs.). 3. Using lubriplate, or equivalent, coat the surface of the brake pedal torque shaft pin where it contacts the booster input rod. - CAUTION: When installing the brake pedal torque shaft pin on the power brake booster input rod, do not re-use the old retaining clip. 4. Install booster input rod on brake pedal torque shaft pin and install a NEW retaining clip. 5. Install booster input rod trim cover. 6. Connect vacuum hose to check valve on power brake booster. - CAUTION: The master cylinder (and its rear seal) is used to create the seal for holding vacuum in the vacuum booster. The vacuum seal on the master cylinder MUST be replaced with a NEW seal whenever the master cylinder is removed from the vacuum booster. - CAUTION: When removing the vacuum seal from the master cylinder, do not use a sharp tool. 7. Using a soft tool such as a trim stick, remove the vacuum seal from the master cylinder mounting flange. 8. Install a NEW vacuum seal on rear mounting flange of the master cylinder. 9. Position master cylinder on studs of booster, aligning push rod on booster with master cylinder piston. 10. Install the two nuts mounting the master cylinder to the booster. Tighten both mounting nuts to a torque of 25 Nm (225 in. lbs.). 11. Connect wiring harness connector to brake fluid level switch in the master cylinder fluid reservoir. 12. If the vehicle is equipped with the 2.5L diesel engine, install the coolant recovery pressure container and bracket. 13. If equipped with speed control, install speed control servo and connect wiring connector. Tighten the mounting nuts to a torque of 14 Nm (124 in. lbs.). 14. Install the battery tray. Install the two nuts and one bolt attaching the battery tray to the vehicle. Tighten the bolt and nuts to a torque of 14 Nm (124 in. lbs.). 15. If vehicle is equipped with speed control, connect the servo vacuum hose to the vacuum tank on the battery tray. 16. Install the battery, clamp and mounting nut. 17. Install the positive battery cable on the battery. 18. Install the negative battery cable on the battery. 19. Install the battery thermal guard shield. - CAUTION: Do not reuse the original brake lamp switch. The switch can only be adjusted once. That is during initial installation of the switch. If the switch is not adjusted properly or has been removed for some service, a new switch must be installed and adjusted. 20. Remove and replace the brake lamp switch with a NEW switch. 21. Bleed the base brakes as necessary. 22. Road test vehicle to ensure proper operation of the brakes.
2003 | Dodge or Ram Truck | Caravan | V6-3.3L VIN 3 Flex Fuel | Battery ¦Service and Repair, Procedures: Checking Battery Electrolyte Level | The following procedure can be used to check the electrolyte level in a low-maintenance lead-acid battery. Fig.10 Battery Cell Cap Removal/Installation - Low-maintenance Battery Only 1. Unscrew and remove the battery cell caps with a flat-bladed screw driver (Fig. 10). - WARNING: NEVER PUT YOUR FACE NEAR A GASSING, HOT OR SWELLED BATTERY. SERIOUS PERSONAL INJURY MAY RESULT. Fig.11 Hook Inside Battery Cells - Low-Maintenance Battery Only 2. Wearing safety glasses, look through the battery cell cap holes to determine the level of the electrolyte in the battery The electrolyte should be above the hooks inside the battery cells (Fig. 11). 3. Add Only distilled water until the electrolyte is above the hooks inside the battery cells (Fig. 11).
2003 | Dodge or Ram Truck | Caravan | V6-3.3L VIN 3 Flex Fuel | Cooling System ¦Service and Repair, Procedures: Coolant Level Check | COOLANT LEVEL CHECK - NOTE: Do not remove radiator cap for routine coolant level inspections. Fig.7 - The coolant reserve system provides a quick visual method for determining the coolant level without removing the radiator cap. With the engine cold and not running, simply observe the level of the coolant in the recovery/reserve container. The coolant level should be between the MIN and MAX marks.
2003 | Dodge or Ram Truck | Caravan | V6-3.3L VIN 3 Flex Fuel | Valve ¦Service and Repair, Procedures: Refacing Valves & Seats | REFACING VALVES AND VALVE SEATS Fig.28 - The intake and exhaust valves and seats are machined to specific angles (Fig. 28). VALVES Fig.29 1. Inspect the remaining margin after the valves are refaced (Fig. 29). VALVE SEATS Fig.30 - CAUTION: Remove metal from valve seat only. Do not remove material from cylinder head (Fig. 30). 1. When refacing valve seats, it is important that the correct size valve guide pilot be used for reseating stones. A true and complete surface must be obtained. Fig.31 2. Measure the concentricity of valve seat using dial indicator (Fig. 31). Total runout should not exceed 0.051 mm (0.002 in.) total indicator reading. 3. Inspect the valve seat using Prussian blue to determine where the valve contacts the seat. To do this, coat valve seat LIGHTLY with Prussian blue then set valve in place. Rotate the valve with light pressure. If the blue is transferred to the center of valve face, contact is satisfactory. If the blue is transferred to top edge of valve face, lower valve seat with a 15 degree stone. If the blue is transferred to the bottom edge of valve face, raise valve seat with a 65 degrees stone. - NOTE: Valve seats, which are worn or burned, can be reworked, provided that correct angle and seat width are maintained. Otherwise cylinder head must be replaced. 4. When seat is properly positioned the width of intake and exhaust seats should be 1.50 2.00 mm (0.059 0.078 in.) (Fig. 28). Fig.32 5. After grinding the valve seats or faces, install the valve in cylinder head and check valve installed height by measuring from valve tip to spring seat (Fig. 32). Remove valve from cylinder head and grind valve tip until within specifications. Check valve tip for scoring. The tip chamfer should be reground (if necessary) to prevent seal damage when the valve is installed. 6. Check the valve spring installed height after refacing the valve and seat (Fig. 32).If valves and/or seats are reground, measure the installed height of springs (Fig. 32), make sure measurements are taken from top of spring seat to the bottom surface of spring retainer. If height is greater than specifications, install a 0.794 mm (0.0312 in.) spacer in head counterbore to bring spring height back within specifications.
2003 | Dodge or Ram Truck | Caravan | V6-3.3L VIN 3 Flex Fuel | Engine Oil ¦Service and Repair, Procedures: Engine Oil Level Check | ENGINE OIL LEVEL CHECK - The best time to check engine oil level is after it has sat overnight, or if the engine has been running, allow the engine to be shut off for at least 5 minutes before checking oil level. Fig.102 - Checking the oil while the vehicle is on level ground will improve the accuracy of the oil level reading (Fig. 102). Add only when the level is at or below the ADD mark.
2003 | Dodge or Ram Truck | Caravan | V6-3.3L VIN 3 Flex Fuel | Valve Body ¦Service and Repair, Procedures: 41TE Automatic Transaxle, Assembly | 41TE - Automatic Transmission ASSEMBLY NOTE: If valve body assembly is reconditioned, the TCM Quick Learn Procedure must be performed. 1. Install valves and springs as shown in (Fig. 368). 2. Install regulator valve spring retainer (Fig. 369). 3. Install dual retainer plate using Tool 6301 (Fig. 370). 4. Verify that all retainers are installed as shown in (Fig. 371). Retainers should be flush or below valve body surface. 5. Install check balls into position as shown in (Fig. 372). If necessary, secure them with petrolatum or transmission assembly gel for assembly ease. 6. Install thermal valve into transfer plate (Fig. 373). 7. Install separator plate to valve body (Fig 374). 8. Install the overdrive clutch (#5) check valve to separator plate (Fig. 375) 9. Install oil screen to separator plate (Fig. 376). 10. Install transfer plate to valve body and separator plate. Make sure oil screen and #5 check valve do not bind (Fig. 377). 11. Install twenty-four transfer plate to valve body screws (Fig. 378) and torque to 5 Nm (45 inch lbs.). 12. Install 2/4 Accumulator components as shown in (Fig. 379). 13. Torque 2/4 Accumulator retainer to 5 Nm (45 inch lbs.) (Fig. 380). 14. Install Manual Shaft/Rooster Comb and Transmission Range Sensor (Fig. 381). 15. Make sure Manual Valve control pin is contained within the rooster comb slot (Fig. 382). Install Transmission Range Sensor retaining screw (Fig. 382) and torque to 5 Nm (45 inch lbs.). 16. Install manual shaft seal (Fig. 383).
2003 | Dodge or Ram Truck | Caravan | V6-3.3L VIN 3 Flex Fuel | Valve Body ¦Service and Repair, Procedures: 41TE Automatic Transaxle, Disassembly | 41TE - Automatic Transmission DISASSEMBLY NOTE: If valve body assembly is being reconditioned, the TCM Quick Learn Procedure must be performed. 1. Remove manual shaft seal (Fig. 353). 2. Remove Transmission Range Sensor retaining screw (Fig. 354). 3. Remove Manual Shaft/Rooster Comb and Transmission Range Sensor (Fig. 355). 4. Remove 2/4 Accumulator Retaining Plate (Fig. 356). 5. Remove 2/4 Accumulator components as shown in (Fig. 357). 6. Remove Valve Body to Transfer Plate screws (Fig. 358). 7. Invert assembly and remove Transfer Plate (Fig. 359). Beware of loose check balls. 8. Remove oil screen (Fig. 360). 9. Remove the overdrive clutch (#5) check valve (Fig. 361). 10. Remove separator plate (Fig. 362). 11. Remove thermal valve (Fig. 363). 12. Remove check balls (Fig. 364). NOTE: Tag all valve/spring assemblies for reassembly identification. 13. Remove dual retainer plate using Tool 6301 (Fig. 365). 14. Remove regulator valve spring retainer (Fig. 366). 15. Remove remaining retainers as shown in (Fig. 367). 16. Remove valves and springs as shown in (Fig. 368). NOTE: Refer to Valve Body Cleaning and Inspection for cleaning procedures.
2003 | Dodge or Ram Truck | Caravan | V6-3.3L VIN 3 Flex Fuel | Automatic Transmission/Transaxle ¦Service and Repair, Procedures: 40/41TE, Fluid Level and Condition Check | 41TE - Automatic Transaxle FLUID LEVEL AND CONDITION CHECK NOTE: Only transmission fluid of the type labeled Mopar ATF+4 (Automatic Transmission Fluid-Type 9602) should be used in this transaxle. FLUID LEVEL CHECK The transmission sump has a fluid level indicator (dipstick) to check oil similar to most automatic transmissions. It is located on the left side of the engine. Be sure to wipe all dirt from dipstick handle before removing. The torque converter fills in both the P Park and N Neutral positions. Place the selector lever in P Park to be sure that the fluid level check is accurate. The engine should be running at idle speed for at least one minute, with the vehicle on level ground. At normal operating temperature 82° C (180° F), the fluid level is correct if it is in the HOT region on the oil level indicator (Fig. 210). The fluid level should be within the COLD region of the dipstick at 27° C (80° F) fluid temperature. FLUID LEVEL CHECK USING DRB NOTE: Engine and Transaxle should be at normal operating temperature before performing this procedure. 1. Start engine and apply parking brake. 2. Hook up DRB scan tool and select transmission. 3. Select sensors. 4. Read the transmission temperature value. 5. Compare the fluid temperature value with the fluid temperature chart (Fig. 211). 6. Adjust transmission fluid level shown on the indicator according to the chart. 7. Check transmission for leaks. Low fluid level can cause a variety of conditions because it allows the pump to take in air along with the fluid. As in any hydraulic system, air bubbles make the fluid spongy, therefore, pressures will be low and build up slowly. Improper filling can also raise the fluid level too high. When the transaxle has too much fluid, the gears churn up foam and cause the same conditions, which occur with a low fluid level. In either case, air bubbles can cause overheating and/or fluid oxidation, and varnishing. This can interfere with normal valve, clutch, and accumulator operation. Foaming can also result in fluid escaping from the transaxle vent where it may be mistaken for a leak. FLUID CONDITION Along with fluid level, it is important to check the condition of the fluid. When the fluid smells burned, and is contaminated with metal or friction material particles, a complete transaxle recondition is probably required. Be sure to examine the fluid on the dipstick closely. If there is any doubt about its condition, drain out a sample for a double check. Mopar ATF+4 (Automatic Transmission Fluid Type 9602) when new is red in color. The ATF is dyed red so it can be identified from other fluids used in the vehicle such as engine oil or antifreeze. The red color is not permanent and is not an indicator of fluid condition. As the vehicle is driven, the ATF will begin to look darker in color and may eventually become brown. This is normal. ATF+4 also has a unique odor that may change with age. Consequently, odor and color cannot be used to indicate the fluid condition or the need for a fluid change. After the fluid has been checked, seat the dipstick fully to seal out water and dirt.
2003 | Dodge or Ram Truck | Caravan | V6-3.3L VIN 3 Flex Fuel | Fluid - A/T ¦Service and Repair, Procedures: 40/41TE, Fluid Level and Condition Check | 41TE - Automatic Transaxle FLUID LEVEL AND CONDITION CHECK NOTE: Only transmission fluid of the type labeled Mopar ATF+4 (Automatic Transmission Fluid-Type 9602) should be used in this transaxle. FLUID LEVEL CHECK The transmission sump has a fluid level indicator (dipstick) to check oil similar to most automatic transmissions. It is located on the left side of the engine. Be sure to wipe all dirt from dipstick handle before removing. The torque converter fills in both the P Park and N Neutral positions. Place the selector lever in P Park to be sure that the fluid level check is accurate. The engine should be running at idle speed for at least one minute, with the vehicle on level ground. At normal operating temperature 82° C (180° F), the fluid level is correct if it is in the HOT region on the oil level indicator (Fig. 210). The fluid level should be within the COLD region of the dipstick at 27° C (80° F) fluid temperature. FLUID LEVEL CHECK USING DRB NOTE: Engine and Transaxle should be at normal operating temperature before performing this procedure. 1. Start engine and apply parking brake. 2. Hook up DRB scan tool and select transmission. 3. Select sensors. 4. Read the transmission temperature value. 5. Compare the fluid temperature value with the fluid temperature chart (Fig. 211). 6. Adjust transmission fluid level shown on the indicator according to the chart. 7. Check transmission for leaks. Low fluid level can cause a variety of conditions because it allows the pump to take in air along with the fluid. As in any hydraulic system, air bubbles make the fluid spongy, therefore, pressures will be low and build up slowly. Improper filling can also raise the fluid level too high. When the transaxle has too much fluid, the gears churn up foam and cause the same conditions, which occur with a low fluid level. In either case, air bubbles can cause overheating and/or fluid oxidation, and varnishing. This can interfere with normal valve, clutch, and accumulator operation. Foaming can also result in fluid escaping from the transaxle vent where it may be mistaken for a leak. FLUID CONDITION Along with fluid level, it is important to check the condition of the fluid. When the fluid smells burned, and is contaminated with metal or friction material particles, a complete transaxle recondition is probably required. Be sure to examine the fluid on the dipstick closely. If there is any doubt about its condition, drain out a sample for a double check. Mopar ATF+4 (Automatic Transmission Fluid Type 9602) when new is red in color. The ATF is dyed red so it can be identified from other fluids used in the vehicle such as engine oil or antifreeze. The red color is not permanent and is not an indicator of fluid condition. As the vehicle is driven, the ATF will begin to look darker in color and may eventually become brown. This is normal. ATF+4 also has a unique odor that may change with age. Consequently, odor and color cannot be used to indicate the fluid condition or the need for a fluid change. After the fluid has been checked, seat the dipstick fully to seal out water and dirt.
2003 | Dodge or Ram Truck | Caravan | V6-3.3L VIN 3 Flex Fuel | Vacuum Brake Booster ¦Service and Repair, Procedures: Removal and Installation (Left Hand Drive) | REMOVAL - CAUTION: Reserve vacuum in power brake booster must be pumped down (removed) before removing master cylinder from booster. This is necessary to prevent booster from sucking in any contamination as master cylinder is removed. This can be done, simply by pumping the brake pedal, with the vehicle's engine not running, until a firm feeling brake pedal is achieved. 1. With engine not running, pump the brake pedal until a firm pedal is achieved (4 5 strokes). 2. Remove negative battery cable terminal from battery. 3. Remove positive battery cable terminal from battery. 4. Remove battery thermal guard shield. 5. Remove battery clamp, nut and battery from the battery tray. 6. Remove screw securing engine coolant filler tube to battery tray. 7. If the vehicle is equipped with speed control, disconnect the vacuum hose at the vacuum tank built into the battery tray. 8. Remove the two nuts and one bolt securing battery tray in place. Remove battery tray. 9. If vehicle is equipped with speed control: - a. Disconnect wiring harness connector from the speed control servo. - b. Remove the two servo mounting nuts. - c. Lay speed control servo off to the side, out of the way. 10. Remove the wiper module (unit). 11. Disconnect wiring harness connector from brake fluid level switch in master cylinder fluid reservoir. - CAUTION: Before removing the master cylinder from the power brake vacuum booster, the master cylinder and vacuum booster must be thoroughly cleaned. This must be done to prevent dirt particles from falling into the power brake vacuum booster. 12. Clean area where master cylinder assembly attaches to power brake booster. Use only a solvent such as Mopar Brake Parts Cleaner or equivalent. 13. Disconnect primary and secondary brake tubes from ABS integrated control unit or non-ABS junction block. Install sealing plugs in the now open brake tube ports and install caps on ends of tubes. - NOTE: It is not necessary to remove the brake tubes from the master cylinder when removing the master cylinder from the vacuum booster. 14. Remove two nuts attaching master cylinder to power brake booster. 15. Slide master cylinder straight out of power brake booster. Remove master cylinder with primary and secondary tubes from vehicle. - CAUTION: A seal on the rear of the master cylinder is used to create the seal for holding vacuum in the power brake vacuum booster. The vacuum seal on the master cylinder MUST be replaced whenever the master cylinder is removed from the power brake vacuum booster. 16. Disconnect vacuum hose from check valve located on vacuum booster. DO NOT REMOVE CHECK VALVE FROM POWER BRAKE BOOSTER. 17. Inside vehicle, remove silencer panel under instrument panel below steering column. 18. Locate the booster input rod to brake pedal connection under the instrument panel. Position a small screwdriver between the center tang on the power brake booster input rod to brake pedal pin retaining clip. 19. Rotate screwdriver enough to allow retaining clip center tang to pass over end of brake pedal pin. Then pull retaining clip off brake pedal pin. Discard retaining clip. It is not to be reused. Replace only with a new retaining clip when assembling. 20. Slide booster input rod off pedal pin. 21. Remove the four nuts attaching power brake booster to dash panel. 22. Slide power brake booster forward and remove through engine compartment. - CAUTION: Do not attempt to disassemble the power brake vacuum booster. It is serviced ONLY as a complete assembly. INSTALLATION 1. Position power brake booster on dash panel using the reverse procedure of its removal. It may be necessary to push in on booster input rod as it is guided through the dash panel. 2. Install the four nuts mounting the booster to the dash panel. Tighten the mounting nuts to a torque of 29 Nm (250 in. lbs.). 3. Using lubriplate, or equivalent, coat the surface of the brake pedal pin where it contacts the booster input rod. - CAUTION: When installing the brake pedal pin on the power brake booster input rod, do not re-use the old retaining clip. 4. Install booster input rod on brake pedal pin and install a NEW retaining clip. - CAUTION: Do not reuse the original brake lamp switch. The switch can only be adjusted once. That is during initial installation of the switch. If the switch is not adjusted properly or has been removed for some service, a new switch must be installed and adjusted. 5. Remove and replace the brake lamp switch with a NEW switch. 6. Install the silencer panel below the steering column. 7. Connect vacuum hose to check valve on power brake booster. - CAUTION: The master cylinder (and its rear seal) is used to create the seal for holding vacuum in the vacuum booster. The vacuum seal on the master cylinder MUST be replaced with a NEW seal whenever the master cylinder is removed from the vacuum booster. - CAUTION: When removing the vacuum seal from the master cylinder do not use a sharp tool. 8. Using a soft tool such as a trim stick, remove the vacuum seal from the master cylinder mounting flange. 9. Install a NEW vacuum seal on rear mounting flange of the master cylinder. 10. Position master cylinder on studs of booster, aligning push rod on booster with master cylinder piston. 11. Install the two nuts mounting the master cylinder to the booster. Tighten both mounting nuts to a torque of 25 Nm (225 in. lbs.). 12. Connect wiring harness connector to brake fluid level switch in the master cylinder fluid reservoir. 13. Connect primary and secondary brake tubes to ABS ICU or non-ABS junction block. Tighten the tube nuts to 17 Nm (145 in lbs.). 14. Install wiper module (unit). 15. If equipped with speed control, install speed control servo and connect wiring connector. Tighten the mounting nuts to a torque of 14 Nm (124 in. lbs.). 16. Install the battery tray. Install the two nuts and one bolt attaching the battery tray to the vehicle. Tighten the bolt and nuts to a torque of 14 Nm (124 in. lbs.). 17. If vehicle is equipped with speed control, connect the servo vacuum hose to the vacuum tank on the battery tray. 18. Install the air inlet resonator and hoses as an assembly on the throttle body and air cleaner housing. Securely tighten hose clamp at air cleaner housing and throttle body. 19. Secure the engine coolant filler neck to the battery tray with its mounting screw. 20. Install the battery, clamp and mounting nut. 21. Install the positive battery cable on the battery. 22. Install the negative battery cable on the battery. 23. Install the battery thermal guard shield. 24. Bleed the base brakes as necessary. 25. Road test vehicle to ensure operation of the brakes.
2003 | Dodge or Ram Truck | Caravan | V6-3.3L VIN 3 Flex Fuel | Vacuum Brake Booster ¦Service and Repair, Procedures: Removal and Installation (Right Hand Drive) | REMOVAL - CAUTION: Reserve vacuum in power brake booster must be pumped down (removed) before removing master cylinder from booster. This is necessary to prevent booster from sucking in any contamination as master cylinder is removed. This can be done, simply by pumping the brake pedal, with the vehicle's engine not running, until a firm feeling brake pedal is achieved. 1. With engine not running, pump the brake pedal until a firm pedal is achieved (4 or 5 strokes). 2. Remove negative battery cable terminal from battery. 3. Remove positive battery cable terminal from battery. 4. Remove battery thermal guard shield. 5. Remove battery clamp, nut and battery from the battery tray. 6. If the vehicle is equipped with speed control, disconnect the vacuum hose at the vacuum tank built into the battery tray. 7. Remove the two nuts and one bolt securing battery tray in place. Remove battery tray. 8. If vehicle is equipped with speed control: - a. Disconnect wiring harness connector from the speed control servo. - b. Remove the two servo mounting nuts. - c. Lay speed control servo off to the side, out of the way. 9. If the vehicle is equipped with the 2.5L diesel engine, remove the coolant recovery pressure container and bracket. 10. Disconnect wiring harness connector from brake fluid level switch in master cylinder fluid reservoir. - CAUTION: Before removing the master cylinder from the power brake vacuum booster, the master cylinder and vacuum booster must be thoroughly cleaned. This must be done to prevent dirt particles from falling into the power brake vacuum booster. 11. Clean area where master cylinder assembly attaches to power brake booster. Use only a solvent such as Mopar Brake Parts Cleaner or equivalent. - NOTE: It is not necessary to remove the brake tubes from the master cylinder when removing the master cylinder from the booster. 12. Remove two nuts attaching master cylinder to power brake booster. 13. Slide master cylinder straight out of power brake booster. Lay master cylinder with primary and secondary tubes to the side, out of the way. - CAUTION: A seal on the rear of the master cylinder is used to create the seal for holding vacuum in the power brake vacuum booster. The vacuum seal on the master cylinder MUST be replaced whenever the master cylinder is removed from the power brake vacuum booster. 14. Disconnect vacuum hose from check valve located on booster. DO NOT REMOVE CHECK VALVE FROM POWER BRAKE BOOSTER. 15. Under the instrument panel, remove booster input rod trim cover. 16. Locate the booster input rod to brake pedal torque shaft connection under the instrument panel. Position a small screwdriver between the center tang on the retaining clip. 17. Rotate screwdriver enough to allow retaining clip center tang to pass over end of brake pedal pin. Then pull retaining clip off brake pedal torque shaft pin. Discard retaining clip. It is not to be reused. Replace only with a new retaining clip when assembling. 18. Remove booster input rod from pedal torque shaft pin. 19. Remove the three easily accessed mounting nuts attaching power brake booster to dash panel and loosen fourth. As fourth nut is loosened, push the booster forward periodically until the nut can be completely removed. 20. Slide power brake booster forward and remove through engine compartment. - CAUTION: Do not attempt to disassemble the power brake vacuum booster. It is serviced ONLY as a complete assembly. INSTALLATION 1. Position power brake booster on dash panel using the reverse procedure of its removal. 2. Below instrument panel, first install the two upper nuts mounting the booster to the dash panel, drawing it into place, then install the two lower mounting nuts. Tighten the mounting nuts to a torque of 29 Nm (250 in. lbs.). 3. Using lubriplate, or equivalent, coat the surface of the brake pedal torque shaft pin where it contacts the booster input rod. - CAUTION: When installing the brake pedal torque shaft pin on the power brake booster input rod, do not re-use the old retaining clip. 4. Install booster input rod on brake pedal torque shaft pin and install a NEW retaining clip. 5. Install booster input rod trim cover. 6. Connect vacuum hose to check valve on power brake booster. - CAUTION: The master cylinder (and its rear seal) is used to create the seal for holding vacuum in the vacuum booster. The vacuum seal on the master cylinder MUST be replaced with a NEW seal whenever the master cylinder is removed from the vacuum booster. - CAUTION: When removing the vacuum seal from the master cylinder, do not use a sharp tool. 7. Using a soft tool such as a trim stick, remove the vacuum seal from the master cylinder mounting flange. 8. Install a NEW vacuum seal on rear mounting flange of the master cylinder. 9. Position master cylinder on studs of booster, aligning push rod on booster with master cylinder piston. 10. Install the two nuts mounting the master cylinder to the booster. Tighten both mounting nuts to a torque of 25 Nm (225 in. lbs.). 11. Connect wiring harness connector to brake fluid level switch in the master cylinder fluid reservoir. 12. If the vehicle is equipped with the 2.5L diesel engine, install the coolant recovery pressure container and bracket. 13. If equipped with speed control, install speed control servo and connect wiring connector. Tighten the mounting nuts to a torque of 14 Nm (124 in. lbs.). 14. Install the battery tray. Install the two nuts and one bolt attaching the battery tray to the vehicle. Tighten the bolt and nuts to a torque of 14 Nm (124 in. lbs.). 15. If vehicle is equipped with speed control, connect the servo vacuum hose to the vacuum tank on the battery tray. 16. Install the battery, clamp and mounting nut. 17. Install the positive battery cable on the battery. 18. Install the negative battery cable on the battery. 19. Install the battery thermal guard shield. - CAUTION: Do not reuse the original brake lamp switch. The switch can only be adjusted once. That is during initial installation of the switch. If the switch is not adjusted properly or has been removed for some service, a new switch must be installed and adjusted. 20. Remove and replace the brake lamp switch with a NEW switch. 21. Bleed the base brakes as necessary. 22. Road test vehicle to ensure proper operation of the brakes.
2003 | Dodge or Ram Truck | Caravan | V6-3.3L VIN R | Battery ¦Service and Repair, Procedures: Checking Battery Electrolyte Level | The following procedure can be used to check the electrolyte level in a low-maintenance lead-acid battery. Fig.10 Battery Cell Cap Removal/Installation - Low-maintenance Battery Only 1. Unscrew and remove the battery cell caps with a flat-bladed screw driver (Fig. 10). - WARNING: NEVER PUT YOUR FACE NEAR A GASSING, HOT OR SWELLED BATTERY. SERIOUS PERSONAL INJURY MAY RESULT. Fig.11 Hook Inside Battery Cells - Low-Maintenance Battery Only 2. Wearing safety glasses, look through the battery cell cap holes to determine the level of the electrolyte in the battery The electrolyte should be above the hooks inside the battery cells (Fig. 11). 3. Add Only distilled water until the electrolyte is above the hooks inside the battery cells (Fig. 11).
2003 | Dodge or Ram Truck | Caravan | V6-3.3L VIN R | Cooling System ¦Service and Repair, Procedures: Coolant Level Check | COOLANT LEVEL CHECK - NOTE: Do not remove radiator cap for routine coolant level inspections. Fig.7 - The coolant reserve system provides a quick visual method for determining the coolant level without removing the radiator cap. With the engine cold and not running, simply observe the level of the coolant in the recovery/reserve container. The coolant level should be between the MIN and MAX marks.
2003 | Dodge or Ram Truck | Caravan | V6-3.3L VIN R | Valve ¦Service and Repair, Procedures: Refacing Valves & Seats | REFACING VALVES AND VALVE SEATS Fig.28 - The intake and exhaust valves and seats are machined to specific angles (Fig. 28). VALVES Fig.29 1. Inspect the remaining margin after the valves are refaced (Fig. 29). VALVE SEATS Fig.30 - CAUTION: Remove metal from valve seat only. Do not remove material from cylinder head (Fig. 30). 1. When refacing valve seats, it is important that the correct size valve guide pilot be used for reseating stones. A true and complete surface must be obtained. Fig.31 2. Measure the concentricity of valve seat using dial indicator (Fig. 31). Total runout should not exceed 0.051 mm (0.002 in.) total indicator reading. 3. Inspect the valve seat using Prussian blue to determine where the valve contacts the seat. To do this, coat valve seat LIGHTLY with Prussian blue then set valve in place. Rotate the valve with light pressure. If the blue is transferred to the center of valve face, contact is satisfactory. If the blue is transferred to top edge of valve face, lower valve seat with a 15 degree stone. If the blue is transferred to the bottom edge of valve face, raise valve seat with a 65 degrees stone. - NOTE: Valve seats, which are worn or burned, can be reworked, provided that correct angle and seat width are maintained. Otherwise cylinder head must be replaced. 4. When seat is properly positioned the width of intake and exhaust seats should be 1.50 2.00 mm (0.059 0.078 in.) (Fig. 28). Fig.32 5. After grinding the valve seats or faces, install the valve in cylinder head and check valve installed height by measuring from valve tip to spring seat (Fig. 32). Remove valve from cylinder head and grind valve tip until within specifications. Check valve tip for scoring. The tip chamfer should be reground (if necessary) to prevent seal damage when the valve is installed. 6. Check the valve spring installed height after refacing the valve and seat (Fig. 32).If valves and/or seats are reground, measure the installed height of springs (Fig. 32), make sure measurements are taken from top of spring seat to the bottom surface of spring retainer. If height is greater than specifications, install a 0.794 mm (0.0312 in.) spacer in head counterbore to bring spring height back within specifications.
2003 | Dodge or Ram Truck | Caravan | V6-3.3L VIN R | Engine Oil ¦Service and Repair, Procedures: Engine Oil Level Check | ENGINE OIL LEVEL CHECK - The best time to check engine oil level is after it has sat overnight, or if the engine has been running, allow the engine to be shut off for at least 5 minutes before checking oil level. Fig.102 - Checking the oil while the vehicle is on level ground will improve the accuracy of the oil level reading (Fig. 102). Add only when the level is at or below the ADD mark.
2003 | Dodge or Ram Truck | Caravan | V6-3.3L VIN R | Valve Body ¦Service and Repair, Procedures: 41TE Automatic Transaxle, Assembly | 41TE - Automatic Transmission ASSEMBLY NOTE: If valve body assembly is reconditioned, the TCM Quick Learn Procedure must be performed. 1. Install valves and springs as shown in (Fig. 368). 2. Install regulator valve spring retainer (Fig. 369). 3. Install dual retainer plate using Tool 6301 (Fig. 370). 4. Verify that all retainers are installed as shown in (Fig. 371). Retainers should be flush or below valve body surface. 5. Install check balls into position as shown in (Fig. 372). If necessary, secure them with petrolatum or transmission assembly gel for assembly ease. 6. Install thermal valve into transfer plate (Fig. 373). 7. Install separator plate to valve body (Fig 374). 8. Install the overdrive clutch (#5) check valve to separator plate (Fig. 375) 9. Install oil screen to separator plate (Fig. 376). 10. Install transfer plate to valve body and separator plate. Make sure oil screen and #5 check valve do not bind (Fig. 377). 11. Install twenty-four transfer plate to valve body screws (Fig. 378) and torque to 5 Nm (45 inch lbs.). 12. Install 2/4 Accumulator components as shown in (Fig. 379). 13. Torque 2/4 Accumulator retainer to 5 Nm (45 inch lbs.) (Fig. 380). 14. Install Manual Shaft/Rooster Comb and Transmission Range Sensor (Fig. 381). 15. Make sure Manual Valve control pin is contained within the rooster comb slot (Fig. 382). Install Transmission Range Sensor retaining screw (Fig. 382) and torque to 5 Nm (45 inch lbs.). 16. Install manual shaft seal (Fig. 383).
2003 | Dodge or Ram Truck | Caravan | V6-3.3L VIN R | Valve Body ¦Service and Repair, Procedures: 41TE Automatic Transaxle, Disassembly | 41TE - Automatic Transmission DISASSEMBLY NOTE: If valve body assembly is being reconditioned, the TCM Quick Learn Procedure must be performed. 1. Remove manual shaft seal (Fig. 353). 2. Remove Transmission Range Sensor retaining screw (Fig. 354). 3. Remove Manual Shaft/Rooster Comb and Transmission Range Sensor (Fig. 355). 4. Remove 2/4 Accumulator Retaining Plate (Fig. 356). 5. Remove 2/4 Accumulator components as shown in (Fig. 357). 6. Remove Valve Body to Transfer Plate screws (Fig. 358). 7. Invert assembly and remove Transfer Plate (Fig. 359). Beware of loose check balls. 8. Remove oil screen (Fig. 360). 9. Remove the overdrive clutch (#5) check valve (Fig. 361). 10. Remove separator plate (Fig. 362). 11. Remove thermal valve (Fig. 363). 12. Remove check balls (Fig. 364). NOTE: Tag all valve/spring assemblies for reassembly identification. 13. Remove dual retainer plate using Tool 6301 (Fig. 365). 14. Remove regulator valve spring retainer (Fig. 366). 15. Remove remaining retainers as shown in (Fig. 367). 16. Remove valves and springs as shown in (Fig. 368). NOTE: Refer to Valve Body Cleaning and Inspection for cleaning procedures.
2003 | Dodge or Ram Truck | Caravan | V6-3.3L VIN R | Automatic Transmission/Transaxle ¦Service and Repair, Procedures: 40/41TE, Fluid Level and Condition Check | 41TE - Automatic Transaxle FLUID LEVEL AND CONDITION CHECK NOTE: Only transmission fluid of the type labeled Mopar ATF+4 (Automatic Transmission Fluid-Type 9602) should be used in this transaxle. FLUID LEVEL CHECK The transmission sump has a fluid level indicator (dipstick) to check oil similar to most automatic transmissions. It is located on the left side of the engine. Be sure to wipe all dirt from dipstick handle before removing. The torque converter fills in both the P Park and N Neutral positions. Place the selector lever in P Park to be sure that the fluid level check is accurate. The engine should be running at idle speed for at least one minute, with the vehicle on level ground. At normal operating temperature 82° C (180° F), the fluid level is correct if it is in the HOT region on the oil level indicator (Fig. 210). The fluid level should be within the COLD region of the dipstick at 27° C (80° F) fluid temperature. FLUID LEVEL CHECK USING DRB NOTE: Engine and Transaxle should be at normal operating temperature before performing this procedure. 1. Start engine and apply parking brake. 2. Hook up DRB scan tool and select transmission. 3. Select sensors. 4. Read the transmission temperature value. 5. Compare the fluid temperature value with the fluid temperature chart (Fig. 211). 6. Adjust transmission fluid level shown on the indicator according to the chart. 7. Check transmission for leaks. Low fluid level can cause a variety of conditions because it allows the pump to take in air along with the fluid. As in any hydraulic system, air bubbles make the fluid spongy, therefore, pressures will be low and build up slowly. Improper filling can also raise the fluid level too high. When the transaxle has too much fluid, the gears churn up foam and cause the same conditions, which occur with a low fluid level. In either case, air bubbles can cause overheating and/or fluid oxidation, and varnishing. This can interfere with normal valve, clutch, and accumulator operation. Foaming can also result in fluid escaping from the transaxle vent where it may be mistaken for a leak. FLUID CONDITION Along with fluid level, it is important to check the condition of the fluid. When the fluid smells burned, and is contaminated with metal or friction material particles, a complete transaxle recondition is probably required. Be sure to examine the fluid on the dipstick closely. If there is any doubt about its condition, drain out a sample for a double check. Mopar ATF+4 (Automatic Transmission Fluid Type 9602) when new is red in color. The ATF is dyed red so it can be identified from other fluids used in the vehicle such as engine oil or antifreeze. The red color is not permanent and is not an indicator of fluid condition. As the vehicle is driven, the ATF will begin to look darker in color and may eventually become brown. This is normal. ATF+4 also has a unique odor that may change with age. Consequently, odor and color cannot be used to indicate the fluid condition or the need for a fluid change. After the fluid has been checked, seat the dipstick fully to seal out water and dirt.
2003 | Dodge or Ram Truck | Caravan | V6-3.3L VIN R | Fluid - A/T ¦Service and Repair, Procedures: 40/41TE, Fluid Level and Condition Check | 41TE - Automatic Transaxle FLUID LEVEL AND CONDITION CHECK NOTE: Only transmission fluid of the type labeled Mopar ATF+4 (Automatic Transmission Fluid-Type 9602) should be used in this transaxle. FLUID LEVEL CHECK The transmission sump has a fluid level indicator (dipstick) to check oil similar to most automatic transmissions. It is located on the left side of the engine. Be sure to wipe all dirt from dipstick handle before removing. The torque converter fills in both the P Park and N Neutral positions. Place the selector lever in P Park to be sure that the fluid level check is accurate. The engine should be running at idle speed for at least one minute, with the vehicle on level ground. At normal operating temperature 82° C (180° F), the fluid level is correct if it is in the HOT region on the oil level indicator (Fig. 210). The fluid level should be within the COLD region of the dipstick at 27° C (80° F) fluid temperature. FLUID LEVEL CHECK USING DRB NOTE: Engine and Transaxle should be at normal operating temperature before performing this procedure. 1. Start engine and apply parking brake. 2. Hook up DRB scan tool and select transmission. 3. Select sensors. 4. Read the transmission temperature value. 5. Compare the fluid temperature value with the fluid temperature chart (Fig. 211). 6. Adjust transmission fluid level shown on the indicator according to the chart. 7. Check transmission for leaks. Low fluid level can cause a variety of conditions because it allows the pump to take in air along with the fluid. As in any hydraulic system, air bubbles make the fluid spongy, therefore, pressures will be low and build up slowly. Improper filling can also raise the fluid level too high. When the transaxle has too much fluid, the gears churn up foam and cause the same conditions, which occur with a low fluid level. In either case, air bubbles can cause overheating and/or fluid oxidation, and varnishing. This can interfere with normal valve, clutch, and accumulator operation. Foaming can also result in fluid escaping from the transaxle vent where it may be mistaken for a leak. FLUID CONDITION Along with fluid level, it is important to check the condition of the fluid. When the fluid smells burned, and is contaminated with metal or friction material particles, a complete transaxle recondition is probably required. Be sure to examine the fluid on the dipstick closely. If there is any doubt about its condition, drain out a sample for a double check. Mopar ATF+4 (Automatic Transmission Fluid Type 9602) when new is red in color. The ATF is dyed red so it can be identified from other fluids used in the vehicle such as engine oil or antifreeze. The red color is not permanent and is not an indicator of fluid condition. As the vehicle is driven, the ATF will begin to look darker in color and may eventually become brown. This is normal. ATF+4 also has a unique odor that may change with age. Consequently, odor and color cannot be used to indicate the fluid condition or the need for a fluid change. After the fluid has been checked, seat the dipstick fully to seal out water and dirt.
2003 | Dodge or Ram Truck | Caravan | V6-3.3L VIN R | Vacuum Brake Booster ¦Service and Repair, Procedures: Removal and Installation (Left Hand Drive) | REMOVAL - CAUTION: Reserve vacuum in power brake booster must be pumped down (removed) before removing master cylinder from booster. This is necessary to prevent booster from sucking in any contamination as master cylinder is removed. This can be done, simply by pumping the brake pedal, with the vehicle's engine not running, until a firm feeling brake pedal is achieved. 1. With engine not running, pump the brake pedal until a firm pedal is achieved (4 5 strokes). 2. Remove negative battery cable terminal from battery. 3. Remove positive battery cable terminal from battery. 4. Remove battery thermal guard shield. 5. Remove battery clamp, nut and battery from the battery tray. 6. Remove screw securing engine coolant filler tube to battery tray. 7. If the vehicle is equipped with speed control, disconnect the vacuum hose at the vacuum tank built into the battery tray. 8. Remove the two nuts and one bolt securing battery tray in place. Remove battery tray. 9. If vehicle is equipped with speed control: - a. Disconnect wiring harness connector from the speed control servo. - b. Remove the two servo mounting nuts. - c. Lay speed control servo off to the side, out of the way. 10. Remove the wiper module (unit). 11. Disconnect wiring harness connector from brake fluid level switch in master cylinder fluid reservoir. - CAUTION: Before removing the master cylinder from the power brake vacuum booster, the master cylinder and vacuum booster must be thoroughly cleaned. This must be done to prevent dirt particles from falling into the power brake vacuum booster. 12. Clean area where master cylinder assembly attaches to power brake booster. Use only a solvent such as Mopar Brake Parts Cleaner or equivalent. 13. Disconnect primary and secondary brake tubes from ABS integrated control unit or non-ABS junction block. Install sealing plugs in the now open brake tube ports and install caps on ends of tubes. - NOTE: It is not necessary to remove the brake tubes from the master cylinder when removing the master cylinder from the vacuum booster. 14. Remove two nuts attaching master cylinder to power brake booster. 15. Slide master cylinder straight out of power brake booster. Remove master cylinder with primary and secondary tubes from vehicle. - CAUTION: A seal on the rear of the master cylinder is used to create the seal for holding vacuum in the power brake vacuum booster. The vacuum seal on the master cylinder MUST be replaced whenever the master cylinder is removed from the power brake vacuum booster. 16. Disconnect vacuum hose from check valve located on vacuum booster. DO NOT REMOVE CHECK VALVE FROM POWER BRAKE BOOSTER. 17. Inside vehicle, remove silencer panel under instrument panel below steering column. 18. Locate the booster input rod to brake pedal connection under the instrument panel. Position a small screwdriver between the center tang on the power brake booster input rod to brake pedal pin retaining clip. 19. Rotate screwdriver enough to allow retaining clip center tang to pass over end of brake pedal pin. Then pull retaining clip off brake pedal pin. Discard retaining clip. It is not to be reused. Replace only with a new retaining clip when assembling. 20. Slide booster input rod off pedal pin. 21. Remove the four nuts attaching power brake booster to dash panel. 22. Slide power brake booster forward and remove through engine compartment. - CAUTION: Do not attempt to disassemble the power brake vacuum booster. It is serviced ONLY as a complete assembly. INSTALLATION 1. Position power brake booster on dash panel using the reverse procedure of its removal. It may be necessary to push in on booster input rod as it is guided through the dash panel. 2. Install the four nuts mounting the booster to the dash panel. Tighten the mounting nuts to a torque of 29 Nm (250 in. lbs.). 3. Using lubriplate, or equivalent, coat the surface of the brake pedal pin where it contacts the booster input rod. - CAUTION: When installing the brake pedal pin on the power brake booster input rod, do not re-use the old retaining clip. 4. Install booster input rod on brake pedal pin and install a NEW retaining clip. - CAUTION: Do not reuse the original brake lamp switch. The switch can only be adjusted once. That is during initial installation of the switch. If the switch is not adjusted properly or has been removed for some service, a new switch must be installed and adjusted. 5. Remove and replace the brake lamp switch with a NEW switch. 6. Install the silencer panel below the steering column. 7. Connect vacuum hose to check valve on power brake booster. - CAUTION: The master cylinder (and its rear seal) is used to create the seal for holding vacuum in the vacuum booster. The vacuum seal on the master cylinder MUST be replaced with a NEW seal whenever the master cylinder is removed from the vacuum booster. - CAUTION: When removing the vacuum seal from the master cylinder do not use a sharp tool. 8. Using a soft tool such as a trim stick, remove the vacuum seal from the master cylinder mounting flange. 9. Install a NEW vacuum seal on rear mounting flange of the master cylinder. 10. Position master cylinder on studs of booster, aligning push rod on booster with master cylinder piston. 11. Install the two nuts mounting the master cylinder to the booster. Tighten both mounting nuts to a torque of 25 Nm (225 in. lbs.). 12. Connect wiring harness connector to brake fluid level switch in the master cylinder fluid reservoir. 13. Connect primary and secondary brake tubes to ABS ICU or non-ABS junction block. Tighten the tube nuts to 17 Nm (145 in lbs.). 14. Install wiper module (unit). 15. If equipped with speed control, install speed control servo and connect wiring connector. Tighten the mounting nuts to a torque of 14 Nm (124 in. lbs.). 16. Install the battery tray. Install the two nuts and one bolt attaching the battery tray to the vehicle. Tighten the bolt and nuts to a torque of 14 Nm (124 in. lbs.). 17. If vehicle is equipped with speed control, connect the servo vacuum hose to the vacuum tank on the battery tray. 18. Install the air inlet resonator and hoses as an assembly on the throttle body and air cleaner housing. Securely tighten hose clamp at air cleaner housing and throttle body. 19. Secure the engine coolant filler neck to the battery tray with its mounting screw. 20. Install the battery, clamp and mounting nut. 21. Install the positive battery cable on the battery. 22. Install the negative battery cable on the battery. 23. Install the battery thermal guard shield. 24. Bleed the base brakes as necessary. 25. Road test vehicle to ensure operation of the brakes.
2003 | Dodge or Ram Truck | Caravan | V6-3.3L VIN R | Vacuum Brake Booster ¦Service and Repair, Procedures: Removal and Installation (Right Hand Drive) | REMOVAL - CAUTION: Reserve vacuum in power brake booster must be pumped down (removed) before removing master cylinder from booster. This is necessary to prevent booster from sucking in any contamination as master cylinder is removed. This can be done, simply by pumping the brake pedal, with the vehicle's engine not running, until a firm feeling brake pedal is achieved. 1. With engine not running, pump the brake pedal until a firm pedal is achieved (4 or 5 strokes). 2. Remove negative battery cable terminal from battery. 3. Remove positive battery cable terminal from battery. 4. Remove battery thermal guard shield. 5. Remove battery clamp, nut and battery from the battery tray. 6. If the vehicle is equipped with speed control, disconnect the vacuum hose at the vacuum tank built into the battery tray. 7. Remove the two nuts and one bolt securing battery tray in place. Remove battery tray. 8. If vehicle is equipped with speed control: - a. Disconnect wiring harness connector from the speed control servo. - b. Remove the two servo mounting nuts. - c. Lay speed control servo off to the side, out of the way. 9. If the vehicle is equipped with the 2.5L diesel engine, remove the coolant recovery pressure container and bracket. 10. Disconnect wiring harness connector from brake fluid level switch in master cylinder fluid reservoir. - CAUTION: Before removing the master cylinder from the power brake vacuum booster, the master cylinder and vacuum booster must be thoroughly cleaned. This must be done to prevent dirt particles from falling into the power brake vacuum booster. 11. Clean area where master cylinder assembly attaches to power brake booster. Use only a solvent such as Mopar Brake Parts Cleaner or equivalent. - NOTE: It is not necessary to remove the brake tubes from the master cylinder when removing the master cylinder from the booster. 12. Remove two nuts attaching master cylinder to power brake booster. 13. Slide master cylinder straight out of power brake booster. Lay master cylinder with primary and secondary tubes to the side, out of the way. - CAUTION: A seal on the rear of the master cylinder is used to create the seal for holding vacuum in the power brake vacuum booster. The vacuum seal on the master cylinder MUST be replaced whenever the master cylinder is removed from the power brake vacuum booster. 14. Disconnect vacuum hose from check valve located on booster. DO NOT REMOVE CHECK VALVE FROM POWER BRAKE BOOSTER. 15. Under the instrument panel, remove booster input rod trim cover. 16. Locate the booster input rod to brake pedal torque shaft connection under the instrument panel. Position a small screwdriver between the center tang on the retaining clip. 17. Rotate screwdriver enough to allow retaining clip center tang to pass over end of brake pedal pin. Then pull retaining clip off brake pedal torque shaft pin. Discard retaining clip. It is not to be reused. Replace only with a new retaining clip when assembling. 18. Remove booster input rod from pedal torque shaft pin. 19. Remove the three easily accessed mounting nuts attaching power brake booster to dash panel and loosen fourth. As fourth nut is loosened, push the booster forward periodically until the nut can be completely removed. 20. Slide power brake booster forward and remove through engine compartment. - CAUTION: Do not attempt to disassemble the power brake vacuum booster. It is serviced ONLY as a complete assembly. INSTALLATION 1. Position power brake booster on dash panel using the reverse procedure of its removal. 2. Below instrument panel, first install the two upper nuts mounting the booster to the dash panel, drawing it into place, then install the two lower mounting nuts. Tighten the mounting nuts to a torque of 29 Nm (250 in. lbs.). 3. Using lubriplate, or equivalent, coat the surface of the brake pedal torque shaft pin where it contacts the booster input rod. - CAUTION: When installing the brake pedal torque shaft pin on the power brake booster input rod, do not re-use the old retaining clip. 4. Install booster input rod on brake pedal torque shaft pin and install a NEW retaining clip. 5. Install booster input rod trim cover. 6. Connect vacuum hose to check valve on power brake booster. - CAUTION: The master cylinder (and its rear seal) is used to create the seal for holding vacuum in the vacuum booster. The vacuum seal on the master cylinder MUST be replaced with a NEW seal whenever the master cylinder is removed from the vacuum booster. - CAUTION: When removing the vacuum seal from the master cylinder, do not use a sharp tool. 7. Using a soft tool such as a trim stick, remove the vacuum seal from the master cylinder mounting flange. 8. Install a NEW vacuum seal on rear mounting flange of the master cylinder. 9. Position master cylinder on studs of booster, aligning push rod on booster with master cylinder piston. 10. Install the two nuts mounting the master cylinder to the booster. Tighten both mounting nuts to a torque of 25 Nm (225 in. lbs.). 11. Connect wiring harness connector to brake fluid level switch in the master cylinder fluid reservoir. 12. If the vehicle is equipped with the 2.5L diesel engine, install the coolant recovery pressure container and bracket. 13. If equipped with speed control, install speed control servo and connect wiring connector. Tighten the mounting nuts to a torque of 14 Nm (124 in. lbs.). 14. Install the battery tray. Install the two nuts and one bolt attaching the battery tray to the vehicle. Tighten the bolt and nuts to a torque of 14 Nm (124 in. lbs.). 15. If vehicle is equipped with speed control, connect the servo vacuum hose to the vacuum tank on the battery tray. 16. Install the battery, clamp and mounting nut. 17. Install the positive battery cable on the battery. 18. Install the negative battery cable on the battery. 19. Install the battery thermal guard shield. - CAUTION: Do not reuse the original brake lamp switch. The switch can only be adjusted once. That is during initial installation of the switch. If the switch is not adjusted properly or has been removed for some service, a new switch must be installed and adjusted. 20. Remove and replace the brake lamp switch with a NEW switch. 21. Bleed the base brakes as necessary. 22. Road test vehicle to ensure proper operation of the brakes.
2003 | Dodge or Ram Truck | Caravan | V6-3.8L VIN L | Battery ¦Service and Repair, Procedures: Checking Battery Electrolyte Level | The following procedure can be used to check the electrolyte level in a low-maintenance lead-acid battery. Fig.10 Battery Cell Cap Removal/Installation - Low-maintenance Battery Only 1. Unscrew and remove the battery cell caps with a flat-bladed screw driver (Fig. 10). - WARNING: NEVER PUT YOUR FACE NEAR A GASSING, HOT OR SWELLED BATTERY. SERIOUS PERSONAL INJURY MAY RESULT. Fig.11 Hook Inside Battery Cells - Low-Maintenance Battery Only 2. Wearing safety glasses, look through the battery cell cap holes to determine the level of the electrolyte in the battery The electrolyte should be above the hooks inside the battery cells (Fig. 11). 3. Add Only distilled water until the electrolyte is above the hooks inside the battery cells (Fig. 11).
2003 | Dodge or Ram Truck | Caravan | V6-3.8L VIN L | Cooling System ¦Service and Repair, Procedures: Coolant Level Check | COOLANT LEVEL CHECK - NOTE: Do not remove radiator cap for routine coolant level inspections. Fig.7 - The coolant reserve system provides a quick visual method for determining the coolant level without removing the radiator cap. With the engine cold and not running, simply observe the level of the coolant in the recovery/reserve container. The coolant level should be between the MIN and MAX marks.
2003 | Dodge or Ram Truck | Caravan | V6-3.8L VIN L | Valve ¦Service and Repair, Procedures: Refacing Valves & Seats | REFACING VALVES AND VALVE SEATS Fig.28 - The intake and exhaust valves and seats are machined to specific angles (Fig. 28). VALVES Fig.29 1. Inspect the remaining margin after the valves are refaced (Fig. 29). VALVE SEATS Fig.30 - CAUTION: Remove metal from valve seat only. Do not remove material from cylinder head (Fig. 30). 1. When refacing valve seats, it is important that the correct size valve guide pilot be used for reseating stones. A true and complete surface must be obtained. Fig.31 2. Measure the concentricity of valve seat using dial indicator (Fig. 31). Total runout should not exceed 0.051 mm (0.002 in.) total indicator reading. 3. Inspect the valve seat using Prussian blue to determine where the valve contacts the seat. To do this, coat valve seat LIGHTLY with Prussian blue then set valve in place. Rotate the valve with light pressure. If the blue is transferred to the center of valve face, contact is satisfactory. If the blue is transferred to top edge of valve face, lower valve seat with a 15 degree stone. If the blue is transferred to the bottom edge of valve face, raise valve seat with a 65 degrees stone. - NOTE: Valve seats, which are worn or burned, can be reworked, provided that correct angle and seat width are maintained. Otherwise cylinder head must be replaced. 4. When seat is properly positioned the width of intake and exhaust seats should be 1.50 2.00 mm (0.059 0.078 in.) (Fig. 28). Fig.32 5. After grinding the valve seats or faces, install the valve in cylinder head and check valve installed height by measuring from valve tip to spring seat (Fig. 32). Remove valve from cylinder head and grind valve tip until within specifications. Check valve tip for scoring. The tip chamfer should be reground (if necessary) to prevent seal damage when the valve is installed. 6. Check the valve spring installed height after refacing the valve and seat (Fig. 32).If valves and/or seats are reground, measure the installed height of springs (Fig. 32), make sure measurements are taken from top of spring seat to the bottom surface of spring retainer. If height is greater than specifications, install a 0.794 mm (0.0312 in.) spacer in head counterbore to bring spring height back within specifications.
2003 | Dodge or Ram Truck | Caravan | V6-3.8L VIN L | Engine Oil ¦Service and Repair, Procedures: Engine Oil Level Check | ENGINE OIL LEVEL CHECK - The best time to check engine oil level is after it has sat overnight, or if the engine has been running, allow the engine to be shut off for at least 5 minutes before checking oil level. Fig.102 - Checking the oil while the vehicle is on level ground will improve the accuracy of the oil level reading (Fig. 102). Add only when the level is at or below the ADD mark.
2003 | Dodge or Ram Truck | Caravan | V6-3.8L VIN L | Valve Body ¦Service and Repair, Procedures: 41TE Automatic Transaxle, Assembly | 41TE - Automatic Transmission ASSEMBLY NOTE: If valve body assembly is reconditioned, the TCM Quick Learn Procedure must be performed. 1. Install valves and springs as shown in (Fig. 368). 2. Install regulator valve spring retainer (Fig. 369). 3. Install dual retainer plate using Tool 6301 (Fig. 370). 4. Verify that all retainers are installed as shown in (Fig. 371). Retainers should be flush or below valve body surface. 5. Install check balls into position as shown in (Fig. 372). If necessary, secure them with petrolatum or transmission assembly gel for assembly ease. 6. Install thermal valve into transfer plate (Fig. 373). 7. Install separator plate to valve body (Fig 374). 8. Install the overdrive clutch (#5) check valve to separator plate (Fig. 375) 9. Install oil screen to separator plate (Fig. 376). 10. Install transfer plate to valve body and separator plate. Make sure oil screen and #5 check valve do not bind (Fig. 377). 11. Install twenty-four transfer plate to valve body screws (Fig. 378) and torque to 5 Nm (45 inch lbs.). 12. Install 2/4 Accumulator components as shown in (Fig. 379). 13. Torque 2/4 Accumulator retainer to 5 Nm (45 inch lbs.) (Fig. 380). 14. Install Manual Shaft/Rooster Comb and Transmission Range Sensor (Fig. 381). 15. Make sure Manual Valve control pin is contained within the rooster comb slot (Fig. 382). Install Transmission Range Sensor retaining screw (Fig. 382) and torque to 5 Nm (45 inch lbs.). 16. Install manual shaft seal (Fig. 383).
2003 | Dodge or Ram Truck | Caravan | V6-3.8L VIN L | Valve Body ¦Service and Repair, Procedures: 41TE Automatic Transaxle, Disassembly | 41TE - Automatic Transmission DISASSEMBLY NOTE: If valve body assembly is being reconditioned, the TCM Quick Learn Procedure must be performed. 1. Remove manual shaft seal (Fig. 353). 2. Remove Transmission Range Sensor retaining screw (Fig. 354). 3. Remove Manual Shaft/Rooster Comb and Transmission Range Sensor (Fig. 355). 4. Remove 2/4 Accumulator Retaining Plate (Fig. 356). 5. Remove 2/4 Accumulator components as shown in (Fig. 357). 6. Remove Valve Body to Transfer Plate screws (Fig. 358). 7. Invert assembly and remove Transfer Plate (Fig. 359). Beware of loose check balls. 8. Remove oil screen (Fig. 360). 9. Remove the overdrive clutch (#5) check valve (Fig. 361). 10. Remove separator plate (Fig. 362). 11. Remove thermal valve (Fig. 363). 12. Remove check balls (Fig. 364). NOTE: Tag all valve/spring assemblies for reassembly identification. 13. Remove dual retainer plate using Tool 6301 (Fig. 365). 14. Remove regulator valve spring retainer (Fig. 366). 15. Remove remaining retainers as shown in (Fig. 367). 16. Remove valves and springs as shown in (Fig. 368). NOTE: Refer to Valve Body Cleaning and Inspection for cleaning procedures.
2003 | Dodge or Ram Truck | Caravan | V6-3.8L VIN L | Automatic Transmission/Transaxle ¦Service and Repair, Procedures: 40/41TE, Fluid Level and Condition Check | 41TE - Automatic Transaxle FLUID LEVEL AND CONDITION CHECK NOTE: Only transmission fluid of the type labeled Mopar ATF+4 (Automatic Transmission Fluid-Type 9602) should be used in this transaxle. FLUID LEVEL CHECK The transmission sump has a fluid level indicator (dipstick) to check oil similar to most automatic transmissions. It is located on the left side of the engine. Be sure to wipe all dirt from dipstick handle before removing. The torque converter fills in both the P Park and N Neutral positions. Place the selector lever in P Park to be sure that the fluid level check is accurate. The engine should be running at idle speed for at least one minute, with the vehicle on level ground. At normal operating temperature 82° C (180° F), the fluid level is correct if it is in the HOT region on the oil level indicator (Fig. 210). The fluid level should be within the COLD region of the dipstick at 27° C (80° F) fluid temperature. FLUID LEVEL CHECK USING DRB NOTE: Engine and Transaxle should be at normal operating temperature before performing this procedure. 1. Start engine and apply parking brake. 2. Hook up DRB scan tool and select transmission. 3. Select sensors. 4. Read the transmission temperature value. 5. Compare the fluid temperature value with the fluid temperature chart (Fig. 211). 6. Adjust transmission fluid level shown on the indicator according to the chart. 7. Check transmission for leaks. Low fluid level can cause a variety of conditions because it allows the pump to take in air along with the fluid. As in any hydraulic system, air bubbles make the fluid spongy, therefore, pressures will be low and build up slowly. Improper filling can also raise the fluid level too high. When the transaxle has too much fluid, the gears churn up foam and cause the same conditions, which occur with a low fluid level. In either case, air bubbles can cause overheating and/or fluid oxidation, and varnishing. This can interfere with normal valve, clutch, and accumulator operation. Foaming can also result in fluid escaping from the transaxle vent where it may be mistaken for a leak. FLUID CONDITION Along with fluid level, it is important to check the condition of the fluid. When the fluid smells burned, and is contaminated with metal or friction material particles, a complete transaxle recondition is probably required. Be sure to examine the fluid on the dipstick closely. If there is any doubt about its condition, drain out a sample for a double check. Mopar ATF+4 (Automatic Transmission Fluid Type 9602) when new is red in color. The ATF is dyed red so it can be identified from other fluids used in the vehicle such as engine oil or antifreeze. The red color is not permanent and is not an indicator of fluid condition. As the vehicle is driven, the ATF will begin to look darker in color and may eventually become brown. This is normal. ATF+4 also has a unique odor that may change with age. Consequently, odor and color cannot be used to indicate the fluid condition or the need for a fluid change. After the fluid has been checked, seat the dipstick fully to seal out water and dirt.
2003 | Dodge or Ram Truck | Caravan | V6-3.8L VIN L | Fluid - A/T ¦Service and Repair, Procedures: 40/41TE, Fluid Level and Condition Check | 41TE - Automatic Transaxle FLUID LEVEL AND CONDITION CHECK NOTE: Only transmission fluid of the type labeled Mopar ATF+4 (Automatic Transmission Fluid-Type 9602) should be used in this transaxle. FLUID LEVEL CHECK The transmission sump has a fluid level indicator (dipstick) to check oil similar to most automatic transmissions. It is located on the left side of the engine. Be sure to wipe all dirt from dipstick handle before removing. The torque converter fills in both the P Park and N Neutral positions. Place the selector lever in P Park to be sure that the fluid level check is accurate. The engine should be running at idle speed for at least one minute, with the vehicle on level ground. At normal operating temperature 82° C (180° F), the fluid level is correct if it is in the HOT region on the oil level indicator (Fig. 210). The fluid level should be within the COLD region of the dipstick at 27° C (80° F) fluid temperature. FLUID LEVEL CHECK USING DRB NOTE: Engine and Transaxle should be at normal operating temperature before performing this procedure. 1. Start engine and apply parking brake. 2. Hook up DRB scan tool and select transmission. 3. Select sensors. 4. Read the transmission temperature value. 5. Compare the fluid temperature value with the fluid temperature chart (Fig. 211). 6. Adjust transmission fluid level shown on the indicator according to the chart. 7. Check transmission for leaks. Low fluid level can cause a variety of conditions because it allows the pump to take in air along with the fluid. As in any hydraulic system, air bubbles make the fluid spongy, therefore, pressures will be low and build up slowly. Improper filling can also raise the fluid level too high. When the transaxle has too much fluid, the gears churn up foam and cause the same conditions, which occur with a low fluid level. In either case, air bubbles can cause overheating and/or fluid oxidation, and varnishing. This can interfere with normal valve, clutch, and accumulator operation. Foaming can also result in fluid escaping from the transaxle vent where it may be mistaken for a leak. FLUID CONDITION Along with fluid level, it is important to check the condition of the fluid. When the fluid smells burned, and is contaminated with metal or friction material particles, a complete transaxle recondition is probably required. Be sure to examine the fluid on the dipstick closely. If there is any doubt about its condition, drain out a sample for a double check. Mopar ATF+4 (Automatic Transmission Fluid Type 9602) when new is red in color. The ATF is dyed red so it can be identified from other fluids used in the vehicle such as engine oil or antifreeze. The red color is not permanent and is not an indicator of fluid condition. As the vehicle is driven, the ATF will begin to look darker in color and may eventually become brown. This is normal. ATF+4 also has a unique odor that may change with age. Consequently, odor and color cannot be used to indicate the fluid condition or the need for a fluid change. After the fluid has been checked, seat the dipstick fully to seal out water and dirt.
2003 | Dodge or Ram Truck | Caravan | V6-3.8L VIN L | Vacuum Brake Booster ¦Service and Repair, Procedures: Removal and Installation (Left Hand Drive) | REMOVAL - CAUTION: Reserve vacuum in power brake booster must be pumped down (removed) before removing master cylinder from booster. This is necessary to prevent booster from sucking in any contamination as master cylinder is removed. This can be done, simply by pumping the brake pedal, with the vehicle's engine not running, until a firm feeling brake pedal is achieved. 1. With engine not running, pump the brake pedal until a firm pedal is achieved (4 5 strokes). 2. Remove negative battery cable terminal from battery. 3. Remove positive battery cable terminal from battery. 4. Remove battery thermal guard shield. 5. Remove battery clamp, nut and battery from the battery tray. 6. Remove screw securing engine coolant filler tube to battery tray. 7. If the vehicle is equipped with speed control, disconnect the vacuum hose at the vacuum tank built into the battery tray. 8. Remove the two nuts and one bolt securing battery tray in place. Remove battery tray. 9. If vehicle is equipped with speed control: - a. Disconnect wiring harness connector from the speed control servo. - b. Remove the two servo mounting nuts. - c. Lay speed control servo off to the side, out of the way. 10. Remove the wiper module (unit). 11. Disconnect wiring harness connector from brake fluid level switch in master cylinder fluid reservoir. - CAUTION: Before removing the master cylinder from the power brake vacuum booster, the master cylinder and vacuum booster must be thoroughly cleaned. This must be done to prevent dirt particles from falling into the power brake vacuum booster. 12. Clean area where master cylinder assembly attaches to power brake booster. Use only a solvent such as Mopar Brake Parts Cleaner or equivalent. 13. Disconnect primary and secondary brake tubes from ABS integrated control unit or non-ABS junction block. Install sealing plugs in the now open brake tube ports and install caps on ends of tubes. - NOTE: It is not necessary to remove the brake tubes from the master cylinder when removing the master cylinder from the vacuum booster. 14. Remove two nuts attaching master cylinder to power brake booster. 15. Slide master cylinder straight out of power brake booster. Remove master cylinder with primary and secondary tubes from vehicle. - CAUTION: A seal on the rear of the master cylinder is used to create the seal for holding vacuum in the power brake vacuum booster. The vacuum seal on the master cylinder MUST be replaced whenever the master cylinder is removed from the power brake vacuum booster. 16. Disconnect vacuum hose from check valve located on vacuum booster. DO NOT REMOVE CHECK VALVE FROM POWER BRAKE BOOSTER. 17. Inside vehicle, remove silencer panel under instrument panel below steering column. 18. Locate the booster input rod to brake pedal connection under the instrument panel. Position a small screwdriver between the center tang on the power brake booster input rod to brake pedal pin retaining clip. 19. Rotate screwdriver enough to allow retaining clip center tang to pass over end of brake pedal pin. Then pull retaining clip off brake pedal pin. Discard retaining clip. It is not to be reused. Replace only with a new retaining clip when assembling. 20. Slide booster input rod off pedal pin. 21. Remove the four nuts attaching power brake booster to dash panel. 22. Slide power brake booster forward and remove through engine compartment. - CAUTION: Do not attempt to disassemble the power brake vacuum booster. It is serviced ONLY as a complete assembly. INSTALLATION 1. Position power brake booster on dash panel using the reverse procedure of its removal. It may be necessary to push in on booster input rod as it is guided through the dash panel. 2. Install the four nuts mounting the booster to the dash panel. Tighten the mounting nuts to a torque of 29 Nm (250 in. lbs.). 3. Using lubriplate, or equivalent, coat the surface of the brake pedal pin where it contacts the booster input rod. - CAUTION: When installing the brake pedal pin on the power brake booster input rod, do not re-use the old retaining clip. 4. Install booster input rod on brake pedal pin and install a NEW retaining clip. - CAUTION: Do not reuse the original brake lamp switch. The switch can only be adjusted once. That is during initial installation of the switch. If the switch is not adjusted properly or has been removed for some service, a new switch must be installed and adjusted. 5. Remove and replace the brake lamp switch with a NEW switch. 6. Install the silencer panel below the steering column. 7. Connect vacuum hose to check valve on power brake booster. - CAUTION: The master cylinder (and its rear seal) is used to create the seal for holding vacuum in the vacuum booster. The vacuum seal on the master cylinder MUST be replaced with a NEW seal whenever the master cylinder is removed from the vacuum booster. - CAUTION: When removing the vacuum seal from the master cylinder do not use a sharp tool. 8. Using a soft tool such as a trim stick, remove the vacuum seal from the master cylinder mounting flange. 9. Install a NEW vacuum seal on rear mounting flange of the master cylinder. 10. Position master cylinder on studs of booster, aligning push rod on booster with master cylinder piston. 11. Install the two nuts mounting the master cylinder to the booster. Tighten both mounting nuts to a torque of 25 Nm (225 in. lbs.). 12. Connect wiring harness connector to brake fluid level switch in the master cylinder fluid reservoir. 13. Connect primary and secondary brake tubes to ABS ICU or non-ABS junction block. Tighten the tube nuts to 17 Nm (145 in lbs.). 14. Install wiper module (unit). 15. If equipped with speed control, install speed control servo and connect wiring connector. Tighten the mounting nuts to a torque of 14 Nm (124 in. lbs.). 16. Install the battery tray. Install the two nuts and one bolt attaching the battery tray to the vehicle. Tighten the bolt and nuts to a torque of 14 Nm (124 in. lbs.). 17. If vehicle is equipped with speed control, connect the servo vacuum hose to the vacuum tank on the battery tray. 18. Install the air inlet resonator and hoses as an assembly on the throttle body and air cleaner housing. Securely tighten hose clamp at air cleaner housing and throttle body. 19. Secure the engine coolant filler neck to the battery tray with its mounting screw. 20. Install the battery, clamp and mounting nut. 21. Install the positive battery cable on the battery. 22. Install the negative battery cable on the battery. 23. Install the battery thermal guard shield. 24. Bleed the base brakes as necessary. 25. Road test vehicle to ensure operation of the brakes.
2003 | Dodge or Ram Truck | Caravan | V6-3.8L VIN L | Vacuum Brake Booster ¦Service and Repair, Procedures: Removal and Installation (Right Hand Drive) | REMOVAL - CAUTION: Reserve vacuum in power brake booster must be pumped down (removed) before removing master cylinder from booster. This is necessary to prevent booster from sucking in any contamination as master cylinder is removed. This can be done, simply by pumping the brake pedal, with the vehicle's engine not running, until a firm feeling brake pedal is achieved. 1. With engine not running, pump the brake pedal until a firm pedal is achieved (4 or 5 strokes). 2. Remove negative battery cable terminal from battery. 3. Remove positive battery cable terminal from battery. 4. Remove battery thermal guard shield. 5. Remove battery clamp, nut and battery from the battery tray. 6. If the vehicle is equipped with speed control, disconnect the vacuum hose at the vacuum tank built into the battery tray. 7. Remove the two nuts and one bolt securing battery tray in place. Remove battery tray. 8. If vehicle is equipped with speed control: - a. Disconnect wiring harness connector from the speed control servo. - b. Remove the two servo mounting nuts. - c. Lay speed control servo off to the side, out of the way. 9. If the vehicle is equipped with the 2.5L diesel engine, remove the coolant recovery pressure container and bracket. 10. Disconnect wiring harness connector from brake fluid level switch in master cylinder fluid reservoir. - CAUTION: Before removing the master cylinder from the power brake vacuum booster, the master cylinder and vacuum booster must be thoroughly cleaned. This must be done to prevent dirt particles from falling into the power brake vacuum booster. 11. Clean area where master cylinder assembly attaches to power brake booster. Use only a solvent such as Mopar Brake Parts Cleaner or equivalent. - NOTE: It is not necessary to remove the brake tubes from the master cylinder when removing the master cylinder from the booster. 12. Remove two nuts attaching master cylinder to power brake booster. 13. Slide master cylinder straight out of power brake booster. Lay master cylinder with primary and secondary tubes to the side, out of the way. - CAUTION: A seal on the rear of the master cylinder is used to create the seal for holding vacuum in the power brake vacuum booster. The vacuum seal on the master cylinder MUST be replaced whenever the master cylinder is removed from the power brake vacuum booster. 14. Disconnect vacuum hose from check valve located on booster. DO NOT REMOVE CHECK VALVE FROM POWER BRAKE BOOSTER. 15. Under the instrument panel, remove booster input rod trim cover. 16. Locate the booster input rod to brake pedal torque shaft connection under the instrument panel. Position a small screwdriver between the center tang on the retaining clip. 17. Rotate screwdriver enough to allow retaining clip center tang to pass over end of brake pedal pin. Then pull retaining clip off brake pedal torque shaft pin. Discard retaining clip. It is not to be reused. Replace only with a new retaining clip when assembling. 18. Remove booster input rod from pedal torque shaft pin. 19. Remove the three easily accessed mounting nuts attaching power brake booster to dash panel and loosen fourth. As fourth nut is loosened, push the booster forward periodically until the nut can be completely removed. 20. Slide power brake booster forward and remove through engine compartment. - CAUTION: Do not attempt to disassemble the power brake vacuum booster. It is serviced ONLY as a complete assembly. INSTALLATION 1. Position power brake booster on dash panel using the reverse procedure of its removal. 2. Below instrument panel, first install the two upper nuts mounting the booster to the dash panel, drawing it into place, then install the two lower mounting nuts. Tighten the mounting nuts to a torque of 29 Nm (250 in. lbs.). 3. Using lubriplate, or equivalent, coat the surface of the brake pedal torque shaft pin where it contacts the booster input rod. - CAUTION: When installing the brake pedal torque shaft pin on the power brake booster input rod, do not re-use the old retaining clip. 4. Install booster input rod on brake pedal torque shaft pin and install a NEW retaining clip. 5. Install booster input rod trim cover. 6. Connect vacuum hose to check valve on power brake booster. - CAUTION: The master cylinder (and its rear seal) is used to create the seal for holding vacuum in the vacuum booster. The vacuum seal on the master cylinder MUST be replaced with a NEW seal whenever the master cylinder is removed from the vacuum booster. - CAUTION: When removing the vacuum seal from the master cylinder, do not use a sharp tool. 7. Using a soft tool such as a trim stick, remove the vacuum seal from the master cylinder mounting flange. 8. Install a NEW vacuum seal on rear mounting flange of the master cylinder. 9. Position master cylinder on studs of booster, aligning push rod on booster with master cylinder piston. 10. Install the two nuts mounting the master cylinder to the booster. Tighten both mounting nuts to a torque of 25 Nm (225 in. lbs.). 11. Connect wiring harness connector to brake fluid level switch in the master cylinder fluid reservoir. 12. If the vehicle is equipped with the 2.5L diesel engine, install the coolant recovery pressure container and bracket. 13. If equipped with speed control, install speed control servo and connect wiring connector. Tighten the mounting nuts to a torque of 14 Nm (124 in. lbs.). 14. Install the battery tray. Install the two nuts and one bolt attaching the battery tray to the vehicle. Tighten the bolt and nuts to a torque of 14 Nm (124 in. lbs.). 15. If vehicle is equipped with speed control, connect the servo vacuum hose to the vacuum tank on the battery tray. 16. Install the battery, clamp and mounting nut. 17. Install the positive battery cable on the battery. 18. Install the negative battery cable on the battery. 19. Install the battery thermal guard shield. - CAUTION: Do not reuse the original brake lamp switch. The switch can only be adjusted once. That is during initial installation of the switch. If the switch is not adjusted properly or has been removed for some service, a new switch must be installed and adjusted. 20. Remove and replace the brake lamp switch with a NEW switch. 21. Bleed the base brakes as necessary. 22. Road test vehicle to ensure proper operation of the brakes.
2003 | Dodge or Ram Truck | Caravan AWD | V6-3.8L VIN L | Battery ¦Service and Repair, Procedures: Checking Battery Electrolyte Level | The following procedure can be used to check the electrolyte level in a low-maintenance lead-acid battery. Fig.10 Battery Cell Cap Removal/Installation - Low-maintenance Battery Only 1. Unscrew and remove the battery cell caps with a flat-bladed screw driver (Fig. 10). - WARNING: NEVER PUT YOUR FACE NEAR A GASSING, HOT OR SWELLED BATTERY. SERIOUS PERSONAL INJURY MAY RESULT. Fig.11 Hook Inside Battery Cells - Low-Maintenance Battery Only 2. Wearing safety glasses, look through the battery cell cap holes to determine the level of the electrolyte in the battery The electrolyte should be above the hooks inside the battery cells (Fig. 11). 3. Add Only distilled water until the electrolyte is above the hooks inside the battery cells (Fig. 11).
2003 | Dodge or Ram Truck | Caravan AWD | V6-3.8L VIN L | Cooling System ¦Service and Repair, Procedures: Coolant Level Check | COOLANT LEVEL CHECK - NOTE: Do not remove radiator cap for routine coolant level inspections. Fig.7 - The coolant reserve system provides a quick visual method for determining the coolant level without removing the radiator cap. With the engine cold and not running, simply observe the level of the coolant in the recovery/reserve container. The coolant level should be between the MIN and MAX marks.
2003 | Dodge or Ram Truck | Caravan AWD | V6-3.8L VIN L | Valve ¦Service and Repair, Procedures: Refacing Valves & Seats | REFACING VALVES AND VALVE SEATS Fig.28 - The intake and exhaust valves and seats are machined to specific angles (Fig. 28). VALVES Fig.29 1. Inspect the remaining margin after the valves are refaced (Fig. 29). VALVE SEATS Fig.30 - CAUTION: Remove metal from valve seat only. Do not remove material from cylinder head (Fig. 30). 1. When refacing valve seats, it is important that the correct size valve guide pilot be used for reseating stones. A true and complete surface must be obtained. Fig.31 2. Measure the concentricity of valve seat using dial indicator (Fig. 31). Total runout should not exceed 0.051 mm (0.002 in.) total indicator reading. 3. Inspect the valve seat using Prussian blue to determine where the valve contacts the seat. To do this, coat valve seat LIGHTLY with Prussian blue then set valve in place. Rotate the valve with light pressure. If the blue is transferred to the center of valve face, contact is satisfactory. If the blue is transferred to top edge of valve face, lower valve seat with a 15 degree stone. If the blue is transferred to the bottom edge of valve face, raise valve seat with a 65 degrees stone. - NOTE: Valve seats, which are worn or burned, can be reworked, provided that correct angle and seat width are maintained. Otherwise cylinder head must be replaced. 4. When seat is properly positioned the width of intake and exhaust seats should be 1.50 2.00 mm (0.059 0.078 in.) (Fig. 28). Fig.32 5. After grinding the valve seats or faces, install the valve in cylinder head and check valve installed height by measuring from valve tip to spring seat (Fig. 32). Remove valve from cylinder head and grind valve tip until within specifications. Check valve tip for scoring. The tip chamfer should be reground (if necessary) to prevent seal damage when the valve is installed. 6. Check the valve spring installed height after refacing the valve and seat (Fig. 32).If valves and/or seats are reground, measure the installed height of springs (Fig. 32), make sure measurements are taken from top of spring seat to the bottom surface of spring retainer. If height is greater than specifications, install a 0.794 mm (0.0312 in.) spacer in head counterbore to bring spring height back within specifications.
2003 | Dodge or Ram Truck | Caravan AWD | V6-3.8L VIN L | Engine Oil ¦Service and Repair, Procedures: Engine Oil Level Check | ENGINE OIL LEVEL CHECK - The best time to check engine oil level is after it has sat overnight, or if the engine has been running, allow the engine to be shut off for at least 5 minutes before checking oil level. Fig.102 - Checking the oil while the vehicle is on level ground will improve the accuracy of the oil level reading (Fig. 102). Add only when the level is at or below the ADD mark.
2003 | Dodge or Ram Truck | Caravan AWD | V6-3.8L VIN L | Valve Body ¦Service and Repair, Procedures: 41TE Automatic Transaxle, Assembly | 41TE - Automatic Transmission ASSEMBLY NOTE: If valve body assembly is reconditioned, the TCM Quick Learn Procedure must be performed. 1. Install valves and springs as shown in (Fig. 368). 2. Install regulator valve spring retainer (Fig. 369). 3. Install dual retainer plate using Tool 6301 (Fig. 370). 4. Verify that all retainers are installed as shown in (Fig. 371). Retainers should be flush or below valve body surface. 5. Install check balls into position as shown in (Fig. 372). If necessary, secure them with petrolatum or transmission assembly gel for assembly ease. 6. Install thermal valve into transfer plate (Fig. 373). 7. Install separator plate to valve body (Fig 374). 8. Install the overdrive clutch (#5) check valve to separator plate (Fig. 375) 9. Install oil screen to separator plate (Fig. 376). 10. Install transfer plate to valve body and separator plate. Make sure oil screen and #5 check valve do not bind (Fig. 377). 11. Install twenty-four transfer plate to valve body screws (Fig. 378) and torque to 5 Nm (45 inch lbs.). 12. Install 2/4 Accumulator components as shown in (Fig. 379). 13. Torque 2/4 Accumulator retainer to 5 Nm (45 inch lbs.) (Fig. 380). 14. Install Manual Shaft/Rooster Comb and Transmission Range Sensor (Fig. 381). 15. Make sure Manual Valve control pin is contained within the rooster comb slot (Fig. 382). Install Transmission Range Sensor retaining screw (Fig. 382) and torque to 5 Nm (45 inch lbs.). 16. Install manual shaft seal (Fig. 383).
2003 | Dodge or Ram Truck | Caravan AWD | V6-3.8L VIN L | Valve Body ¦Service and Repair, Procedures: 41TE Automatic Transaxle, Disassembly | 41TE - Automatic Transmission DISASSEMBLY NOTE: If valve body assembly is being reconditioned, the TCM Quick Learn Procedure must be performed. 1. Remove manual shaft seal (Fig. 353). 2. Remove Transmission Range Sensor retaining screw (Fig. 354). 3. Remove Manual Shaft/Rooster Comb and Transmission Range Sensor (Fig. 355). 4. Remove 2/4 Accumulator Retaining Plate (Fig. 356). 5. Remove 2/4 Accumulator components as shown in (Fig. 357). 6. Remove Valve Body to Transfer Plate screws (Fig. 358). 7. Invert assembly and remove Transfer Plate (Fig. 359). Beware of loose check balls. 8. Remove oil screen (Fig. 360). 9. Remove the overdrive clutch (#5) check valve (Fig. 361). 10. Remove separator plate (Fig. 362). 11. Remove thermal valve (Fig. 363). 12. Remove check balls (Fig. 364). NOTE: Tag all valve/spring assemblies for reassembly identification. 13. Remove dual retainer plate using Tool 6301 (Fig. 365). 14. Remove regulator valve spring retainer (Fig. 366). 15. Remove remaining retainers as shown in (Fig. 367). 16. Remove valves and springs as shown in (Fig. 368). NOTE: Refer to Valve Body Cleaning and Inspection for cleaning procedures.
2003 | Dodge or Ram Truck | Caravan AWD | V6-3.8L VIN L | Automatic Transmission/Transaxle ¦Service and Repair, Procedures: 40/41TE, Fluid Level and Condition Check | 41TE - Automatic Transaxle FLUID LEVEL AND CONDITION CHECK NOTE: Only transmission fluid of the type labeled Mopar ATF+4 (Automatic Transmission Fluid-Type 9602) should be used in this transaxle. FLUID LEVEL CHECK The transmission sump has a fluid level indicator (dipstick) to check oil similar to most automatic transmissions. It is located on the left side of the engine. Be sure to wipe all dirt from dipstick handle before removing. The torque converter fills in both the P Park and N Neutral positions. Place the selector lever in P Park to be sure that the fluid level check is accurate. The engine should be running at idle speed for at least one minute, with the vehicle on level ground. At normal operating temperature 82° C (180° F), the fluid level is correct if it is in the HOT region on the oil level indicator (Fig. 210). The fluid level should be within the COLD region of the dipstick at 27° C (80° F) fluid temperature. FLUID LEVEL CHECK USING DRB NOTE: Engine and Transaxle should be at normal operating temperature before performing this procedure. 1. Start engine and apply parking brake. 2. Hook up DRB scan tool and select transmission. 3. Select sensors. 4. Read the transmission temperature value. 5. Compare the fluid temperature value with the fluid temperature chart (Fig. 211). 6. Adjust transmission fluid level shown on the indicator according to the chart. 7. Check transmission for leaks. Low fluid level can cause a variety of conditions because it allows the pump to take in air along with the fluid. As in any hydraulic system, air bubbles make the fluid spongy, therefore, pressures will be low and build up slowly. Improper filling can also raise the fluid level too high. When the transaxle has too much fluid, the gears churn up foam and cause the same conditions, which occur with a low fluid level. In either case, air bubbles can cause overheating and/or fluid oxidation, and varnishing. This can interfere with normal valve, clutch, and accumulator operation. Foaming can also result in fluid escaping from the transaxle vent where it may be mistaken for a leak. FLUID CONDITION Along with fluid level, it is important to check the condition of the fluid. When the fluid smells burned, and is contaminated with metal or friction material particles, a complete transaxle recondition is probably required. Be sure to examine the fluid on the dipstick closely. If there is any doubt about its condition, drain out a sample for a double check. Mopar ATF+4 (Automatic Transmission Fluid Type 9602) when new is red in color. The ATF is dyed red so it can be identified from other fluids used in the vehicle such as engine oil or antifreeze. The red color is not permanent and is not an indicator of fluid condition. As the vehicle is driven, the ATF will begin to look darker in color and may eventually become brown. This is normal. ATF+4 also has a unique odor that may change with age. Consequently, odor and color cannot be used to indicate the fluid condition or the need for a fluid change. After the fluid has been checked, seat the dipstick fully to seal out water and dirt.
2003 | Dodge or Ram Truck | Caravan AWD | V6-3.8L VIN L | Fluid - A/T ¦Service and Repair, Procedures: 40/41TE, Fluid Level and Condition Check | 41TE - Automatic Transaxle FLUID LEVEL AND CONDITION CHECK NOTE: Only transmission fluid of the type labeled Mopar ATF+4 (Automatic Transmission Fluid-Type 9602) should be used in this transaxle. FLUID LEVEL CHECK The transmission sump has a fluid level indicator (dipstick) to check oil similar to most automatic transmissions. It is located on the left side of the engine. Be sure to wipe all dirt from dipstick handle before removing. The torque converter fills in both the P Park and N Neutral positions. Place the selector lever in P Park to be sure that the fluid level check is accurate. The engine should be running at idle speed for at least one minute, with the vehicle on level ground. At normal operating temperature 82° C (180° F), the fluid level is correct if it is in the HOT region on the oil level indicator (Fig. 210). The fluid level should be within the COLD region of the dipstick at 27° C (80° F) fluid temperature. FLUID LEVEL CHECK USING DRB NOTE: Engine and Transaxle should be at normal operating temperature before performing this procedure. 1. Start engine and apply parking brake. 2. Hook up DRB scan tool and select transmission. 3. Select sensors. 4. Read the transmission temperature value. 5. Compare the fluid temperature value with the fluid temperature chart (Fig. 211). 6. Adjust transmission fluid level shown on the indicator according to the chart. 7. Check transmission for leaks. Low fluid level can cause a variety of conditions because it allows the pump to take in air along with the fluid. As in any hydraulic system, air bubbles make the fluid spongy, therefore, pressures will be low and build up slowly. Improper filling can also raise the fluid level too high. When the transaxle has too much fluid, the gears churn up foam and cause the same conditions, which occur with a low fluid level. In either case, air bubbles can cause overheating and/or fluid oxidation, and varnishing. This can interfere with normal valve, clutch, and accumulator operation. Foaming can also result in fluid escaping from the transaxle vent where it may be mistaken for a leak. FLUID CONDITION Along with fluid level, it is important to check the condition of the fluid. When the fluid smells burned, and is contaminated with metal or friction material particles, a complete transaxle recondition is probably required. Be sure to examine the fluid on the dipstick closely. If there is any doubt about its condition, drain out a sample for a double check. Mopar ATF+4 (Automatic Transmission Fluid Type 9602) when new is red in color. The ATF is dyed red so it can be identified from other fluids used in the vehicle such as engine oil or antifreeze. The red color is not permanent and is not an indicator of fluid condition. As the vehicle is driven, the ATF will begin to look darker in color and may eventually become brown. This is normal. ATF+4 also has a unique odor that may change with age. Consequently, odor and color cannot be used to indicate the fluid condition or the need for a fluid change. After the fluid has been checked, seat the dipstick fully to seal out water and dirt.
2003 | Dodge or Ram Truck | Caravan AWD | V6-3.8L VIN L | Vacuum Brake Booster ¦Service and Repair, Procedures: Removal and Installation (Left Hand Drive) | REMOVAL - CAUTION: Reserve vacuum in power brake booster must be pumped down (removed) before removing master cylinder from booster. This is necessary to prevent booster from sucking in any contamination as master cylinder is removed. This can be done, simply by pumping the brake pedal, with the vehicle's engine not running, until a firm feeling brake pedal is achieved. 1. With engine not running, pump the brake pedal until a firm pedal is achieved (4 5 strokes). 2. Remove negative battery cable terminal from battery. 3. Remove positive battery cable terminal from battery. 4. Remove battery thermal guard shield. 5. Remove battery clamp, nut and battery from the battery tray. 6. Remove screw securing engine coolant filler tube to battery tray. 7. If the vehicle is equipped with speed control, disconnect the vacuum hose at the vacuum tank built into the battery tray. 8. Remove the two nuts and one bolt securing battery tray in place. Remove battery tray. 9. If vehicle is equipped with speed control: - a. Disconnect wiring harness connector from the speed control servo. - b. Remove the two servo mounting nuts. - c. Lay speed control servo off to the side, out of the way. 10. Remove the wiper module (unit). 11. Disconnect wiring harness connector from brake fluid level switch in master cylinder fluid reservoir. - CAUTION: Before removing the master cylinder from the power brake vacuum booster, the master cylinder and vacuum booster must be thoroughly cleaned. This must be done to prevent dirt particles from falling into the power brake vacuum booster. 12. Clean area where master cylinder assembly attaches to power brake booster. Use only a solvent such as Mopar Brake Parts Cleaner or equivalent. 13. Disconnect primary and secondary brake tubes from ABS integrated control unit or non-ABS junction block. Install sealing plugs in the now open brake tube ports and install caps on ends of tubes. - NOTE: It is not necessary to remove the brake tubes from the master cylinder when removing the master cylinder from the vacuum booster. 14. Remove two nuts attaching master cylinder to power brake booster. 15. Slide master cylinder straight out of power brake booster. Remove master cylinder with primary and secondary tubes from vehicle. - CAUTION: A seal on the rear of the master cylinder is used to create the seal for holding vacuum in the power brake vacuum booster. The vacuum seal on the master cylinder MUST be replaced whenever the master cylinder is removed from the power brake vacuum booster. 16. Disconnect vacuum hose from check valve located on vacuum booster. DO NOT REMOVE CHECK VALVE FROM POWER BRAKE BOOSTER. 17. Inside vehicle, remove silencer panel under instrument panel below steering column. 18. Locate the booster input rod to brake pedal connection under the instrument panel. Position a small screwdriver between the center tang on the power brake booster input rod to brake pedal pin retaining clip. 19. Rotate screwdriver enough to allow retaining clip center tang to pass over end of brake pedal pin. Then pull retaining clip off brake pedal pin. Discard retaining clip. It is not to be reused. Replace only with a new retaining clip when assembling. 20. Slide booster input rod off pedal pin. 21. Remove the four nuts attaching power brake booster to dash panel. 22. Slide power brake booster forward and remove through engine compartment. - CAUTION: Do not attempt to disassemble the power brake vacuum booster. It is serviced ONLY as a complete assembly. INSTALLATION 1. Position power brake booster on dash panel using the reverse procedure of its removal. It may be necessary to push in on booster input rod as it is guided through the dash panel. 2. Install the four nuts mounting the booster to the dash panel. Tighten the mounting nuts to a torque of 29 Nm (250 in. lbs.). 3. Using lubriplate, or equivalent, coat the surface of the brake pedal pin where it contacts the booster input rod. - CAUTION: When installing the brake pedal pin on the power brake booster input rod, do not re-use the old retaining clip. 4. Install booster input rod on brake pedal pin and install a NEW retaining clip. - CAUTION: Do not reuse the original brake lamp switch. The switch can only be adjusted once. That is during initial installation of the switch. If the switch is not adjusted properly or has been removed for some service, a new switch must be installed and adjusted. 5. Remove and replace the brake lamp switch with a NEW switch. 6. Install the silencer panel below the steering column. 7. Connect vacuum hose to check valve on power brake booster. - CAUTION: The master cylinder (and its rear seal) is used to create the seal for holding vacuum in the vacuum booster. The vacuum seal on the master cylinder MUST be replaced with a NEW seal whenever the master cylinder is removed from the vacuum booster. - CAUTION: When removing the vacuum seal from the master cylinder do not use a sharp tool. 8. Using a soft tool such as a trim stick, remove the vacuum seal from the master cylinder mounting flange. 9. Install a NEW vacuum seal on rear mounting flange of the master cylinder. 10. Position master cylinder on studs of booster, aligning push rod on booster with master cylinder piston. 11. Install the two nuts mounting the master cylinder to the booster. Tighten both mounting nuts to a torque of 25 Nm (225 in. lbs.). 12. Connect wiring harness connector to brake fluid level switch in the master cylinder fluid reservoir. 13. Connect primary and secondary brake tubes to ABS ICU or non-ABS junction block. Tighten the tube nuts to 17 Nm (145 in lbs.). 14. Install wiper module (unit). 15. If equipped with speed control, install speed control servo and connect wiring connector. Tighten the mounting nuts to a torque of 14 Nm (124 in. lbs.). 16. Install the battery tray. Install the two nuts and one bolt attaching the battery tray to the vehicle. Tighten the bolt and nuts to a torque of 14 Nm (124 in. lbs.). 17. If vehicle is equipped with speed control, connect the servo vacuum hose to the vacuum tank on the battery tray. 18. Install the air inlet resonator and hoses as an assembly on the throttle body and air cleaner housing. Securely tighten hose clamp at air cleaner housing and throttle body. 19. Secure the engine coolant filler neck to the battery tray with its mounting screw. 20. Install the battery, clamp and mounting nut. 21. Install the positive battery cable on the battery. 22. Install the negative battery cable on the battery. 23. Install the battery thermal guard shield. 24. Bleed the base brakes as necessary. 25. Road test vehicle to ensure operation of the brakes.
2003 | Dodge or Ram Truck | Caravan AWD | V6-3.8L VIN L | Vacuum Brake Booster ¦Service and Repair, Procedures: Removal and Installation (Right Hand Drive) | REMOVAL - CAUTION: Reserve vacuum in power brake booster must be pumped down (removed) before removing master cylinder from booster. This is necessary to prevent booster from sucking in any contamination as master cylinder is removed. This can be done, simply by pumping the brake pedal, with the vehicle's engine not running, until a firm feeling brake pedal is achieved. 1. With engine not running, pump the brake pedal until a firm pedal is achieved (4 or 5 strokes). 2. Remove negative battery cable terminal from battery. 3. Remove positive battery cable terminal from battery. 4. Remove battery thermal guard shield. 5. Remove battery clamp, nut and battery from the battery tray. 6. If the vehicle is equipped with speed control, disconnect the vacuum hose at the vacuum tank built into the battery tray. 7. Remove the two nuts and one bolt securing battery tray in place. Remove battery tray. 8. If vehicle is equipped with speed control: - a. Disconnect wiring harness connector from the speed control servo. - b. Remove the two servo mounting nuts. - c. Lay speed control servo off to the side, out of the way. 9. If the vehicle is equipped with the 2.5L diesel engine, remove the coolant recovery pressure container and bracket. 10. Disconnect wiring harness connector from brake fluid level switch in master cylinder fluid reservoir. - CAUTION: Before removing the master cylinder from the power brake vacuum booster, the master cylinder and vacuum booster must be thoroughly cleaned. This must be done to prevent dirt particles from falling into the power brake vacuum booster. 11. Clean area where master cylinder assembly attaches to power brake booster. Use only a solvent such as Mopar Brake Parts Cleaner or equivalent. - NOTE: It is not necessary to remove the brake tubes from the master cylinder when removing the master cylinder from the booster. 12. Remove two nuts attaching master cylinder to power brake booster. 13. Slide master cylinder straight out of power brake booster. Lay master cylinder with primary and secondary tubes to the side, out of the way. - CAUTION: A seal on the rear of the master cylinder is used to create the seal for holding vacuum in the power brake vacuum booster. The vacuum seal on the master cylinder MUST be replaced whenever the master cylinder is removed from the power brake vacuum booster. 14. Disconnect vacuum hose from check valve located on booster. DO NOT REMOVE CHECK VALVE FROM POWER BRAKE BOOSTER. 15. Under the instrument panel, remove booster input rod trim cover. 16. Locate the booster input rod to brake pedal torque shaft connection under the instrument panel. Position a small screwdriver between the center tang on the retaining clip. 17. Rotate screwdriver enough to allow retaining clip center tang to pass over end of brake pedal pin. Then pull retaining clip off brake pedal torque shaft pin. Discard retaining clip. It is not to be reused. Replace only with a new retaining clip when assembling. 18. Remove booster input rod from pedal torque shaft pin. 19. Remove the three easily accessed mounting nuts attaching power brake booster to dash panel and loosen fourth. As fourth nut is loosened, push the booster forward periodically until the nut can be completely removed. 20. Slide power brake booster forward and remove through engine compartment. - CAUTION: Do not attempt to disassemble the power brake vacuum booster. It is serviced ONLY as a complete assembly. INSTALLATION 1. Position power brake booster on dash panel using the reverse procedure of its removal. 2. Below instrument panel, first install the two upper nuts mounting the booster to the dash panel, drawing it into place, then install the two lower mounting nuts. Tighten the mounting nuts to a torque of 29 Nm (250 in. lbs.). 3. Using lubriplate, or equivalent, coat the surface of the brake pedal torque shaft pin where it contacts the booster input rod. - CAUTION: When installing the brake pedal torque shaft pin on the power brake booster input rod, do not re-use the old retaining clip. 4. Install booster input rod on brake pedal torque shaft pin and install a NEW retaining clip. 5. Install booster input rod trim cover. 6. Connect vacuum hose to check valve on power brake booster. - CAUTION: The master cylinder (and its rear seal) is used to create the seal for holding vacuum in the vacuum booster. The vacuum seal on the master cylinder MUST be replaced with a NEW seal whenever the master cylinder is removed from the vacuum booster. - CAUTION: When removing the vacuum seal from the master cylinder, do not use a sharp tool. 7. Using a soft tool such as a trim stick, remove the vacuum seal from the master cylinder mounting flange. 8. Install a NEW vacuum seal on rear mounting flange of the master cylinder. 9. Position master cylinder on studs of booster, aligning push rod on booster with master cylinder piston. 10. Install the two nuts mounting the master cylinder to the booster. Tighten both mounting nuts to a torque of 25 Nm (225 in. lbs.). 11. Connect wiring harness connector to brake fluid level switch in the master cylinder fluid reservoir. 12. If the vehicle is equipped with the 2.5L diesel engine, install the coolant recovery pressure container and bracket. 13. If equipped with speed control, install speed control servo and connect wiring connector. Tighten the mounting nuts to a torque of 14 Nm (124 in. lbs.). 14. Install the battery tray. Install the two nuts and one bolt attaching the battery tray to the vehicle. Tighten the bolt and nuts to a torque of 14 Nm (124 in. lbs.). 15. If vehicle is equipped with speed control, connect the servo vacuum hose to the vacuum tank on the battery tray. 16. Install the battery, clamp and mounting nut. 17. Install the positive battery cable on the battery. 18. Install the negative battery cable on the battery. 19. Install the battery thermal guard shield. - CAUTION: Do not reuse the original brake lamp switch. The switch can only be adjusted once. That is during initial installation of the switch. If the switch is not adjusted properly or has been removed for some service, a new switch must be installed and adjusted. 20. Remove and replace the brake lamp switch with a NEW switch. 21. Bleed the base brakes as necessary. 22. Road test vehicle to ensure proper operation of the brakes.
2003 | Dodge or Ram Truck | Dakota 2WD | V6-3.9L VIN X | Check Valve ¦Service and Repair, Procedures | REMOVAL 1. Remove the wiper arms from the wiper pivots. (Refer to WIPER ARMS - REMOVAL). 2. Open the hood and pull the hood to plenum seal off of the forward flanges of the cowl grille cover and the plenum panel. 3. Remove the cowl plenum cover/grille panel from the top of the cowl plenum. 4. From the underside of the cowl plenum coven grille panel, disconnect the washer hoses from the three barbed nipples of the wye fitting/check valve unit. 5. Remove the wye fitting/check valve unit from the underside of the cowl plenum cover/grille panel. INSTALLATION 1. Position the wye fitting/check valve unit to the underside of the cowl plenum cover/grille panel. 2. From the underside of the cowl plenum cover/ grille panel, reconnect the three washer hoses to the barbed nipples of the wye fitting/check valve unit. 3. Reinstall the washer hoses for the washer nozzles into their locating clips on the underside of the cowl plenum cover/grille panel. 4. Reinstall the cowl plenum cover/grille panel onto the top of the cowl plenum panel. 5. Reinstall the wiper arms onto the wiper pivots. (Refer to WIPER ARMS - INSTALLATION).
2003 | Dodge or Ram Truck | Dakota 2WD | V6-3.9L VIN X | Vacuum Brake Booster ¦Service and Repair, Procedures | REMOVAL 1. Remove master cylinder. 2. Disconnect vacuum lines at booster. 3. Remove clip securing booster push rod to brake pedal. 4. Remove nuts from booster mounting studs. 5. Remove booster, spacer and gaskets from front cowl panel. INSTALLATION 1. Position spacer and gaskets on booster studs. 2. Guide booster studs into cowl panel holes and seat booster on panel. 3. Install and tighten booster attaching nuts to 28 Nm (250 inch lbs.). 4. Install booster push rod on brake pedal and install clip. 5. Install booster check valve if removed and connect vacuum hose to check valve. 6. Install master cylinder. 7. Fill and bleed brake system.
2003 | Dodge or Ram Truck | Dakota 2WD | V6-3.9L VIN X | Torque Converter Check Valve ¦Service and Repair, Procedures | TORQUE CONVERTER DRAINBACK VALVE - The converter drainback check valve is located in the cooler outlet (pressure) line near the radiator tank. The valve prevents fluid drainback when the vehicle is parked for lengthy periods. The valve check ball is spring loaded and has an opening pressure of approximately 2 psi. - The valve is serviced as an assembly; it is not repairable. Do not clean the valve if restricted, or contaminated by sludge, or debris. If the valve fails, or if a transmission malfunction occurs that generates significant amounts of sludge and/or clutch particles and metal shavings, the valve must be replaced. - The valve must be removed whenever the cooler and lines are reverse flushed. The valve can be flow tested when necessary. The procedure is exactly the same as for flow testing a cooler. - If the valve is restricted, installed backwards, or in the wrong line, it will cause an overheating condition and possible transmission failure. - CAUTION: The drainback valve is a one-way flow device. It must be properly oriented in terms of flow direction for the cooler to function properly. The valve must be installed in the pressure line. Otherwise flow will be blocked and would cause an overheating condition and eventual transmission failure.
2003 | Dodge or Ram Truck | Dakota 2WD | V6-3.9L VIN X | Valve ¦Service and Repair, Procedures: Removal and Installation | REMOVAL 1. Remove the cylinder head. 2. Compress valve springs using Valve Spring Compressor Tool MD-998772A and adapter 6716A. 3. Remove valve retaining locks, valve spring retainers, valve stem seals and valve springs. 4. Before removing valves, remove any burrs from valve stem lock grooves to prevent damage to the valve guides. Identify valves to ensure installation in original location. INSTALLATION 1. Clean valves thoroughly. Discard burned, warped and cracked valves. 2. Remove carbon and varnish deposits from inside of valve guides with a reliable guide cleaner. 3. Measure valve stems for wear. If wear exceeds 0.051 mm (0.002 inch), replace the valve. 4. Coat valve stems with lubrication oil and insert them in cylinder head. 5. If valves or seats are reground, check valve stem height. If valve is too long, replace cylinder head. 6. Install new seals on all valve guides. Install valve springs and valve retainers. 7. Compress valve springs with Valve Spring Compressor Tool MD-998772A and adapter 6716A, install locks and release tool. If valves and/or seats are ground, measure the installed height of springs. Make sure the measurement is taken from bottom of spring seat in cylinder head to the bottom surface of spring retainer. If spacers are installed, measure from the top of spacer. If height is greater than 42.86 mm (1-11/16 inches), install a 1.587 mm (1/16 inch) spacer in head counterbore. This should bring spring height back to normal 41.27 to 42.86 mm (1-5/8 to 1-11/16 inch). 8. Install cylinder head.
2003 | Dodge or Ram Truck | Dakota 2WD | V6-3.9L VIN X | Fuel Tank ¦Service and Repair, Procedures: Fuel Tank Removal and Installation | REMOVAL All 4-Door Models, or 2-Door Models Without ORVR System WARNING: THE FUEL SYSTEM IS UNDER A CONSTANT PRESSURE (EVEN WITH ENGINE OFF). BEFORE DRAINING FUEL TANK, FUEL SYSTEM PRESSURE MUST BE RELEASED. The fuel tank cannot be drained through the fill or vent fittings at the top of the fuel tank. Two different procedures may be used to drain fuel tank (using an approved gasoline draining station, or using the DRB scan tool along with an approved gasoline draining station). Draining is done from the disconnected fuel line, at the fuel rail, with either procedure. 1. Remove fuel tank filler tube cap. 2. Perform Fuel System Pressure Release procedure. 3. Disconnect negative battery cable at battery. 4. Disconnect quick-connect fuel line at fuel rail. Refer to Quick-Connect Fittings for procedures. 5. The hose from the gasoline draining station must be adapted into the 5/16 inch quick-connect fitting on disconnected fuel line. One way to accomplish this is to obtain a 5/16 inch test fitting such as from Snap-On (R) Fuel Injection Adapter Set # FIDA44. Snap the fitting into the disconnected fuel line and attach hose from gasoline draining station. 6. Operate the gasoline draining station to drain fuel tank. As an alternative procedure, the electric fuel pump may be activated. Refer to DRB scan tool for fuel pump activation procedures. Activate electric fuel pump, or gasoline draining station, and drain tank until empty. If electric fuel pump is not operating, the gasoline draining station must be used. 7. Raise vehicle and remove splash shield in front of left/rear wheelhouse. Fig. 23 Fuel Tank And Hoses (Without ORVR System) Fig. 22 Fuel Fill And Vent Tubes (Without ORVR System) 8. Remove hose clamps and disconnect rubber fill and vent hoses (Fig. 23) at fill and vent tubes (Fig. 22). Do not disconnect these hoses at fuel tank end. 9. If equipped with a 2-piece driveshaft, the crossmember located below the fuel tank must be removed. - a. Remove bolts/nuts securing driveshaft center bearing carrier bracket to crossmember. - b. Raise and support driveshaft and carrier bracket assembly using a length of rope. - c. Center punch all rivets. - d. Drill out rivets with a 3/8" drill bit. Do not use a larger bit, as holes in crossmember and vehicle frame may become too large. - e. Remove crossmember from vehicle. - f. Remove remaining rivet material from crossmember and vehicle frame. 10. If equipped, remove fuel tank skid plate. 11. Place and secure a transmission jack under center of fuel tank and apply slight pressure. Fig. 24 Fuel Tank Mounting 12. Remove two tank mounting nuts from mounting straps (Fig. 24). Position tank mounting straps to side of vehicle and lower tank just enough to allow access to connections at top of tank. Fig. 25 Fuel Tank Top (Except ORVR) 13. Clean quick-connect fitting (Fig. 25) of any dirt/contaminants before removal. 14. Disconnect fuel supply line (Fig. 25) from fuel filter/fuel pressure regulator fitting at top of tank. Refer to Quick-Connect Fittings for procedures. 15. Disconnect fuel vapor line(s) from fuel tank check valve(s) at top of tank. 16. Disconnect electrical connector (Fig. 25) at pump module at top of tank. 17. Lower tank from vehicle. On certain models, the tank must first be moved rearward, and then down, for removal. 18. Remove tank from hydraulic jack. 19. If fuel pump module requires service, refer to Fuel Pump Module Removal/Installation. 20. If fill and vent hoses are to be removed from tank, note their position on fuel tank fittings before removal. 2-Door Models With ORVR System WARNING: THE FUEL SYSTEM IS UNDER A CONSTANT PRESSURE (EVEN WITH ENGINE OFF). BEFORE DRAINING FUEL TANK, FUEL SYSTEM PRESSURE MUST BE RELEASED. 1. Remove fuel tank filler tube cap. 2. Perform Fuel System Pressure Release procedure. 3. Disconnect negative battery cable at battery. 4. Drain fuel tank by using an approved gasoline draining station. Draining is done through the fuel fill tube. As an alternative procedure, the electric fuel pump may be activated. Refer to DRB Scan Tool for fuel pump activation procedures. Activate electric fuel pump, or gasoline draining station, and drain tank until empty. If electric fuel pump is not operating, the gasoline draining station must be used. 5. Raise vehicle and remove splash shield in front of left/rear wheelhouse. Fig. 26 Fuel Tank Top (With ORVR System) 6. Remove hose clamp and disconnect fill hose at tank fill fitting (Fig. 26). 7. Disconnect vent line (Fig. 26) at fuel fill tube. 8. If equipped with a 2-piece driveshaft, the crossmember located below the fuel tank must be removed. - a. Remove bolts/nuts securing driveshaft center bearing carrier bracket to crossmember. - b. Raise and support driveshaft and carrier bracket assembly using a length of rope. - c. Center punch all rivets. - d. Drill out rivets with a 3/8 inch drill bit. Do not use a larger bit, as holes in crossmember and vehicle frame may become too large. - e. Remove crossmember from vehicle. - f. Remove remaining rivet material from cross-member and vehicle frame. 9. If equipped, remove fuel tank skid plate. 10. Place and secure a transmission jack under center of fuel tank and apply slight pressure. 11. Remove two tank mounting nuts from mounting straps (Fig. 24). Position tank mounting straps to side of vehicle and lower tank just enough to allow access to connections at top of tank. 12. Clean quick-connect fitting (Fig. 26) of any dirt/contaminants before removal. 13. Disconnect fuel supply line (Fig. 26) from fuel filter/fuel pressure regulator fitting at top of tank. Refer to Quick-Connect Fittings for procedures. 14. Disconnect electrical connector at pump module at top of tank. 15. Lower tank from vehicle. On certain models, the tank must first be moved rearward, and then down, for removal. 16. Remove tank from hydraulic jack. 17. If fuel pump module requires service, refer to Fuel Pump Module Removal/Installation. INSTALLATION All 4-Door Models, or 2-Door Models Without ORVR System 1. If fuel pump module is being installed, refer to Fuel Pump Module Removal/Installation. 2. Install fill and vent hoses to tank fittings. 3. Place and secure fuel tank to transmission jack. 4. Raise tank up enough to connect fuel line, electrical connector and vapor hoses to top of fuel tank. Refer to Quick-Connect Fittings for fuel line procedures. 5. Continue raising tank into position and install mounting straps and nuts. Tighten nuts to 27 54 N.m (20 40 ft.lbs.) torque. Do not over tighten mounting strap nuts. 6. Remove transmission jack. 7. If equipped, install fuel tank skid plate. 8. If equipped with a 2-piece driveshaft: - a. Obtain new bolts and nuts to secure cross-member to frame. Use the same OEM bolts/nuts that are used to secure the upper fuel tank cross- member to the vehicle frame. - b. Position crossmember to vehicle frame. Install bolts and tighten to 54 N.m (40 ft.lbs.) torque. - c. Position driveshaft and carrier bracket assembly to crossmember. - d. Install bolts and tighten to 54 N.m (40 ft.lbs.) torque. 9. Install fill and vent hoses to fill and vent tubes. 10. Install splash shield in front of left/rear wheelhouse. 11. Connect negative cable to battery. 12. Refill fuel tank and install fill cap. 13. Inspect all hoses and lines for leaks. 2-Door Models With ORVR System 1. If fuel pump module is being installed, refer to Fuel Pump Module Removal/Installation. 2. Place and secure fuel tank to transmission jack. 3. Raise tank up enough to connect fuel supply line, electrical connector and ORVR vapor line to top of fuel tank. Refer to Quick-Connect Fittings for fuel line procedures. 4. Connect small vent line to fuel fill tube. 5. Connect fuel fill hose to tank. 6. Continue raising tank into position and install mounting straps and nuts. Tighten nuts to 27 54 N.m (20 40 ft.lbs.) torque. Do not over tighten mounting strap nuts. 7. Remove transmission jack. 8. If equipped, install fuel tank skid plate. 9. If equipped with a 2-piece driveshaft: - a. Obtain new bolts and nuts to secure cross-member to frame. Use the same OEM bolts/nuts that are used to secure the upper fuel tank cross-member to the vehicle frame. - b. Position crossmember to vehicle frame. Install bolts and tighten to 54 N.m (40 ft.lbs.) torque. - c. Position driveshaft and carrier bracket assembly to crossmember. - d. Install bolts and tighten to 54 N.m (40 ft.lbs.) torque. 10. Install splash shield in front of left/rear wheelhouse. 11. Connect negative cable to battery. 12. Refill fuel tank and install fill cap. 13. Inspect all hoses and lines for leaks.
2003 | Dodge or Ram Truck | Dakota 2WD | V6-3.9L VIN X | Fluid Pan ¦Service and Repair, Procedures: All RH/RE 30/32/42/44/46/47/48 3 and 4 speed, Fluid Level and Condition Check | Low fluid level can cause a variety of conditions because it allows the pump to take in air along with the fluid. As in any hydraulic system, air bubbles make the fluid spongy, therefore, pressures will be low and build up slowly. - Improper filling can also raise the fluid level too high. When the transmssion has too much fluid, the geartrain churns up foam and cause the same conditions which occur with a low fluid level. - In either case, air bubbles can cause overheating and/or fluid oxidation, and varnishing. This can interfere with normal valve, clutch, and accumulator operation. Foaming can also result in fluid escaping from the transmission vent where it may be mistaken for a leak. - Along with fluid level, it is important to check the condition of the fluid. When the fluid smells burned, and is contaminated with metal or friction material particles, a complete transmission recondition is needed. Be sure to examine the fluid on the dipstick closely. If there is any doubt about its condition, drain out a sample for a double check. - After the fluid has been checked, seat the dipstick fully to seal out water and dirt. - The transmission has a dipstick to check oil level. It is located on the right side of the engine. Be sure to wipe all dirt from dipstick handle before removing. - Fluid level is checked with the engine running at curb idle speed, the transmission in NEUTRAL and the transmission fluid at normal operating temperature. The engine should be running at idle speed for at least one minute, with the vehicle on level ground. - Transmission fluid level should be checked monthly under normal operation. If the vehicle is used for trailer towing or similar heavy load hauling, check fluid level and condition weekly. Fluid level is checked with the engine running at curb idle speed, the transmission in NEUTRAL and the transmission fluid at normal operating temperature. FLUID LEVEL CHECK PROCEDURE 1. Transmission fluid must be at normal operating temperature for accurate fluid level check. Drive vehicle if necessary to bring fluid temperature up to normal hot operating temperature of 82 °C (180 °F). 2. Position vehicle on level surface. 3. Start and run engine at curb idle speed. 4. Apply parking brakes. 5. Shift transmission momentarily into all gear ranges. Then shift transmission back to Neutral. 6. Clean top of filler tube and dipstick to keep dirt from entering tube. Fig. 72 7. Remove dipstick (Fig. 72) and check fluid level as follows: - a. Correct acceptable level is in crosshatch area. - b. Correct maximum level is to MAX arrow mark. - c. Incorrect level is at or below MIN line. - d. If fluid is low, add only enough Mopar ATF +4 to restore correct level. Do not overfill. - CAUTION: Do not overfill the transmission. Overfilling may cause leakage out the pump vent which can be mistaken for a pump seal leak. Overfilling will also cause fluid aeration and foaming as the excess fluid is picked up and churned by the gear train. This will significantly reduce fluid life.
2003 | Dodge or Ram Truck | Dakota 2WD | V6-3.9L VIN X | Fluid - A/T ¦Service and Repair, Procedures: All RH/RE 30/32/42/44/46/47/48 3 and 4 speed, Fluid Level and Condition Check | Low fluid level can cause a variety of conditions because it allows the pump to take in air along with the fluid. As in any hydraulic system, air bubbles make the fluid spongy, therefore, pressures will be low and build up slowly. - Improper filling can also raise the fluid level too high. When the transmssion has too much fluid, the geartrain churns up foam and cause the same conditions which occur with a low fluid level. - In either case, air bubbles can cause overheating and/or fluid oxidation, and varnishing. This can interfere with normal valve, clutch, and accumulator operation. Foaming can also result in fluid escaping from the transmission vent where it may be mistaken for a leak. - Along with fluid level, it is important to check the condition of the fluid. When the fluid smells burned, and is contaminated with metal or friction material particles, a complete transmission recondition is needed. Be sure to examine the fluid on the dipstick closely. If there is any doubt about its condition, drain out a sample for a double check. - After the fluid has been checked, seat the dipstick fully to seal out water and dirt. - The transmission has a dipstick to check oil level. It is located on the right side of the engine. Be sure to wipe all dirt from dipstick handle before removing. - Fluid level is checked with the engine running at curb idle speed, the transmission in NEUTRAL and the transmission fluid at normal operating temperature. The engine should be running at idle speed for at least one minute, with the vehicle on level ground. - Transmission fluid level should be checked monthly under normal operation. If the vehicle is used for trailer towing or similar heavy load hauling, check fluid level and condition weekly. Fluid level is checked with the engine running at curb idle speed, the transmission in NEUTRAL and the transmission fluid at normal operating temperature. FLUID LEVEL CHECK PROCEDURE 1. Transmission fluid must be at normal operating temperature for accurate fluid level check. Drive vehicle if necessary to bring fluid temperature up to normal hot operating temperature of 82 °C (180 °F). 2. Position vehicle on level surface. 3. Start and run engine at curb idle speed. 4. Apply parking brakes. 5. Shift transmission momentarily into all gear ranges. Then shift transmission back to Neutral. 6. Clean top of filler tube and dipstick to keep dirt from entering tube. Fig. 72 7. Remove dipstick (Fig. 72) and check fluid level as follows: - a. Correct acceptable level is in crosshatch area. - b. Correct maximum level is to MAX arrow mark. - c. Incorrect level is at or below MIN line. - d. If fluid is low, add only enough Mopar ATF +4 to restore correct level. Do not overfill. - CAUTION: Do not overfill the transmission. Overfilling may cause leakage out the pump vent which can be mistaken for a pump seal leak. Overfilling will also cause fluid aeration and foaming as the excess fluid is picked up and churned by the gear train. This will significantly reduce fluid life.
2003 | Dodge or Ram Truck | Dakota 2WD | V6-3.9L VIN X | Fluid Filter - A/T ¦Service and Repair, Procedures: All RH/RE 30/32/42/44/46/47/48 3 and 4 speed, Fluid Level and Condition Check | Low fluid level can cause a variety of conditions because it allows the pump to take in air along with the fluid. As in any hydraulic system, air bubbles make the fluid spongy, therefore, pressures will be low and build up slowly. - Improper filling can also raise the fluid level too high. When the transmssion has too much fluid, the geartrain churns up foam and cause the same conditions which occur with a low fluid level. - In either case, air bubbles can cause overheating and/or fluid oxidation, and varnishing. This can interfere with normal valve, clutch, and accumulator operation. Foaming can also result in fluid escaping from the transmission vent where it may be mistaken for a leak. - Along with fluid level, it is important to check the condition of the fluid. When the fluid smells burned, and is contaminated with metal or friction material particles, a complete transmission recondition is needed. Be sure to examine the fluid on the dipstick closely. If there is any doubt about its condition, drain out a sample for a double check. - After the fluid has been checked, seat the dipstick fully to seal out water and dirt. - The transmission has a dipstick to check oil level. It is located on the right side of the engine. Be sure to wipe all dirt from dipstick handle before removing. - Fluid level is checked with the engine running at curb idle speed, the transmission in NEUTRAL and the transmission fluid at normal operating temperature. The engine should be running at idle speed for at least one minute, with the vehicle on level ground. - Transmission fluid level should be checked monthly under normal operation. If the vehicle is used for trailer towing or similar heavy load hauling, check fluid level and condition weekly. Fluid level is checked with the engine running at curb idle speed, the transmission in NEUTRAL and the transmission fluid at normal operating temperature. FLUID LEVEL CHECK PROCEDURE 1. Transmission fluid must be at normal operating temperature for accurate fluid level check. Drive vehicle if necessary to bring fluid temperature up to normal hot operating temperature of 82 °C (180 °F). 2. Position vehicle on level surface. 3. Start and run engine at curb idle speed. 4. Apply parking brakes. 5. Shift transmission momentarily into all gear ranges. Then shift transmission back to Neutral. 6. Clean top of filler tube and dipstick to keep dirt from entering tube. Fig. 72 7. Remove dipstick (Fig. 72) and check fluid level as follows: - a. Correct acceptable level is in crosshatch area. - b. Correct maximum level is to MAX arrow mark. - c. Incorrect level is at or below MIN line. - d. If fluid is low, add only enough Mopar ATF +4 to restore correct level. Do not overfill. - CAUTION: Do not overfill the transmission. Overfilling may cause leakage out the pump vent which can be mistaken for a pump seal leak. Overfilling will also cause fluid aeration and foaming as the excess fluid is picked up and churned by the gear train. This will significantly reduce fluid life.
2003 | Dodge or Ram Truck | Dakota 2WD | V6-3.9L VIN X | Automatic Transmission/Transaxle ¦Service and Repair, Procedures: Standard Service Procedures, Fluid Level and Condition Check, All RH/RE 30/32/42/44/46/47/48 3 and 4 speed | Low fluid level can cause a variety of conditions because it allows the pump to take in air along with the fluid. As in any hydraulic system, air bubbles make the fluid spongy, therefore, pressures will be low and build up slowly. - Improper filling can also raise the fluid level too high. When the transmssion has too much fluid, the geartrain churns up foam and cause the same conditions which occur with a low fluid level. - In either case, air bubbles can cause overheating and/or fluid oxidation, and varnishing. This can interfere with normal valve, clutch, and accumulator operation. Foaming can also result in fluid escaping from the transmission vent where it may be mistaken for a leak. - Along with fluid level, it is important to check the condition of the fluid. When the fluid smells burned, and is contaminated with metal or friction material particles, a complete transmission recondition is needed. Be sure to examine the fluid on the dipstick closely. If there is any doubt about its condition, drain out a sample for a double check. - After the fluid has been checked, seat the dipstick fully to seal out water and dirt. - The transmission has a dipstick to check oil level. It is located on the right side of the engine. Be sure to wipe all dirt from dipstick handle before removing. - Fluid level is checked with the engine running at curb idle speed, the transmission in NEUTRAL and the transmission fluid at normal operating temperature. The engine should be running at idle speed for at least one minute, with the vehicle on level ground. - Transmission fluid level should be checked monthly under normal operation. If the vehicle is used for trailer towing or similar heavy load hauling, check fluid level and condition weekly. Fluid level is checked with the engine running at curb idle speed, the transmission in NEUTRAL and the transmission fluid at normal operating temperature. FLUID LEVEL CHECK PROCEDURE 1. Transmission fluid must be at normal operating temperature for accurate fluid level check. Drive vehicle if necessary to bring fluid temperature up to normal hot operating temperature of 82 °C (180 °F). 2. Position vehicle on level surface. 3. Start and run engine at curb idle speed. 4. Apply parking brakes. 5. Shift transmission momentarily into all gear ranges. Then shift transmission back to Neutral. 6. Clean top of filler tube and dipstick to keep dirt from entering tube. Fig. 72 7. Remove dipstick (Fig. 72) and check fluid level as follows: - a. Correct acceptable level is in crosshatch area. - b. Correct maximum level is to MAX arrow mark. - c. Incorrect level is at or below MIN line. - d. If fluid is low, add only enough Mopar ATF +4 to restore correct level. Do not overfill. - CAUTION: Do not overfill the transmission. Overfilling may cause leakage out the pump vent which can be mistaken for a pump seal leak. Overfilling will also cause fluid aeration and foaming as the excess fluid is picked up and churned by the gear train. This will significantly reduce fluid life.
2003 | Dodge or Ram Truck | Dakota 2WD | V8-4.7L VIN N | Check Valve ¦Service and Repair, Procedures | REMOVAL 1. Remove the wiper arms from the wiper pivots. (Refer to WIPER ARMS - REMOVAL). 2. Open the hood and pull the hood to plenum seal off of the forward flanges of the cowl grille cover and the plenum panel. 3. Remove the cowl plenum cover/grille panel from the top of the cowl plenum. 4. From the underside of the cowl plenum coven grille panel, disconnect the washer hoses from the three barbed nipples of the wye fitting/check valve unit. 5. Remove the wye fitting/check valve unit from the underside of the cowl plenum cover/grille panel. INSTALLATION 1. Position the wye fitting/check valve unit to the underside of the cowl plenum cover/grille panel. 2. From the underside of the cowl plenum cover/ grille panel, reconnect the three washer hoses to the barbed nipples of the wye fitting/check valve unit. 3. Reinstall the washer hoses for the washer nozzles into their locating clips on the underside of the cowl plenum cover/grille panel. 4. Reinstall the cowl plenum cover/grille panel onto the top of the cowl plenum panel. 5. Reinstall the wiper arms onto the wiper pivots. (Refer to WIPER ARMS - INSTALLATION).
2003 | Dodge or Ram Truck | Dakota 2WD | V8-4.7L VIN N | Vacuum Brake Booster ¦Service and Repair, Procedures | REMOVAL 1. Remove master cylinder. 2. Disconnect vacuum lines at booster. 3. Remove clip securing booster push rod to brake pedal. 4. Remove nuts from booster mounting studs. 5. Remove booster, spacer and gaskets from front cowl panel. INSTALLATION 1. Position spacer and gaskets on booster studs. 2. Guide booster studs into cowl panel holes and seat booster on panel. 3. Install and tighten booster attaching nuts to 28 Nm (250 inch lbs.). 4. Install booster push rod on brake pedal and install clip. 5. Install booster check valve if removed and connect vacuum hose to check valve. 6. Install master cylinder. 7. Fill and bleed brake system.
2003 | Dodge or Ram Truck | Dakota 2WD | V8-4.7L VIN N | Torque Converter Check Valve ¦Service and Repair, Procedures | TORQUE CONVERTER DRAINBACK VALVE - The converter drainback check valve is located in the cooler outlet (pressure) line near the radiator tank. The valve prevents fluid drainback when the vehicle is parked for lengthy periods. The valve check ball is spring loaded and has an opening pressure of approximately 2 psi. - The valve is serviced as an assembly; it is not repairable. Do not clean the valve if restricted, or contaminated by sludge, or debris. If the valve fails, or if a transmission malfunction occurs that generates significant amounts of sludge and/or clutch particles and metal shavings, the valve must be replaced. - The valve must be removed whenever the cooler and lines are reverse flushed. The valve can be flow tested when necessary. The procedure is exactly the same as for flow testing a cooler. - If the valve is restricted, installed backwards, or in the wrong line, it will cause an overheating condition and possible transmission failure. - CAUTION: The drainback valve is a one-way flow device. It must be properly oriented in terms of flow direction for the cooler to function properly. The valve must be installed in the pressure line. Otherwise flow will be blocked and would cause an overheating condition and eventual transmission failure.
2003 | Dodge or Ram Truck | Dakota 2WD | V8-4.7L VIN N | Fuel Tank ¦Service and Repair, Procedures: Fuel Tank Removal and Installation | REMOVAL All 4-Door Models, or 2-Door Models Without ORVR System WARNING: THE FUEL SYSTEM IS UNDER A CONSTANT PRESSURE (EVEN WITH ENGINE OFF). BEFORE DRAINING FUEL TANK, FUEL SYSTEM PRESSURE MUST BE RELEASED. The fuel tank cannot be drained through the fill or vent fittings at the top of the fuel tank. Two different procedures may be used to drain fuel tank (using an approved gasoline draining station, or using the DRB scan tool along with an approved gasoline draining station). Draining is done from the disconnected fuel line, at the fuel rail, with either procedure. 1. Remove fuel tank filler tube cap. 2. Perform Fuel System Pressure Release procedure. 3. Disconnect negative battery cable at battery. 4. Disconnect quick-connect fuel line at fuel rail. Refer to Quick-Connect Fittings for procedures. 5. The hose from the gasoline draining station must be adapted into the 5/16 inch quick-connect fitting on disconnected fuel line. One way to accomplish this is to obtain a 5/16 inch test fitting such as from Snap-On (R) Fuel Injection Adapter Set # FIDA44. Snap the fitting into the disconnected fuel line and attach hose from gasoline draining station. 6. Operate the gasoline draining station to drain fuel tank. As an alternative procedure, the electric fuel pump may be activated. Refer to DRB scan tool for fuel pump activation procedures. Activate electric fuel pump, or gasoline draining station, and drain tank until empty. If electric fuel pump is not operating, the gasoline draining station must be used. 7. Raise vehicle and remove splash shield in front of left/rear wheelhouse. Fig. 23 Fuel Tank And Hoses (Without ORVR System) Fig. 22 Fuel Fill And Vent Tubes (Without ORVR System) 8. Remove hose clamps and disconnect rubber fill and vent hoses (Fig. 23) at fill and vent tubes (Fig. 22). Do not disconnect these hoses at fuel tank end. 9. If equipped with a 2-piece driveshaft, the crossmember located below the fuel tank must be removed. - a. Remove bolts/nuts securing driveshaft center bearing carrier bracket to crossmember. - b. Raise and support driveshaft and carrier bracket assembly using a length of rope. - c. Center punch all rivets. - d. Drill out rivets with a 3/8" drill bit. Do not use a larger bit, as holes in crossmember and vehicle frame may become too large. - e. Remove crossmember from vehicle. - f. Remove remaining rivet material from crossmember and vehicle frame. 10. If equipped, remove fuel tank skid plate. 11. Place and secure a transmission jack under center of fuel tank and apply slight pressure. Fig. 24 Fuel Tank Mounting 12. Remove two tank mounting nuts from mounting straps (Fig. 24). Position tank mounting straps to side of vehicle and lower tank just enough to allow access to connections at top of tank. Fig. 25 Fuel Tank Top (Except ORVR) 13. Clean quick-connect fitting (Fig. 25) of any dirt/contaminants before removal. 14. Disconnect fuel supply line (Fig. 25) from fuel filter/fuel pressure regulator fitting at top of tank. Refer to Quick-Connect Fittings for procedures. 15. Disconnect fuel vapor line(s) from fuel tank check valve(s) at top of tank. 16. Disconnect electrical connector (Fig. 25) at pump module at top of tank. 17. Lower tank from vehicle. On certain models, the tank must first be moved rearward, and then down, for removal. 18. Remove tank from hydraulic jack. 19. If fuel pump module requires service, refer to Fuel Pump Module Removal/Installation. 20. If fill and vent hoses are to be removed from tank, note their position on fuel tank fittings before removal. 2-Door Models With ORVR System WARNING: THE FUEL SYSTEM IS UNDER A CONSTANT PRESSURE (EVEN WITH ENGINE OFF). BEFORE DRAINING FUEL TANK, FUEL SYSTEM PRESSURE MUST BE RELEASED. 1. Remove fuel tank filler tube cap. 2. Perform Fuel System Pressure Release procedure. 3. Disconnect negative battery cable at battery. 4. Drain fuel tank by using an approved gasoline draining station. Draining is done through the fuel fill tube. As an alternative procedure, the electric fuel pump may be activated. Refer to DRB Scan Tool for fuel pump activation procedures. Activate electric fuel pump, or gasoline draining station, and drain tank until empty. If electric fuel pump is not operating, the gasoline draining station must be used. 5. Raise vehicle and remove splash shield in front of left/rear wheelhouse. Fig. 26 Fuel Tank Top (With ORVR System) 6. Remove hose clamp and disconnect fill hose at tank fill fitting (Fig. 26). 7. Disconnect vent line (Fig. 26) at fuel fill tube. 8. If equipped with a 2-piece driveshaft, the crossmember located below the fuel tank must be removed. - a. Remove bolts/nuts securing driveshaft center bearing carrier bracket to crossmember. - b. Raise and support driveshaft and carrier bracket assembly using a length of rope. - c. Center punch all rivets. - d. Drill out rivets with a 3/8 inch drill bit. Do not use a larger bit, as holes in crossmember and vehicle frame may become too large. - e. Remove crossmember from vehicle. - f. Remove remaining rivet material from cross-member and vehicle frame. 9. If equipped, remove fuel tank skid plate. 10. Place and secure a transmission jack under center of fuel tank and apply slight pressure. 11. Remove two tank mounting nuts from mounting straps (Fig. 24). Position tank mounting straps to side of vehicle and lower tank just enough to allow access to connections at top of tank. 12. Clean quick-connect fitting (Fig. 26) of any dirt/contaminants before removal. 13. Disconnect fuel supply line (Fig. 26) from fuel filter/fuel pressure regulator fitting at top of tank. Refer to Quick-Connect Fittings for procedures. 14. Disconnect electrical connector at pump module at top of tank. 15. Lower tank from vehicle. On certain models, the tank must first be moved rearward, and then down, for removal. 16. Remove tank from hydraulic jack. 17. If fuel pump module requires service, refer to Fuel Pump Module Removal/Installation. INSTALLATION All 4-Door Models, or 2-Door Models Without ORVR System 1. If fuel pump module is being installed, refer to Fuel Pump Module Removal/Installation. 2. Install fill and vent hoses to tank fittings. 3. Place and secure fuel tank to transmission jack. 4. Raise tank up enough to connect fuel line, electrical connector and vapor hoses to top of fuel tank. Refer to Quick-Connect Fittings for fuel line procedures. 5. Continue raising tank into position and install mounting straps and nuts. Tighten nuts to 27 54 N.m (20 40 ft.lbs.) torque. Do not over tighten mounting strap nuts. 6. Remove transmission jack. 7. If equipped, install fuel tank skid plate. 8. If equipped with a 2-piece driveshaft: - a. Obtain new bolts and nuts to secure cross-member to frame. Use the same OEM bolts/nuts that are used to secure the upper fuel tank cross- member to the vehicle frame. - b. Position crossmember to vehicle frame. Install bolts and tighten to 54 N.m (40 ft.lbs.) torque. - c. Position driveshaft and carrier bracket assembly to crossmember. - d. Install bolts and tighten to 54 N.m (40 ft.lbs.) torque. 9. Install fill and vent hoses to fill and vent tubes. 10. Install splash shield in front of left/rear wheelhouse. 11. Connect negative cable to battery. 12. Refill fuel tank and install fill cap. 13. Inspect all hoses and lines for leaks. 2-Door Models With ORVR System 1. If fuel pump module is being installed, refer to Fuel Pump Module Removal/Installation. 2. Place and secure fuel tank to transmission jack. 3. Raise tank up enough to connect fuel supply line, electrical connector and ORVR vapor line to top of fuel tank. Refer to Quick-Connect Fittings for fuel line procedures. 4. Connect small vent line to fuel fill tube. 5. Connect fuel fill hose to tank. 6. Continue raising tank into position and install mounting straps and nuts. Tighten nuts to 27 54 N.m (20 40 ft.lbs.) torque. Do not over tighten mounting strap nuts. 7. Remove transmission jack. 8. If equipped, install fuel tank skid plate. 9. If equipped with a 2-piece driveshaft: - a. Obtain new bolts and nuts to secure cross-member to frame. Use the same OEM bolts/nuts that are used to secure the upper fuel tank cross-member to the vehicle frame. - b. Position crossmember to vehicle frame. Install bolts and tighten to 54 N.m (40 ft.lbs.) torque. - c. Position driveshaft and carrier bracket assembly to crossmember. - d. Install bolts and tighten to 54 N.m (40 ft.lbs.) torque. 10. Install splash shield in front of left/rear wheelhouse. 11. Connect negative cable to battery. 12. Refill fuel tank and install fill cap. 13. Inspect all hoses and lines for leaks.
2003 | Dodge or Ram Truck | Dakota 2WD | V8-4.7L VIN N | Clutch ¦Service and Repair, Procedures: 45RFE 4 Speed/545RFE 5 Speed, Input Clutch | 545RFE - AUTOMATIC TRANSMISSION INPUT CLUTCH / DISASSEMBLY 1. Remove the reverse reaction plate selective snap-ring from the input clutch retainer (Fig. 78). 2. Remove the reverse reaction plate from the input clutch retainer. 3. Remove the reverse hub and reverse clutch pack from the input clutch retainer. 4. Remove the number 4 bearing from the overdrive hub. 5. Remove the overdrive hub from the input clutch retainer (Fig. 78). 6. Remove the number 3 bearing from the underdrive hub. 7. Remove the OD/reverse reaction plate snap-ring from the input clutch retainer. 8. Remove the underdrive hub, overdrive clutch, and overdrive reaction plate from the input clutch retainer (Fig. 78). NOTE: The overdrive friction discs and steel discs are thicker than the matching components in the underdrive and reverse clutches. 9. Remove the number 2 bearing from the input clutch hub. 10. Remove the overdrive clutch wave snap-ring from the input clutch retainer. 11. Remove the MOD reaction plate tapered snap-ring from the input clutch retainer. 12. Remove the MOD reaction plate from the input clutch retainer. 13. Remove the MOD reaction plate flat snap-ring from the input clutch retainer (Fig. 78). 14. Remove the underdrive clutch pack from the input clutch retainer (Fig. 80). 15. Using Spring Compressor 8251, compress the MOD balance piston and remove the snap-ring from the input clutch hub (Fig. 79). 16. Remove the MOD balance piston and piston return spring from the input clutch retainer (Fig. 80). 17. Remove the underdrive piston from the input clutch retainer (Fig. 80). NOTE: Both the MOD balance piston and the underdrive piston have seals molded onto them. If the seal is damaged, do not attempt to install a new seal onto the piston. The piston/seal must be replaced as an assembly. 18. Remove the input clutch retainer tapered snap-ring. 19. Separate input clutch retainer from input clutch hub. 20. Separate OD/reverse piston from input clutch hub retainer (Fig. 80). 21. Remove all seals and O-rings from the input shaft and input hub. The O-rings on the input hub are color coded. Be sure to make note of which O-ring belongs in which location. ASSEMBLY 1. Install all new seals and O-rings onto the input shaft and input hub. The O-rings on the input hub are color coded. Be sure to install the correct O-ring in the correct location. 2. Check the transmission lubrication check valve located in the input shaft using shop air. The valve should only allow air flow in one direction. If the valve allows no air flow, or air flow in both directions, the valve will need to be replaced. 3. Lubricate all seals with Mopar ATF +4, Automatic Transmission Fluid, prior to installation. 4. Assemble the OD/reverse piston onto the input clutch hub (Fig. 81). 5. Assemble the input clutch retainer onto the input clutch hub. 6. Install the input clutch retainer tapered snap-ring with tapered side up onto the input clutch hub. 7. Install Piston Guides 8504 into the input clutch retainer (Fig. 82) and onto the input clutch hub to guide the inner and outer underdrive piston seals into position. 8. Install the underdrive piston into the input clutch retainer and over the input clutch hub (Fig. 81). 9. Install the MOD balance piston return spring pack into the input clutch retainer. 10. Install Piston Guide 8252 into the input clutch retainer (Fig. 83) to guide the MOD balance piston seal into position inside the underdrive piston. 11. Install the UD/01) balance piston into the input clutch retainer and the underdrive piston. 12. Using Spring Compressor 8251, compress the UD/01) return spring pack and secure the piston in place with the snap-ring (Fig. 84). 13. Install the underdrive clutch pack into the input clutch retainer (Fig. 81). 14. Install the MOD reaction plate lower flat snap-ring (Fig. 85). The correct snap-ring can be identified by the two tabbed ears. 15. Install the MOD reaction plate into the input clutch retainer. The reaction plate is to be installed with the big step down. 16. Install the MOD reaction plate upper tapered snap-ring with tapered side up. 17. Install the input clutch assembly into Input Clutch Pressure Fixture 8260 (Fig. 86). Mount a dial indicator to the assembly, push down on the clutch discs and zero the indicator against the underdrive clutch discs (Fig. 87). Apply 20 psi of air pressure to the underdrive clutch and record the dial indicator reading. Measure and record UD clutch pack measurement in four (4) places, 90° apart. Take average of four measurements and compare with UD clutch pack clearance specification. The correct clutch clearance is 0.84 1.54 mm (0.033 0.061 inch). The reaction plate is not selective. If the clutch clearance is not within specification, replace the reaction plate along with all the friction and steel discs. 18. Install the overdrive clutch pack into the input clutch retainer (Fig. 85). The overdrive steel separator plates can be identified by the lack of the half-moon cuts in the locating tabs. 19. Install the overdrive clutch wavy snap-ring with the two tabbed ears into the input clutch retainer. 20. Install the OD/reverse reaction plate into the input clutch retainer. The reaction plate is non-directional (Fig. 85). 21. Install the OD/reverse reaction plate flat snap-ring into the input clutch retainer. 22. Mount a dial indicator to the assembly and zero the indicator against the OD/reverse reaction plate (Fig. 88). Apply 20 psi of air pressure to the overdrive clutch and record the dial indicator reading. Measure and record OD clutch pack measurement in four (4) places, 90° apart. Take average of four measurements and compare with OD clutch pack clearance specification. Verify that the clutch clearance is 1.103 1.856 mm (0.043 0.073 inch). The reaction plate is not selective. If the clutch clearance is not within specification, replace the reaction plate along with all the friction and steel discs. 23. Install the reverse clutch pack into the input clutch retainer (Fig. 85). 24. Install the reverse reaction plate into the input clutch retainer. 25. Install the reverse reaction plate selective snap-ring into the input clutch retainer. 26. Mount a dial indicator to the assembly, push down on the clutch discs, pull up on the reaction plate to ensure the plate is properly seated and zero the indicator against the reverse clutch discs (Fig. 89). Apply 20 psi of air pressure to the reverse clutch and record the dial indicator reading. Measure and record Reverse clutch pack measurement in four 4. places, 90° apart. Take average of four measurements and compare with Reverse clutch pack clearance specification. The correct clutch clearance is 0.58 1.47 mm (0.023 0.058 inch). Adjust as necessary. Install the chosen snap-ring and re-measure to verify selection. 27. Remove the reverse clutch pack from the input clutch retainer. 28. Install the number 2 bearing onto the underdrive hub with outer race against the hub with petroleum jelly. 29. Install the underdrive hub into the input clutch retainer. 30. Install the number 3 bearing into the overdrive hub with the outer race against the hub with petroleum jelly. 31. Install the overdrive hub into the input clutch retainer. 32. Install the number 4 bearing into the reverse hub with outer race against the hub with petroleum jelly. 33. Install the reverse hub into the input clutch retainer. 34. Install the complete reverse clutch pack. 35. Install the reverse reaction plate and snap-ring. 36. Push up on reaction plate to allow reverse clutch to move freely.
2003 | Dodge or Ram Truck | Dakota 2WD | V8-4.7L VIN N | Automatic Transmission/Transaxle ¦Service and Repair, Procedures: 45RFE 4 Speed/545RFE 5 Speed, Overhaul (Subassemblies), Input Clutch Assembly | 545RFE - AUTOMATIC TRANSMISSION INPUT CLUTCH / DISASSEMBLY 1. Remove the reverse reaction plate selective snap-ring from the input clutch retainer (Fig. 78). 2. Remove the reverse reaction plate from the input clutch retainer. 3. Remove the reverse hub and reverse clutch pack from the input clutch retainer. 4. Remove the number 4 bearing from the overdrive hub. 5. Remove the overdrive hub from the input clutch retainer (Fig. 78). 6. Remove the number 3 bearing from the underdrive hub. 7. Remove the OD/reverse reaction plate snap-ring from the input clutch retainer. 8. Remove the underdrive hub, overdrive clutch, and overdrive reaction plate from the input clutch retainer (Fig. 78). NOTE: The overdrive friction discs and steel discs are thicker than the matching components in the underdrive and reverse clutches. 9. Remove the number 2 bearing from the input clutch hub. 10. Remove the overdrive clutch wave snap-ring from the input clutch retainer. 11. Remove the MOD reaction plate tapered snap-ring from the input clutch retainer. 12. Remove the MOD reaction plate from the input clutch retainer. 13. Remove the MOD reaction plate flat snap-ring from the input clutch retainer (Fig. 78). 14. Remove the underdrive clutch pack from the input clutch retainer (Fig. 80). 15. Using Spring Compressor 8251, compress the MOD balance piston and remove the snap-ring from the input clutch hub (Fig. 79). 16. Remove the MOD balance piston and piston return spring from the input clutch retainer (Fig. 80). 17. Remove the underdrive piston from the input clutch retainer (Fig. 80). NOTE: Both the MOD balance piston and the underdrive piston have seals molded onto them. If the seal is damaged, do not attempt to install a new seal onto the piston. The piston/seal must be replaced as an assembly. 18. Remove the input clutch retainer tapered snap-ring. 19. Separate input clutch retainer from input clutch hub. 20. Separate OD/reverse piston from input clutch hub retainer (Fig. 80). 21. Remove all seals and O-rings from the input shaft and input hub. The O-rings on the input hub are color coded. Be sure to make note of which O-ring belongs in which location. ASSEMBLY 1. Install all new seals and O-rings onto the input shaft and input hub. The O-rings on the input hub are color coded. Be sure to install the correct O-ring in the correct location. 2. Check the transmission lubrication check valve located in the input shaft using shop air. The valve should only allow air flow in one direction. If the valve allows no air flow, or air flow in both directions, the valve will need to be replaced. 3. Lubricate all seals with Mopar ATF +4, Automatic Transmission Fluid, prior to installation. 4. Assemble the OD/reverse piston onto the input clutch hub (Fig. 81). 5. Assemble the input clutch retainer onto the input clutch hub. 6. Install the input clutch retainer tapered snap-ring with tapered side up onto the input clutch hub. 7. Install Piston Guides 8504 into the input clutch retainer (Fig. 82) and onto the input clutch hub to guide the inner and outer underdrive piston seals into position. 8. Install the underdrive piston into the input clutch retainer and over the input clutch hub (Fig. 81). 9. Install the MOD balance piston return spring pack into the input clutch retainer. 10. Install Piston Guide 8252 into the input clutch retainer (Fig. 83) to guide the MOD balance piston seal into position inside the underdrive piston. 11. Install the UD/01) balance piston into the input clutch retainer and the underdrive piston. 12. Using Spring Compressor 8251, compress the UD/01) return spring pack and secure the piston in place with the snap-ring (Fig. 84). 13. Install the underdrive clutch pack into the input clutch retainer (Fig. 81). 14. Install the MOD reaction plate lower flat snap-ring (Fig. 85). The correct snap-ring can be identified by the two tabbed ears. 15. Install the MOD reaction plate into the input clutch retainer. The reaction plate is to be installed with the big step down. 16. Install the MOD reaction plate upper tapered snap-ring with tapered side up. 17. Install the input clutch assembly into Input Clutch Pressure Fixture 8260 (Fig. 86). Mount a dial indicator to the assembly, push down on the clutch discs and zero the indicator against the underdrive clutch discs (Fig. 87). Apply 20 psi of air pressure to the underdrive clutch and record the dial indicator reading. Measure and record UD clutch pack measurement in four (4) places, 90° apart. Take average of four measurements and compare with UD clutch pack clearance specification. The correct clutch clearance is 0.84 1.54 mm (0.033 0.061 inch). The reaction plate is not selective. If the clutch clearance is not within specification, replace the reaction plate along with all the friction and steel discs. 18. Install the overdrive clutch pack into the input clutch retainer (Fig. 85). The overdrive steel separator plates can be identified by the lack of the half-moon cuts in the locating tabs. 19. Install the overdrive clutch wavy snap-ring with the two tabbed ears into the input clutch retainer. 20. Install the OD/reverse reaction plate into the input clutch retainer. The reaction plate is non-directional (Fig. 85). 21. Install the OD/reverse reaction plate flat snap-ring into the input clutch retainer. 22. Mount a dial indicator to the assembly and zero the indicator against the OD/reverse reaction plate (Fig. 88). Apply 20 psi of air pressure to the overdrive clutch and record the dial indicator reading. Measure and record OD clutch pack measurement in four (4) places, 90° apart. Take average of four measurements and compare with OD clutch pack clearance specification. Verify that the clutch clearance is 1.103 1.856 mm (0.043 0.073 inch). The reaction plate is not selective. If the clutch clearance is not within specification, replace the reaction plate along with all the friction and steel discs. 23. Install the reverse clutch pack into the input clutch retainer (Fig. 85). 24. Install the reverse reaction plate into the input clutch retainer. 25. Install the reverse reaction plate selective snap-ring into the input clutch retainer. 26. Mount a dial indicator to the assembly, push down on the clutch discs, pull up on the reaction plate to ensure the plate is properly seated and zero the indicator against the reverse clutch discs (Fig. 89). Apply 20 psi of air pressure to the reverse clutch and record the dial indicator reading. Measure and record Reverse clutch pack measurement in four 4. places, 90° apart. Take average of four measurements and compare with Reverse clutch pack clearance specification. The correct clutch clearance is 0.58 1.47 mm (0.023 0.058 inch). Adjust as necessary. Install the chosen snap-ring and re-measure to verify selection. 27. Remove the reverse clutch pack from the input clutch retainer. 28. Install the number 2 bearing onto the underdrive hub with outer race against the hub with petroleum jelly. 29. Install the underdrive hub into the input clutch retainer. 30. Install the number 3 bearing into the overdrive hub with the outer race against the hub with petroleum jelly. 31. Install the overdrive hub into the input clutch retainer. 32. Install the number 4 bearing into the reverse hub with outer race against the hub with petroleum jelly. 33. Install the reverse hub into the input clutch retainer. 34. Install the complete reverse clutch pack. 35. Install the reverse reaction plate and snap-ring. 36. Push up on reaction plate to allow reverse clutch to move freely.
2003 | Dodge or Ram Truck | Dakota 2WD | V8-5.9L VIN Z LDC | Check Valve ¦Service and Repair, Procedures | REMOVAL 1. Remove the wiper arms from the wiper pivots. (Refer to WIPER ARMS - REMOVAL). 2. Open the hood and pull the hood to plenum seal off of the forward flanges of the cowl grille cover and the plenum panel. 3. Remove the cowl plenum cover/grille panel from the top of the cowl plenum. 4. From the underside of the cowl plenum coven grille panel, disconnect the washer hoses from the three barbed nipples of the wye fitting/check valve unit. 5. Remove the wye fitting/check valve unit from the underside of the cowl plenum cover/grille panel. INSTALLATION 1. Position the wye fitting/check valve unit to the underside of the cowl plenum cover/grille panel. 2. From the underside of the cowl plenum cover/ grille panel, reconnect the three washer hoses to the barbed nipples of the wye fitting/check valve unit. 3. Reinstall the washer hoses for the washer nozzles into their locating clips on the underside of the cowl plenum cover/grille panel. 4. Reinstall the cowl plenum cover/grille panel onto the top of the cowl plenum panel. 5. Reinstall the wiper arms onto the wiper pivots. (Refer to WIPER ARMS - INSTALLATION).
2003 | Dodge or Ram Truck | Dakota 2WD | V8-5.9L VIN Z LDC | Vacuum Brake Booster ¦Service and Repair, Procedures | REMOVAL 1. Remove master cylinder. 2. Disconnect vacuum lines at booster. 3. Remove clip securing booster push rod to brake pedal. 4. Remove nuts from booster mounting studs. 5. Remove booster, spacer and gaskets from front cowl panel. INSTALLATION 1. Position spacer and gaskets on booster studs. 2. Guide booster studs into cowl panel holes and seat booster on panel. 3. Install and tighten booster attaching nuts to 28 Nm (250 inch lbs.). 4. Install booster push rod on brake pedal and install clip. 5. Install booster check valve if removed and connect vacuum hose to check valve. 6. Install master cylinder. 7. Fill and bleed brake system.
2003 | Dodge or Ram Truck | Dakota 2WD | V8-5.9L VIN Z LDC | Torque Converter Check Valve ¦Service and Repair, Procedures | TORQUE CONVERTER DRAINBACK VALVE - The converter drainback check valve is located in the cooler outlet (pressure) line near the radiator tank. The valve prevents fluid drainback when the vehicle is parked for lengthy periods. The valve check ball is spring loaded and has an opening pressure of approximately 2 psi. - The valve is serviced as an assembly; it is not repairable. Do not clean the valve if restricted, or contaminated by sludge, or debris. If the valve fails, or if a transmission malfunction occurs that generates significant amounts of sludge and/or clutch particles and metal shavings, the valve must be replaced. - The valve must be removed whenever the cooler and lines are reverse flushed. The valve can be flow tested when necessary. The procedure is exactly the same as for flow testing a cooler. - If the valve is restricted, installed backwards, or in the wrong line, it will cause an overheating condition and possible transmission failure. - CAUTION: The drainback valve is a one-way flow device. It must be properly oriented in terms of flow direction for the cooler to function properly. The valve must be installed in the pressure line. Otherwise flow will be blocked and would cause an overheating condition and eventual transmission failure.
2003 | Dodge or Ram Truck | Dakota 2WD | V8-5.9L VIN Z LDC | Fuel Tank ¦Service and Repair, Procedures: Fuel Tank Removal and Installation | REMOVAL All 4-Door Models, or 2-Door Models Without ORVR System WARNING: THE FUEL SYSTEM IS UNDER A CONSTANT PRESSURE (EVEN WITH ENGINE OFF). BEFORE DRAINING FUEL TANK, FUEL SYSTEM PRESSURE MUST BE RELEASED. The fuel tank cannot be drained through the fill or vent fittings at the top of the fuel tank. Two different procedures may be used to drain fuel tank (using an approved gasoline draining station, or using the DRB scan tool along with an approved gasoline draining station). Draining is done from the disconnected fuel line, at the fuel rail, with either procedure. 1. Remove fuel tank filler tube cap. 2. Perform Fuel System Pressure Release procedure. 3. Disconnect negative battery cable at battery. 4. Disconnect quick-connect fuel line at fuel rail. Refer to Quick-Connect Fittings for procedures. 5. The hose from the gasoline draining station must be adapted into the 5/16 inch quick-connect fitting on disconnected fuel line. One way to accomplish this is to obtain a 5/16 inch test fitting such as from Snap-On (R) Fuel Injection Adapter Set # FIDA44. Snap the fitting into the disconnected fuel line and attach hose from gasoline draining station. 6. Operate the gasoline draining station to drain fuel tank. As an alternative procedure, the electric fuel pump may be activated. Refer to DRB scan tool for fuel pump activation procedures. Activate electric fuel pump, or gasoline draining station, and drain tank until empty. If electric fuel pump is not operating, the gasoline draining station must be used. 7. Raise vehicle and remove splash shield in front of left/rear wheelhouse. Fig. 23 Fuel Tank And Hoses (Without ORVR System) Fig. 22 Fuel Fill And Vent Tubes (Without ORVR System) 8. Remove hose clamps and disconnect rubber fill and vent hoses (Fig. 23) at fill and vent tubes (Fig. 22). Do not disconnect these hoses at fuel tank end. 9. If equipped with a 2-piece driveshaft, the crossmember located below the fuel tank must be removed. - a. Remove bolts/nuts securing driveshaft center bearing carrier bracket to crossmember. - b. Raise and support driveshaft and carrier bracket assembly using a length of rope. - c. Center punch all rivets. - d. Drill out rivets with a 3/8" drill bit. Do not use a larger bit, as holes in crossmember and vehicle frame may become too large. - e. Remove crossmember from vehicle. - f. Remove remaining rivet material from crossmember and vehicle frame. 10. If equipped, remove fuel tank skid plate. 11. Place and secure a transmission jack under center of fuel tank and apply slight pressure. Fig. 24 Fuel Tank Mounting 12. Remove two tank mounting nuts from mounting straps (Fig. 24). Position tank mounting straps to side of vehicle and lower tank just enough to allow access to connections at top of tank. Fig. 25 Fuel Tank Top (Except ORVR) 13. Clean quick-connect fitting (Fig. 25) of any dirt/contaminants before removal. 14. Disconnect fuel supply line (Fig. 25) from fuel filter/fuel pressure regulator fitting at top of tank. Refer to Quick-Connect Fittings for procedures. 15. Disconnect fuel vapor line(s) from fuel tank check valve(s) at top of tank. 16. Disconnect electrical connector (Fig. 25) at pump module at top of tank. 17. Lower tank from vehicle. On certain models, the tank must first be moved rearward, and then down, for removal. 18. Remove tank from hydraulic jack. 19. If fuel pump module requires service, refer to Fuel Pump Module Removal/Installation. 20. If fill and vent hoses are to be removed from tank, note their position on fuel tank fittings before removal. 2-Door Models With ORVR System WARNING: THE FUEL SYSTEM IS UNDER A CONSTANT PRESSURE (EVEN WITH ENGINE OFF). BEFORE DRAINING FUEL TANK, FUEL SYSTEM PRESSURE MUST BE RELEASED. 1. Remove fuel tank filler tube cap. 2. Perform Fuel System Pressure Release procedure. 3. Disconnect negative battery cable at battery. 4. Drain fuel tank by using an approved gasoline draining station. Draining is done through the fuel fill tube. As an alternative procedure, the electric fuel pump may be activated. Refer to DRB Scan Tool for fuel pump activation procedures. Activate electric fuel pump, or gasoline draining station, and drain tank until empty. If electric fuel pump is not operating, the gasoline draining station must be used. 5. Raise vehicle and remove splash shield in front of left/rear wheelhouse. Fig. 26 Fuel Tank Top (With ORVR System) 6. Remove hose clamp and disconnect fill hose at tank fill fitting (Fig. 26). 7. Disconnect vent line (Fig. 26) at fuel fill tube. 8. If equipped with a 2-piece driveshaft, the crossmember located below the fuel tank must be removed. - a. Remove bolts/nuts securing driveshaft center bearing carrier bracket to crossmember. - b. Raise and support driveshaft and carrier bracket assembly using a length of rope. - c. Center punch all rivets. - d. Drill out rivets with a 3/8 inch drill bit. Do not use a larger bit, as holes in crossmember and vehicle frame may become too large. - e. Remove crossmember from vehicle. - f. Remove remaining rivet material from cross-member and vehicle frame. 9. If equipped, remove fuel tank skid plate. 10. Place and secure a transmission jack under center of fuel tank and apply slight pressure. 11. Remove two tank mounting nuts from mounting straps (Fig. 24). Position tank mounting straps to side of vehicle and lower tank just enough to allow access to connections at top of tank. 12. Clean quick-connect fitting (Fig. 26) of any dirt/contaminants before removal. 13. Disconnect fuel supply line (Fig. 26) from fuel filter/fuel pressure regulator fitting at top of tank. Refer to Quick-Connect Fittings for procedures. 14. Disconnect electrical connector at pump module at top of tank. 15. Lower tank from vehicle. On certain models, the tank must first be moved rearward, and then down, for removal. 16. Remove tank from hydraulic jack. 17. If fuel pump module requires service, refer to Fuel Pump Module Removal/Installation. INSTALLATION All 4-Door Models, or 2-Door Models Without ORVR System 1. If fuel pump module is being installed, refer to Fuel Pump Module Removal/Installation. 2. Install fill and vent hoses to tank fittings. 3. Place and secure fuel tank to transmission jack. 4. Raise tank up enough to connect fuel line, electrical connector and vapor hoses to top of fuel tank. Refer to Quick-Connect Fittings for fuel line procedures. 5. Continue raising tank into position and install mounting straps and nuts. Tighten nuts to 27 54 N.m (20 40 ft.lbs.) torque. Do not over tighten mounting strap nuts. 6. Remove transmission jack. 7. If equipped, install fuel tank skid plate. 8. If equipped with a 2-piece driveshaft: - a. Obtain new bolts and nuts to secure cross-member to frame. Use the same OEM bolts/nuts that are used to secure the upper fuel tank cross- member to the vehicle frame. - b. Position crossmember to vehicle frame. Install bolts and tighten to 54 N.m (40 ft.lbs.) torque. - c. Position driveshaft and carrier bracket assembly to crossmember. - d. Install bolts and tighten to 54 N.m (40 ft.lbs.) torque. 9. Install fill and vent hoses to fill and vent tubes. 10. Install splash shield in front of left/rear wheelhouse. 11. Connect negative cable to battery. 12. Refill fuel tank and install fill cap. 13. Inspect all hoses and lines for leaks. 2-Door Models With ORVR System 1. If fuel pump module is being installed, refer to Fuel Pump Module Removal/Installation. 2. Place and secure fuel tank to transmission jack. 3. Raise tank up enough to connect fuel supply line, electrical connector and ORVR vapor line to top of fuel tank. Refer to Quick-Connect Fittings for fuel line procedures. 4. Connect small vent line to fuel fill tube. 5. Connect fuel fill hose to tank. 6. Continue raising tank into position and install mounting straps and nuts. Tighten nuts to 27 54 N.m (20 40 ft.lbs.) torque. Do not over tighten mounting strap nuts. 7. Remove transmission jack. 8. If equipped, install fuel tank skid plate. 9. If equipped with a 2-piece driveshaft: - a. Obtain new bolts and nuts to secure cross-member to frame. Use the same OEM bolts/nuts that are used to secure the upper fuel tank cross-member to the vehicle frame. - b. Position crossmember to vehicle frame. Install bolts and tighten to 54 N.m (40 ft.lbs.) torque. - c. Position driveshaft and carrier bracket assembly to crossmember. - d. Install bolts and tighten to 54 N.m (40 ft.lbs.) torque. 10. Install splash shield in front of left/rear wheelhouse. 11. Connect negative cable to battery. 12. Refill fuel tank and install fill cap. 13. Inspect all hoses and lines for leaks.
2003 | Dodge or Ram Truck | Dakota 2WD | V8-5.9L VIN Z LDC | Fluid Pan ¦Service and Repair, Procedures: All RH/RE 30/32/42/44/46/47/48 3 and 4 speed, Fluid Level and Condition Check | Low fluid level can cause a variety of conditions because it allows the pump to take in air along with the fluid. As in any hydraulic system, air bubbles make the fluid spongy, therefore, pressures will be low and build up slowly. - Improper filling can also raise the fluid level too high. When the transmssion has too much fluid, the geartrain churns up foam and cause the same conditions which occur with a low fluid level. - In either case, air bubbles can cause overheating and/or fluid oxidation, and varnishing. This can interfere with normal valve, clutch, and accumulator operation. Foaming can also result in fluid escaping from the transmission vent where it may be mistaken for a leak. - Along with fluid level, it is important to check the condition of the fluid. When the fluid smells burned, and is contaminated with metal or friction material particles, a complete transmission recondition is needed. Be sure to examine the fluid on the dipstick closely. If there is any doubt about its condition, drain out a sample for a double check. - After the fluid has been checked, seat the dipstick fully to seal out water and dirt. - The transmission has a dipstick to check oil level. It is located on the right side of the engine. Be sure to wipe all dirt from dipstick handle before removing. - Fluid level is checked with the engine running at curb idle speed, the transmission in NEUTRAL and the transmission fluid at normal operating temperature. The engine should be running at idle speed for at least one minute, with the vehicle on level ground. - Transmission fluid level should be checked monthly under normal operation. If the vehicle is used for trailer towing or similar heavy load hauling, check fluid level and condition weekly. Fluid level is checked with the engine running at curb idle speed, the transmission in NEUTRAL and the transmission fluid at normal operating temperature. FLUID LEVEL CHECK PROCEDURE 1. Transmission fluid must be at normal operating temperature for accurate fluid level check. Drive vehicle if necessary to bring fluid temperature up to normal hot operating temperature of 82 °C (180 °F). 2. Position vehicle on level surface. 3. Start and run engine at curb idle speed. 4. Apply parking brakes. 5. Shift transmission momentarily into all gear ranges. Then shift transmission back to Neutral. 6. Clean top of filler tube and dipstick to keep dirt from entering tube. Fig. 72 7. Remove dipstick (Fig. 72) and check fluid level as follows: - a. Correct acceptable level is in crosshatch area. - b. Correct maximum level is to MAX arrow mark. - c. Incorrect level is at or below MIN line. - d. If fluid is low, add only enough Mopar ATF +4 to restore correct level. Do not overfill. - CAUTION: Do not overfill the transmission. Overfilling may cause leakage out the pump vent which can be mistaken for a pump seal leak. Overfilling will also cause fluid aeration and foaming as the excess fluid is picked up and churned by the gear train. This will significantly reduce fluid life.
2003 | Dodge or Ram Truck | Dakota 2WD | V8-5.9L VIN Z LDC | Fluid - A/T ¦Service and Repair, Procedures: All RH/RE 30/32/42/44/46/47/48 3 and 4 speed, Fluid Level and Condition Check | Low fluid level can cause a variety of conditions because it allows the pump to take in air along with the fluid. As in any hydraulic system, air bubbles make the fluid spongy, therefore, pressures will be low and build up slowly. - Improper filling can also raise the fluid level too high. When the transmssion has too much fluid, the geartrain churns up foam and cause the same conditions which occur with a low fluid level. - In either case, air bubbles can cause overheating and/or fluid oxidation, and varnishing. This can interfere with normal valve, clutch, and accumulator operation. Foaming can also result in fluid escaping from the transmission vent where it may be mistaken for a leak. - Along with fluid level, it is important to check the condition of the fluid. When the fluid smells burned, and is contaminated with metal or friction material particles, a complete transmission recondition is needed. Be sure to examine the fluid on the dipstick closely. If there is any doubt about its condition, drain out a sample for a double check. - After the fluid has been checked, seat the dipstick fully to seal out water and dirt. - The transmission has a dipstick to check oil level. It is located on the right side of the engine. Be sure to wipe all dirt from dipstick handle before removing. - Fluid level is checked with the engine running at curb idle speed, the transmission in NEUTRAL and the transmission fluid at normal operating temperature. The engine should be running at idle speed for at least one minute, with the vehicle on level ground. - Transmission fluid level should be checked monthly under normal operation. If the vehicle is used for trailer towing or similar heavy load hauling, check fluid level and condition weekly. Fluid level is checked with the engine running at curb idle speed, the transmission in NEUTRAL and the transmission fluid at normal operating temperature. FLUID LEVEL CHECK PROCEDURE 1. Transmission fluid must be at normal operating temperature for accurate fluid level check. Drive vehicle if necessary to bring fluid temperature up to normal hot operating temperature of 82 °C (180 °F). 2. Position vehicle on level surface. 3. Start and run engine at curb idle speed. 4. Apply parking brakes. 5. Shift transmission momentarily into all gear ranges. Then shift transmission back to Neutral. 6. Clean top of filler tube and dipstick to keep dirt from entering tube. Fig. 72 7. Remove dipstick (Fig. 72) and check fluid level as follows: - a. Correct acceptable level is in crosshatch area. - b. Correct maximum level is to MAX arrow mark. - c. Incorrect level is at or below MIN line. - d. If fluid is low, add only enough Mopar ATF +4 to restore correct level. Do not overfill. - CAUTION: Do not overfill the transmission. Overfilling may cause leakage out the pump vent which can be mistaken for a pump seal leak. Overfilling will also cause fluid aeration and foaming as the excess fluid is picked up and churned by the gear train. This will significantly reduce fluid life.
2003 | Dodge or Ram Truck | Dakota 2WD | V8-5.9L VIN Z LDC | Fluid Filter - A/T ¦Service and Repair, Procedures: All RH/RE 30/32/42/44/46/47/48 3 and 4 speed, Fluid Level and Condition Check | Low fluid level can cause a variety of conditions because it allows the pump to take in air along with the fluid. As in any hydraulic system, air bubbles make the fluid spongy, therefore, pressures will be low and build up slowly. - Improper filling can also raise the fluid level too high. When the transmssion has too much fluid, the geartrain churns up foam and cause the same conditions which occur with a low fluid level. - In either case, air bubbles can cause overheating and/or fluid oxidation, and varnishing. This can interfere with normal valve, clutch, and accumulator operation. Foaming can also result in fluid escaping from the transmission vent where it may be mistaken for a leak. - Along with fluid level, it is important to check the condition of the fluid. When the fluid smells burned, and is contaminated with metal or friction material particles, a complete transmission recondition is needed. Be sure to examine the fluid on the dipstick closely. If there is any doubt about its condition, drain out a sample for a double check. - After the fluid has been checked, seat the dipstick fully to seal out water and dirt. - The transmission has a dipstick to check oil level. It is located on the right side of the engine. Be sure to wipe all dirt from dipstick handle before removing. - Fluid level is checked with the engine running at curb idle speed, the transmission in NEUTRAL and the transmission fluid at normal operating temperature. The engine should be running at idle speed for at least one minute, with the vehicle on level ground. - Transmission fluid level should be checked monthly under normal operation. If the vehicle is used for trailer towing or similar heavy load hauling, check fluid level and condition weekly. Fluid level is checked with the engine running at curb idle speed, the transmission in NEUTRAL and the transmission fluid at normal operating temperature. FLUID LEVEL CHECK PROCEDURE 1. Transmission fluid must be at normal operating temperature for accurate fluid level check. Drive vehicle if necessary to bring fluid temperature up to normal hot operating temperature of 82 °C (180 °F). 2. Position vehicle on level surface. 3. Start and run engine at curb idle speed. 4. Apply parking brakes. 5. Shift transmission momentarily into all gear ranges. Then shift transmission back to Neutral. 6. Clean top of filler tube and dipstick to keep dirt from entering tube. Fig. 72 7. Remove dipstick (Fig. 72) and check fluid level as follows: - a. Correct acceptable level is in crosshatch area. - b. Correct maximum level is to MAX arrow mark. - c. Incorrect level is at or below MIN line. - d. If fluid is low, add only enough Mopar ATF +4 to restore correct level. Do not overfill. - CAUTION: Do not overfill the transmission. Overfilling may cause leakage out the pump vent which can be mistaken for a pump seal leak. Overfilling will also cause fluid aeration and foaming as the excess fluid is picked up and churned by the gear train. This will significantly reduce fluid life.
2003 | Dodge or Ram Truck | Dakota 2WD | V8-5.9L VIN Z LDC | Automatic Transmission/Transaxle ¦Service and Repair, Procedures: Standard Service Procedures, Fluid Level and Condition Check, All RH/RE 30/32/42/44/46/47/48 3 and 4 speed | Low fluid level can cause a variety of conditions because it allows the pump to take in air along with the fluid. As in any hydraulic system, air bubbles make the fluid spongy, therefore, pressures will be low and build up slowly. - Improper filling can also raise the fluid level too high. When the transmssion has too much fluid, the geartrain churns up foam and cause the same conditions which occur with a low fluid level. - In either case, air bubbles can cause overheating and/or fluid oxidation, and varnishing. This can interfere with normal valve, clutch, and accumulator operation. Foaming can also result in fluid escaping from the transmission vent where it may be mistaken for a leak. - Along with fluid level, it is important to check the condition of the fluid. When the fluid smells burned, and is contaminated with metal or friction material particles, a complete transmission recondition is needed. Be sure to examine the fluid on the dipstick closely. If there is any doubt about its condition, drain out a sample for a double check. - After the fluid has been checked, seat the dipstick fully to seal out water and dirt. - The transmission has a dipstick to check oil level. It is located on the right side of the engine. Be sure to wipe all dirt from dipstick handle before removing. - Fluid level is checked with the engine running at curb idle speed, the transmission in NEUTRAL and the transmission fluid at normal operating temperature. The engine should be running at idle speed for at least one minute, with the vehicle on level ground. - Transmission fluid level should be checked monthly under normal operation. If the vehicle is used for trailer towing or similar heavy load hauling, check fluid level and condition weekly. Fluid level is checked with the engine running at curb idle speed, the transmission in NEUTRAL and the transmission fluid at normal operating temperature. FLUID LEVEL CHECK PROCEDURE 1. Transmission fluid must be at normal operating temperature for accurate fluid level check. Drive vehicle if necessary to bring fluid temperature up to normal hot operating temperature of 82 °C (180 °F). 2. Position vehicle on level surface. 3. Start and run engine at curb idle speed. 4. Apply parking brakes. 5. Shift transmission momentarily into all gear ranges. Then shift transmission back to Neutral. 6. Clean top of filler tube and dipstick to keep dirt from entering tube. Fig. 72 7. Remove dipstick (Fig. 72) and check fluid level as follows: - a. Correct acceptable level is in crosshatch area. - b. Correct maximum level is to MAX arrow mark. - c. Incorrect level is at or below MIN line. - d. If fluid is low, add only enough Mopar ATF +4 to restore correct level. Do not overfill. - CAUTION: Do not overfill the transmission. Overfilling may cause leakage out the pump vent which can be mistaken for a pump seal leak. Overfilling will also cause fluid aeration and foaming as the excess fluid is picked up and churned by the gear train. This will significantly reduce fluid life.
2003 | Dodge or Ram Truck | Dakota 4WD | V6-3.9L VIN X | Check Valve ¦Service and Repair, Procedures | REMOVAL 1. Remove the wiper arms from the wiper pivots. (Refer to WIPER ARMS - REMOVAL). 2. Open the hood and pull the hood to plenum seal off of the forward flanges of the cowl grille cover and the plenum panel. 3. Remove the cowl plenum cover/grille panel from the top of the cowl plenum. 4. From the underside of the cowl plenum coven grille panel, disconnect the washer hoses from the three barbed nipples of the wye fitting/check valve unit. 5. Remove the wye fitting/check valve unit from the underside of the cowl plenum cover/grille panel. INSTALLATION 1. Position the wye fitting/check valve unit to the underside of the cowl plenum cover/grille panel. 2. From the underside of the cowl plenum cover/ grille panel, reconnect the three washer hoses to the barbed nipples of the wye fitting/check valve unit. 3. Reinstall the washer hoses for the washer nozzles into their locating clips on the underside of the cowl plenum cover/grille panel. 4. Reinstall the cowl plenum cover/grille panel onto the top of the cowl plenum panel. 5. Reinstall the wiper arms onto the wiper pivots. (Refer to WIPER ARMS - INSTALLATION).
2003 | Dodge or Ram Truck | Dakota 4WD | V6-3.9L VIN X | Vacuum Brake Booster ¦Service and Repair, Procedures | REMOVAL 1. Remove master cylinder. 2. Disconnect vacuum lines at booster. 3. Remove clip securing booster push rod to brake pedal. 4. Remove nuts from booster mounting studs. 5. Remove booster, spacer and gaskets from front cowl panel. INSTALLATION 1. Position spacer and gaskets on booster studs. 2. Guide booster studs into cowl panel holes and seat booster on panel. 3. Install and tighten booster attaching nuts to 28 Nm (250 inch lbs.). 4. Install booster push rod on brake pedal and install clip. 5. Install booster check valve if removed and connect vacuum hose to check valve. 6. Install master cylinder. 7. Fill and bleed brake system.
2003 | Dodge or Ram Truck | Dakota 4WD | V6-3.9L VIN X | Torque Converter Check Valve ¦Service and Repair, Procedures | TORQUE CONVERTER DRAINBACK VALVE - The converter drainback check valve is located in the cooler outlet (pressure) line near the radiator tank. The valve prevents fluid drainback when the vehicle is parked for lengthy periods. The valve check ball is spring loaded and has an opening pressure of approximately 2 psi. - The valve is serviced as an assembly; it is not repairable. Do not clean the valve if restricted, or contaminated by sludge, or debris. If the valve fails, or if a transmission malfunction occurs that generates significant amounts of sludge and/or clutch particles and metal shavings, the valve must be replaced. - The valve must be removed whenever the cooler and lines are reverse flushed. The valve can be flow tested when necessary. The procedure is exactly the same as for flow testing a cooler. - If the valve is restricted, installed backwards, or in the wrong line, it will cause an overheating condition and possible transmission failure. - CAUTION: The drainback valve is a one-way flow device. It must be properly oriented in terms of flow direction for the cooler to function properly. The valve must be installed in the pressure line. Otherwise flow will be blocked and would cause an overheating condition and eventual transmission failure.
2003 | Dodge or Ram Truck | Dakota 4WD | V6-3.9L VIN X | Valve ¦Service and Repair, Procedures: Removal and Installation | REMOVAL 1. Remove the cylinder head. 2. Compress valve springs using Valve Spring Compressor Tool MD-998772A and adapter 6716A. 3. Remove valve retaining locks, valve spring retainers, valve stem seals and valve springs. 4. Before removing valves, remove any burrs from valve stem lock grooves to prevent damage to the valve guides. Identify valves to ensure installation in original location. INSTALLATION 1. Clean valves thoroughly. Discard burned, warped and cracked valves. 2. Remove carbon and varnish deposits from inside of valve guides with a reliable guide cleaner. 3. Measure valve stems for wear. If wear exceeds 0.051 mm (0.002 inch), replace the valve. 4. Coat valve stems with lubrication oil and insert them in cylinder head. 5. If valves or seats are reground, check valve stem height. If valve is too long, replace cylinder head. 6. Install new seals on all valve guides. Install valve springs and valve retainers. 7. Compress valve springs with Valve Spring Compressor Tool MD-998772A and adapter 6716A, install locks and release tool. If valves and/or seats are ground, measure the installed height of springs. Make sure the measurement is taken from bottom of spring seat in cylinder head to the bottom surface of spring retainer. If spacers are installed, measure from the top of spacer. If height is greater than 42.86 mm (1-11/16 inches), install a 1.587 mm (1/16 inch) spacer in head counterbore. This should bring spring height back to normal 41.27 to 42.86 mm (1-5/8 to 1-11/16 inch). 8. Install cylinder head.
2003 | Dodge or Ram Truck | Dakota 4WD | V6-3.9L VIN X | Fuel Tank ¦Service and Repair, Procedures: Fuel Tank Removal and Installation | REMOVAL All 4-Door Models, or 2-Door Models Without ORVR System WARNING: THE FUEL SYSTEM IS UNDER A CONSTANT PRESSURE (EVEN WITH ENGINE OFF). BEFORE DRAINING FUEL TANK, FUEL SYSTEM PRESSURE MUST BE RELEASED. The fuel tank cannot be drained through the fill or vent fittings at the top of the fuel tank. Two different procedures may be used to drain fuel tank (using an approved gasoline draining station, or using the DRB scan tool along with an approved gasoline draining station). Draining is done from the disconnected fuel line, at the fuel rail, with either procedure. 1. Remove fuel tank filler tube cap. 2. Perform Fuel System Pressure Release procedure. 3. Disconnect negative battery cable at battery. 4. Disconnect quick-connect fuel line at fuel rail. Refer to Quick-Connect Fittings for procedures. 5. The hose from the gasoline draining station must be adapted into the 5/16 inch quick-connect fitting on disconnected fuel line. One way to accomplish this is to obtain a 5/16 inch test fitting such as from Snap-On (R) Fuel Injection Adapter Set # FIDA44. Snap the fitting into the disconnected fuel line and attach hose from gasoline draining station. 6. Operate the gasoline draining station to drain fuel tank. As an alternative procedure, the electric fuel pump may be activated. Refer to DRB scan tool for fuel pump activation procedures. Activate electric fuel pump, or gasoline draining station, and drain tank until empty. If electric fuel pump is not operating, the gasoline draining station must be used. 7. Raise vehicle and remove splash shield in front of left/rear wheelhouse. Fig. 23 Fuel Tank And Hoses (Without ORVR System) Fig. 22 Fuel Fill And Vent Tubes (Without ORVR System) 8. Remove hose clamps and disconnect rubber fill and vent hoses (Fig. 23) at fill and vent tubes (Fig. 22). Do not disconnect these hoses at fuel tank end. 9. If equipped with a 2-piece driveshaft, the crossmember located below the fuel tank must be removed. - a. Remove bolts/nuts securing driveshaft center bearing carrier bracket to crossmember. - b. Raise and support driveshaft and carrier bracket assembly using a length of rope. - c. Center punch all rivets. - d. Drill out rivets with a 3/8" drill bit. Do not use a larger bit, as holes in crossmember and vehicle frame may become too large. - e. Remove crossmember from vehicle. - f. Remove remaining rivet material from crossmember and vehicle frame. 10. If equipped, remove fuel tank skid plate. 11. Place and secure a transmission jack under center of fuel tank and apply slight pressure. Fig. 24 Fuel Tank Mounting 12. Remove two tank mounting nuts from mounting straps (Fig. 24). Position tank mounting straps to side of vehicle and lower tank just enough to allow access to connections at top of tank. Fig. 25 Fuel Tank Top (Except ORVR) 13. Clean quick-connect fitting (Fig. 25) of any dirt/contaminants before removal. 14. Disconnect fuel supply line (Fig. 25) from fuel filter/fuel pressure regulator fitting at top of tank. Refer to Quick-Connect Fittings for procedures. 15. Disconnect fuel vapor line(s) from fuel tank check valve(s) at top of tank. 16. Disconnect electrical connector (Fig. 25) at pump module at top of tank. 17. Lower tank from vehicle. On certain models, the tank must first be moved rearward, and then down, for removal. 18. Remove tank from hydraulic jack. 19. If fuel pump module requires service, refer to Fuel Pump Module Removal/Installation. 20. If fill and vent hoses are to be removed from tank, note their position on fuel tank fittings before removal. 2-Door Models With ORVR System WARNING: THE FUEL SYSTEM IS UNDER A CONSTANT PRESSURE (EVEN WITH ENGINE OFF). BEFORE DRAINING FUEL TANK, FUEL SYSTEM PRESSURE MUST BE RELEASED. 1. Remove fuel tank filler tube cap. 2. Perform Fuel System Pressure Release procedure. 3. Disconnect negative battery cable at battery. 4. Drain fuel tank by using an approved gasoline draining station. Draining is done through the fuel fill tube. As an alternative procedure, the electric fuel pump may be activated. Refer to DRB Scan Tool for fuel pump activation procedures. Activate electric fuel pump, or gasoline draining station, and drain tank until empty. If electric fuel pump is not operating, the gasoline draining station must be used. 5. Raise vehicle and remove splash shield in front of left/rear wheelhouse. Fig. 26 Fuel Tank Top (With ORVR System) 6. Remove hose clamp and disconnect fill hose at tank fill fitting (Fig. 26). 7. Disconnect vent line (Fig. 26) at fuel fill tube. 8. If equipped with a 2-piece driveshaft, the crossmember located below the fuel tank must be removed. - a. Remove bolts/nuts securing driveshaft center bearing carrier bracket to crossmember. - b. Raise and support driveshaft and carrier bracket assembly using a length of rope. - c. Center punch all rivets. - d. Drill out rivets with a 3/8 inch drill bit. Do not use a larger bit, as holes in crossmember and vehicle frame may become too large. - e. Remove crossmember from vehicle. - f. Remove remaining rivet material from cross-member and vehicle frame. 9. If equipped, remove fuel tank skid plate. 10. Place and secure a transmission jack under center of fuel tank and apply slight pressure. 11. Remove two tank mounting nuts from mounting straps (Fig. 24). Position tank mounting straps to side of vehicle and lower tank just enough to allow access to connections at top of tank. 12. Clean quick-connect fitting (Fig. 26) of any dirt/contaminants before removal. 13. Disconnect fuel supply line (Fig. 26) from fuel filter/fuel pressure regulator fitting at top of tank. Refer to Quick-Connect Fittings for procedures. 14. Disconnect electrical connector at pump module at top of tank. 15. Lower tank from vehicle. On certain models, the tank must first be moved rearward, and then down, for removal. 16. Remove tank from hydraulic jack. 17. If fuel pump module requires service, refer to Fuel Pump Module Removal/Installation. INSTALLATION All 4-Door Models, or 2-Door Models Without ORVR System 1. If fuel pump module is being installed, refer to Fuel Pump Module Removal/Installation. 2. Install fill and vent hoses to tank fittings. 3. Place and secure fuel tank to transmission jack. 4. Raise tank up enough to connect fuel line, electrical connector and vapor hoses to top of fuel tank. Refer to Quick-Connect Fittings for fuel line procedures. 5. Continue raising tank into position and install mounting straps and nuts. Tighten nuts to 27 54 N.m (20 40 ft.lbs.) torque. Do not over tighten mounting strap nuts. 6. Remove transmission jack. 7. If equipped, install fuel tank skid plate. 8. If equipped with a 2-piece driveshaft: - a. Obtain new bolts and nuts to secure cross-member to frame. Use the same OEM bolts/nuts that are used to secure the upper fuel tank cross- member to the vehicle frame. - b. Position crossmember to vehicle frame. Install bolts and tighten to 54 N.m (40 ft.lbs.) torque. - c. Position driveshaft and carrier bracket assembly to crossmember. - d. Install bolts and tighten to 54 N.m (40 ft.lbs.) torque. 9. Install fill and vent hoses to fill and vent tubes. 10. Install splash shield in front of left/rear wheelhouse. 11. Connect negative cable to battery. 12. Refill fuel tank and install fill cap. 13. Inspect all hoses and lines for leaks. 2-Door Models With ORVR System 1. If fuel pump module is being installed, refer to Fuel Pump Module Removal/Installation. 2. Place and secure fuel tank to transmission jack. 3. Raise tank up enough to connect fuel supply line, electrical connector and ORVR vapor line to top of fuel tank. Refer to Quick-Connect Fittings for fuel line procedures. 4. Connect small vent line to fuel fill tube. 5. Connect fuel fill hose to tank. 6. Continue raising tank into position and install mounting straps and nuts. Tighten nuts to 27 54 N.m (20 40 ft.lbs.) torque. Do not over tighten mounting strap nuts. 7. Remove transmission jack. 8. If equipped, install fuel tank skid plate. 9. If equipped with a 2-piece driveshaft: - a. Obtain new bolts and nuts to secure cross-member to frame. Use the same OEM bolts/nuts that are used to secure the upper fuel tank cross-member to the vehicle frame. - b. Position crossmember to vehicle frame. Install bolts and tighten to 54 N.m (40 ft.lbs.) torque. - c. Position driveshaft and carrier bracket assembly to crossmember. - d. Install bolts and tighten to 54 N.m (40 ft.lbs.) torque. 10. Install splash shield in front of left/rear wheelhouse. 11. Connect negative cable to battery. 12. Refill fuel tank and install fill cap. 13. Inspect all hoses and lines for leaks.
2003 | Dodge or Ram Truck | Dakota 4WD | V6-3.9L VIN X | Fluid Pan ¦Service and Repair, Procedures: All RH/RE 30/32/42/44/46/47/48 3 and 4 speed, Fluid Level and Condition Check | Low fluid level can cause a variety of conditions because it allows the pump to take in air along with the fluid. As in any hydraulic system, air bubbles make the fluid spongy, therefore, pressures will be low and build up slowly. - Improper filling can also raise the fluid level too high. When the transmssion has too much fluid, the geartrain churns up foam and cause the same conditions which occur with a low fluid level. - In either case, air bubbles can cause overheating and/or fluid oxidation, and varnishing. This can interfere with normal valve, clutch, and accumulator operation. Foaming can also result in fluid escaping from the transmission vent where it may be mistaken for a leak. - Along with fluid level, it is important to check the condition of the fluid. When the fluid smells burned, and is contaminated with metal or friction material particles, a complete transmission recondition is needed. Be sure to examine the fluid on the dipstick closely. If there is any doubt about its condition, drain out a sample for a double check. - After the fluid has been checked, seat the dipstick fully to seal out water and dirt. - The transmission has a dipstick to check oil level. It is located on the right side of the engine. Be sure to wipe all dirt from dipstick handle before removing. - Fluid level is checked with the engine running at curb idle speed, the transmission in NEUTRAL and the transmission fluid at normal operating temperature. The engine should be running at idle speed for at least one minute, with the vehicle on level ground. - Transmission fluid level should be checked monthly under normal operation. If the vehicle is used for trailer towing or similar heavy load hauling, check fluid level and condition weekly. Fluid level is checked with the engine running at curb idle speed, the transmission in NEUTRAL and the transmission fluid at normal operating temperature. FLUID LEVEL CHECK PROCEDURE 1. Transmission fluid must be at normal operating temperature for accurate fluid level check. Drive vehicle if necessary to bring fluid temperature up to normal hot operating temperature of 82 °C (180 °F). 2. Position vehicle on level surface. 3. Start and run engine at curb idle speed. 4. Apply parking brakes. 5. Shift transmission momentarily into all gear ranges. Then shift transmission back to Neutral. 6. Clean top of filler tube and dipstick to keep dirt from entering tube. Fig. 72 7. Remove dipstick (Fig. 72) and check fluid level as follows: - a. Correct acceptable level is in crosshatch area. - b. Correct maximum level is to MAX arrow mark. - c. Incorrect level is at or below MIN line. - d. If fluid is low, add only enough Mopar ATF +4 to restore correct level. Do not overfill. - CAUTION: Do not overfill the transmission. Overfilling may cause leakage out the pump vent which can be mistaken for a pump seal leak. Overfilling will also cause fluid aeration and foaming as the excess fluid is picked up and churned by the gear train. This will significantly reduce fluid life.
2003 | Dodge or Ram Truck | Dakota 4WD | V6-3.9L VIN X | Fluid - A/T ¦Service and Repair, Procedures: All RH/RE 30/32/42/44/46/47/48 3 and 4 speed, Fluid Level and Condition Check | Low fluid level can cause a variety of conditions because it allows the pump to take in air along with the fluid. As in any hydraulic system, air bubbles make the fluid spongy, therefore, pressures will be low and build up slowly. - Improper filling can also raise the fluid level too high. When the transmssion has too much fluid, the geartrain churns up foam and cause the same conditions which occur with a low fluid level. - In either case, air bubbles can cause overheating and/or fluid oxidation, and varnishing. This can interfere with normal valve, clutch, and accumulator operation. Foaming can also result in fluid escaping from the transmission vent where it may be mistaken for a leak. - Along with fluid level, it is important to check the condition of the fluid. When the fluid smells burned, and is contaminated with metal or friction material particles, a complete transmission recondition is needed. Be sure to examine the fluid on the dipstick closely. If there is any doubt about its condition, drain out a sample for a double check. - After the fluid has been checked, seat the dipstick fully to seal out water and dirt. - The transmission has a dipstick to check oil level. It is located on the right side of the engine. Be sure to wipe all dirt from dipstick handle before removing. - Fluid level is checked with the engine running at curb idle speed, the transmission in NEUTRAL and the transmission fluid at normal operating temperature. The engine should be running at idle speed for at least one minute, with the vehicle on level ground. - Transmission fluid level should be checked monthly under normal operation. If the vehicle is used for trailer towing or similar heavy load hauling, check fluid level and condition weekly. Fluid level is checked with the engine running at curb idle speed, the transmission in NEUTRAL and the transmission fluid at normal operating temperature. FLUID LEVEL CHECK PROCEDURE 1. Transmission fluid must be at normal operating temperature for accurate fluid level check. Drive vehicle if necessary to bring fluid temperature up to normal hot operating temperature of 82 °C (180 °F). 2. Position vehicle on level surface. 3. Start and run engine at curb idle speed. 4. Apply parking brakes. 5. Shift transmission momentarily into all gear ranges. Then shift transmission back to Neutral. 6. Clean top of filler tube and dipstick to keep dirt from entering tube. Fig. 72 7. Remove dipstick (Fig. 72) and check fluid level as follows: - a. Correct acceptable level is in crosshatch area. - b. Correct maximum level is to MAX arrow mark. - c. Incorrect level is at or below MIN line. - d. If fluid is low, add only enough Mopar ATF +4 to restore correct level. Do not overfill. - CAUTION: Do not overfill the transmission. Overfilling may cause leakage out the pump vent which can be mistaken for a pump seal leak. Overfilling will also cause fluid aeration and foaming as the excess fluid is picked up and churned by the gear train. This will significantly reduce fluid life.
2003 | Dodge or Ram Truck | Dakota 4WD | V6-3.9L VIN X | Fluid Filter - A/T ¦Service and Repair, Procedures: All RH/RE 30/32/42/44/46/47/48 3 and 4 speed, Fluid Level and Condition Check | Low fluid level can cause a variety of conditions because it allows the pump to take in air along with the fluid. As in any hydraulic system, air bubbles make the fluid spongy, therefore, pressures will be low and build up slowly. - Improper filling can also raise the fluid level too high. When the transmssion has too much fluid, the geartrain churns up foam and cause the same conditions which occur with a low fluid level. - In either case, air bubbles can cause overheating and/or fluid oxidation, and varnishing. This can interfere with normal valve, clutch, and accumulator operation. Foaming can also result in fluid escaping from the transmission vent where it may be mistaken for a leak. - Along with fluid level, it is important to check the condition of the fluid. When the fluid smells burned, and is contaminated with metal or friction material particles, a complete transmission recondition is needed. Be sure to examine the fluid on the dipstick closely. If there is any doubt about its condition, drain out a sample for a double check. - After the fluid has been checked, seat the dipstick fully to seal out water and dirt. - The transmission has a dipstick to check oil level. It is located on the right side of the engine. Be sure to wipe all dirt from dipstick handle before removing. - Fluid level is checked with the engine running at curb idle speed, the transmission in NEUTRAL and the transmission fluid at normal operating temperature. The engine should be running at idle speed for at least one minute, with the vehicle on level ground. - Transmission fluid level should be checked monthly under normal operation. If the vehicle is used for trailer towing or similar heavy load hauling, check fluid level and condition weekly. Fluid level is checked with the engine running at curb idle speed, the transmission in NEUTRAL and the transmission fluid at normal operating temperature. FLUID LEVEL CHECK PROCEDURE 1. Transmission fluid must be at normal operating temperature for accurate fluid level check. Drive vehicle if necessary to bring fluid temperature up to normal hot operating temperature of 82 °C (180 °F). 2. Position vehicle on level surface. 3. Start and run engine at curb idle speed. 4. Apply parking brakes. 5. Shift transmission momentarily into all gear ranges. Then shift transmission back to Neutral. 6. Clean top of filler tube and dipstick to keep dirt from entering tube. Fig. 72 7. Remove dipstick (Fig. 72) and check fluid level as follows: - a. Correct acceptable level is in crosshatch area. - b. Correct maximum level is to MAX arrow mark. - c. Incorrect level is at or below MIN line. - d. If fluid is low, add only enough Mopar ATF +4 to restore correct level. Do not overfill. - CAUTION: Do not overfill the transmission. Overfilling may cause leakage out the pump vent which can be mistaken for a pump seal leak. Overfilling will also cause fluid aeration and foaming as the excess fluid is picked up and churned by the gear train. This will significantly reduce fluid life.
2003 | Dodge or Ram Truck | Dakota 4WD | V6-3.9L VIN X | Automatic Transmission/Transaxle ¦Service and Repair, Procedures: Standard Service Procedures, Fluid Level and Condition Check, All RH/RE 30/32/42/44/46/47/48 3 and 4 speed | Low fluid level can cause a variety of conditions because it allows the pump to take in air along with the fluid. As in any hydraulic system, air bubbles make the fluid spongy, therefore, pressures will be low and build up slowly. - Improper filling can also raise the fluid level too high. When the transmssion has too much fluid, the geartrain churns up foam and cause the same conditions which occur with a low fluid level. - In either case, air bubbles can cause overheating and/or fluid oxidation, and varnishing. This can interfere with normal valve, clutch, and accumulator operation. Foaming can also result in fluid escaping from the transmission vent where it may be mistaken for a leak. - Along with fluid level, it is important to check the condition of the fluid. When the fluid smells burned, and is contaminated with metal or friction material particles, a complete transmission recondition is needed. Be sure to examine the fluid on the dipstick closely. If there is any doubt about its condition, drain out a sample for a double check. - After the fluid has been checked, seat the dipstick fully to seal out water and dirt. - The transmission has a dipstick to check oil level. It is located on the right side of the engine. Be sure to wipe all dirt from dipstick handle before removing. - Fluid level is checked with the engine running at curb idle speed, the transmission in NEUTRAL and the transmission fluid at normal operating temperature. The engine should be running at idle speed for at least one minute, with the vehicle on level ground. - Transmission fluid level should be checked monthly under normal operation. If the vehicle is used for trailer towing or similar heavy load hauling, check fluid level and condition weekly. Fluid level is checked with the engine running at curb idle speed, the transmission in NEUTRAL and the transmission fluid at normal operating temperature. FLUID LEVEL CHECK PROCEDURE 1. Transmission fluid must be at normal operating temperature for accurate fluid level check. Drive vehicle if necessary to bring fluid temperature up to normal hot operating temperature of 82 °C (180 °F). 2. Position vehicle on level surface. 3. Start and run engine at curb idle speed. 4. Apply parking brakes. 5. Shift transmission momentarily into all gear ranges. Then shift transmission back to Neutral. 6. Clean top of filler tube and dipstick to keep dirt from entering tube. Fig. 72 7. Remove dipstick (Fig. 72) and check fluid level as follows: - a. Correct acceptable level is in crosshatch area. - b. Correct maximum level is to MAX arrow mark. - c. Incorrect level is at or below MIN line. - d. If fluid is low, add only enough Mopar ATF +4 to restore correct level. Do not overfill. - CAUTION: Do not overfill the transmission. Overfilling may cause leakage out the pump vent which can be mistaken for a pump seal leak. Overfilling will also cause fluid aeration and foaming as the excess fluid is picked up and churned by the gear train. This will significantly reduce fluid life.
2003 | Dodge or Ram Truck | Dakota 4WD | V8-4.7L VIN N | Check Valve ¦Service and Repair, Procedures | REMOVAL 1. Remove the wiper arms from the wiper pivots. (Refer to WIPER ARMS - REMOVAL). 2. Open the hood and pull the hood to plenum seal off of the forward flanges of the cowl grille cover and the plenum panel. 3. Remove the cowl plenum cover/grille panel from the top of the cowl plenum. 4. From the underside of the cowl plenum coven grille panel, disconnect the washer hoses from the three barbed nipples of the wye fitting/check valve unit. 5. Remove the wye fitting/check valve unit from the underside of the cowl plenum cover/grille panel. INSTALLATION 1. Position the wye fitting/check valve unit to the underside of the cowl plenum cover/grille panel. 2. From the underside of the cowl plenum cover/ grille panel, reconnect the three washer hoses to the barbed nipples of the wye fitting/check valve unit. 3. Reinstall the washer hoses for the washer nozzles into their locating clips on the underside of the cowl plenum cover/grille panel. 4. Reinstall the cowl plenum cover/grille panel onto the top of the cowl plenum panel. 5. Reinstall the wiper arms onto the wiper pivots. (Refer to WIPER ARMS - INSTALLATION).
2003 | Dodge or Ram Truck | Dakota 4WD | V8-4.7L VIN N | Vacuum Brake Booster ¦Service and Repair, Procedures | REMOVAL 1. Remove master cylinder. 2. Disconnect vacuum lines at booster. 3. Remove clip securing booster push rod to brake pedal. 4. Remove nuts from booster mounting studs. 5. Remove booster, spacer and gaskets from front cowl panel. INSTALLATION 1. Position spacer and gaskets on booster studs. 2. Guide booster studs into cowl panel holes and seat booster on panel. 3. Install and tighten booster attaching nuts to 28 Nm (250 inch lbs.). 4. Install booster push rod on brake pedal and install clip. 5. Install booster check valve if removed and connect vacuum hose to check valve. 6. Install master cylinder. 7. Fill and bleed brake system.
2003 | Dodge or Ram Truck | Dakota 4WD | V8-4.7L VIN N | Torque Converter Check Valve ¦Service and Repair, Procedures | TORQUE CONVERTER DRAINBACK VALVE - The converter drainback check valve is located in the cooler outlet (pressure) line near the radiator tank. The valve prevents fluid drainback when the vehicle is parked for lengthy periods. The valve check ball is spring loaded and has an opening pressure of approximately 2 psi. - The valve is serviced as an assembly; it is not repairable. Do not clean the valve if restricted, or contaminated by sludge, or debris. If the valve fails, or if a transmission malfunction occurs that generates significant amounts of sludge and/or clutch particles and metal shavings, the valve must be replaced. - The valve must be removed whenever the cooler and lines are reverse flushed. The valve can be flow tested when necessary. The procedure is exactly the same as for flow testing a cooler. - If the valve is restricted, installed backwards, or in the wrong line, it will cause an overheating condition and possible transmission failure. - CAUTION: The drainback valve is a one-way flow device. It must be properly oriented in terms of flow direction for the cooler to function properly. The valve must be installed in the pressure line. Otherwise flow will be blocked and would cause an overheating condition and eventual transmission failure.
2003 | Dodge or Ram Truck | Dakota 4WD | V8-4.7L VIN N | Fuel Tank ¦Service and Repair, Procedures: Fuel Tank Removal and Installation | REMOVAL All 4-Door Models, or 2-Door Models Without ORVR System WARNING: THE FUEL SYSTEM IS UNDER A CONSTANT PRESSURE (EVEN WITH ENGINE OFF). BEFORE DRAINING FUEL TANK, FUEL SYSTEM PRESSURE MUST BE RELEASED. The fuel tank cannot be drained through the fill or vent fittings at the top of the fuel tank. Two different procedures may be used to drain fuel tank (using an approved gasoline draining station, or using the DRB scan tool along with an approved gasoline draining station). Draining is done from the disconnected fuel line, at the fuel rail, with either procedure. 1. Remove fuel tank filler tube cap. 2. Perform Fuel System Pressure Release procedure. 3. Disconnect negative battery cable at battery. 4. Disconnect quick-connect fuel line at fuel rail. Refer to Quick-Connect Fittings for procedures. 5. The hose from the gasoline draining station must be adapted into the 5/16 inch quick-connect fitting on disconnected fuel line. One way to accomplish this is to obtain a 5/16 inch test fitting such as from Snap-On (R) Fuel Injection Adapter Set # FIDA44. Snap the fitting into the disconnected fuel line and attach hose from gasoline draining station. 6. Operate the gasoline draining station to drain fuel tank. As an alternative procedure, the electric fuel pump may be activated. Refer to DRB scan tool for fuel pump activation procedures. Activate electric fuel pump, or gasoline draining station, and drain tank until empty. If electric fuel pump is not operating, the gasoline draining station must be used. 7. Raise vehicle and remove splash shield in front of left/rear wheelhouse. Fig. 23 Fuel Tank And Hoses (Without ORVR System) Fig. 22 Fuel Fill And Vent Tubes (Without ORVR System) 8. Remove hose clamps and disconnect rubber fill and vent hoses (Fig. 23) at fill and vent tubes (Fig. 22). Do not disconnect these hoses at fuel tank end. 9. If equipped with a 2-piece driveshaft, the crossmember located below the fuel tank must be removed. - a. Remove bolts/nuts securing driveshaft center bearing carrier bracket to crossmember. - b. Raise and support driveshaft and carrier bracket assembly using a length of rope. - c. Center punch all rivets. - d. Drill out rivets with a 3/8" drill bit. Do not use a larger bit, as holes in crossmember and vehicle frame may become too large. - e. Remove crossmember from vehicle. - f. Remove remaining rivet material from crossmember and vehicle frame. 10. If equipped, remove fuel tank skid plate. 11. Place and secure a transmission jack under center of fuel tank and apply slight pressure. Fig. 24 Fuel Tank Mounting 12. Remove two tank mounting nuts from mounting straps (Fig. 24). Position tank mounting straps to side of vehicle and lower tank just enough to allow access to connections at top of tank. Fig. 25 Fuel Tank Top (Except ORVR) 13. Clean quick-connect fitting (Fig. 25) of any dirt/contaminants before removal. 14. Disconnect fuel supply line (Fig. 25) from fuel filter/fuel pressure regulator fitting at top of tank. Refer to Quick-Connect Fittings for procedures. 15. Disconnect fuel vapor line(s) from fuel tank check valve(s) at top of tank. 16. Disconnect electrical connector (Fig. 25) at pump module at top of tank. 17. Lower tank from vehicle. On certain models, the tank must first be moved rearward, and then down, for removal. 18. Remove tank from hydraulic jack. 19. If fuel pump module requires service, refer to Fuel Pump Module Removal/Installation. 20. If fill and vent hoses are to be removed from tank, note their position on fuel tank fittings before removal. 2-Door Models With ORVR System WARNING: THE FUEL SYSTEM IS UNDER A CONSTANT PRESSURE (EVEN WITH ENGINE OFF). BEFORE DRAINING FUEL TANK, FUEL SYSTEM PRESSURE MUST BE RELEASED. 1. Remove fuel tank filler tube cap. 2. Perform Fuel System Pressure Release procedure. 3. Disconnect negative battery cable at battery. 4. Drain fuel tank by using an approved gasoline draining station. Draining is done through the fuel fill tube. As an alternative procedure, the electric fuel pump may be activated. Refer to DRB Scan Tool for fuel pump activation procedures. Activate electric fuel pump, or gasoline draining station, and drain tank until empty. If electric fuel pump is not operating, the gasoline draining station must be used. 5. Raise vehicle and remove splash shield in front of left/rear wheelhouse. Fig. 26 Fuel Tank Top (With ORVR System) 6. Remove hose clamp and disconnect fill hose at tank fill fitting (Fig. 26). 7. Disconnect vent line (Fig. 26) at fuel fill tube. 8. If equipped with a 2-piece driveshaft, the crossmember located below the fuel tank must be removed. - a. Remove bolts/nuts securing driveshaft center bearing carrier bracket to crossmember. - b. Raise and support driveshaft and carrier bracket assembly using a length of rope. - c. Center punch all rivets. - d. Drill out rivets with a 3/8 inch drill bit. Do not use a larger bit, as holes in crossmember and vehicle frame may become too large. - e. Remove crossmember from vehicle. - f. Remove remaining rivet material from cross-member and vehicle frame. 9. If equipped, remove fuel tank skid plate. 10. Place and secure a transmission jack under center of fuel tank and apply slight pressure. 11. Remove two tank mounting nuts from mounting straps (Fig. 24). Position tank mounting straps to side of vehicle and lower tank just enough to allow access to connections at top of tank. 12. Clean quick-connect fitting (Fig. 26) of any dirt/contaminants before removal. 13. Disconnect fuel supply line (Fig. 26) from fuel filter/fuel pressure regulator fitting at top of tank. Refer to Quick-Connect Fittings for procedures. 14. Disconnect electrical connector at pump module at top of tank. 15. Lower tank from vehicle. On certain models, the tank must first be moved rearward, and then down, for removal. 16. Remove tank from hydraulic jack. 17. If fuel pump module requires service, refer to Fuel Pump Module Removal/Installation. INSTALLATION All 4-Door Models, or 2-Door Models Without ORVR System 1. If fuel pump module is being installed, refer to Fuel Pump Module Removal/Installation. 2. Install fill and vent hoses to tank fittings. 3. Place and secure fuel tank to transmission jack. 4. Raise tank up enough to connect fuel line, electrical connector and vapor hoses to top of fuel tank. Refer to Quick-Connect Fittings for fuel line procedures. 5. Continue raising tank into position and install mounting straps and nuts. Tighten nuts to 27 54 N.m (20 40 ft.lbs.) torque. Do not over tighten mounting strap nuts. 6. Remove transmission jack. 7. If equipped, install fuel tank skid plate. 8. If equipped with a 2-piece driveshaft: - a. Obtain new bolts and nuts to secure cross-member to frame. Use the same OEM bolts/nuts that are used to secure the upper fuel tank cross- member to the vehicle frame. - b. Position crossmember to vehicle frame. Install bolts and tighten to 54 N.m (40 ft.lbs.) torque. - c. Position driveshaft and carrier bracket assembly to crossmember. - d. Install bolts and tighten to 54 N.m (40 ft.lbs.) torque. 9. Install fill and vent hoses to fill and vent tubes. 10. Install splash shield in front of left/rear wheelhouse. 11. Connect negative cable to battery. 12. Refill fuel tank and install fill cap. 13. Inspect all hoses and lines for leaks. 2-Door Models With ORVR System 1. If fuel pump module is being installed, refer to Fuel Pump Module Removal/Installation. 2. Place and secure fuel tank to transmission jack. 3. Raise tank up enough to connect fuel supply line, electrical connector and ORVR vapor line to top of fuel tank. Refer to Quick-Connect Fittings for fuel line procedures. 4. Connect small vent line to fuel fill tube. 5. Connect fuel fill hose to tank. 6. Continue raising tank into position and install mounting straps and nuts. Tighten nuts to 27 54 N.m (20 40 ft.lbs.) torque. Do not over tighten mounting strap nuts. 7. Remove transmission jack. 8. If equipped, install fuel tank skid plate. 9. If equipped with a 2-piece driveshaft: - a. Obtain new bolts and nuts to secure cross-member to frame. Use the same OEM bolts/nuts that are used to secure the upper fuel tank cross-member to the vehicle frame. - b. Position crossmember to vehicle frame. Install bolts and tighten to 54 N.m (40 ft.lbs.) torque. - c. Position driveshaft and carrier bracket assembly to crossmember. - d. Install bolts and tighten to 54 N.m (40 ft.lbs.) torque. 10. Install splash shield in front of left/rear wheelhouse. 11. Connect negative cable to battery. 12. Refill fuel tank and install fill cap. 13. Inspect all hoses and lines for leaks.
2003 | Dodge or Ram Truck | Dakota 4WD | V8-4.7L VIN N | Clutch ¦Service and Repair, Procedures: 45RFE 4 Speed/545RFE 5 Speed, Input Clutch | 545RFE - AUTOMATIC TRANSMISSION INPUT CLUTCH / DISASSEMBLY 1. Remove the reverse reaction plate selective snap-ring from the input clutch retainer (Fig. 78). 2. Remove the reverse reaction plate from the input clutch retainer. 3. Remove the reverse hub and reverse clutch pack from the input clutch retainer. 4. Remove the number 4 bearing from the overdrive hub. 5. Remove the overdrive hub from the input clutch retainer (Fig. 78). 6. Remove the number 3 bearing from the underdrive hub. 7. Remove the OD/reverse reaction plate snap-ring from the input clutch retainer. 8. Remove the underdrive hub, overdrive clutch, and overdrive reaction plate from the input clutch retainer (Fig. 78). NOTE: The overdrive friction discs and steel discs are thicker than the matching components in the underdrive and reverse clutches. 9. Remove the number 2 bearing from the input clutch hub. 10. Remove the overdrive clutch wave snap-ring from the input clutch retainer. 11. Remove the MOD reaction plate tapered snap-ring from the input clutch retainer. 12. Remove the MOD reaction plate from the input clutch retainer. 13. Remove the MOD reaction plate flat snap-ring from the input clutch retainer (Fig. 78). 14. Remove the underdrive clutch pack from the input clutch retainer (Fig. 80). 15. Using Spring Compressor 8251, compress the MOD balance piston and remove the snap-ring from the input clutch hub (Fig. 79). 16. Remove the MOD balance piston and piston return spring from the input clutch retainer (Fig. 80). 17. Remove the underdrive piston from the input clutch retainer (Fig. 80). NOTE: Both the MOD balance piston and the underdrive piston have seals molded onto them. If the seal is damaged, do not attempt to install a new seal onto the piston. The piston/seal must be replaced as an assembly. 18. Remove the input clutch retainer tapered snap-ring. 19. Separate input clutch retainer from input clutch hub. 20. Separate OD/reverse piston from input clutch hub retainer (Fig. 80). 21. Remove all seals and O-rings from the input shaft and input hub. The O-rings on the input hub are color coded. Be sure to make note of which O-ring belongs in which location. ASSEMBLY 1. Install all new seals and O-rings onto the input shaft and input hub. The O-rings on the input hub are color coded. Be sure to install the correct O-ring in the correct location. 2. Check the transmission lubrication check valve located in the input shaft using shop air. The valve should only allow air flow in one direction. If the valve allows no air flow, or air flow in both directions, the valve will need to be replaced. 3. Lubricate all seals with Mopar ATF +4, Automatic Transmission Fluid, prior to installation. 4. Assemble the OD/reverse piston onto the input clutch hub (Fig. 81). 5. Assemble the input clutch retainer onto the input clutch hub. 6. Install the input clutch retainer tapered snap-ring with tapered side up onto the input clutch hub. 7. Install Piston Guides 8504 into the input clutch retainer (Fig. 82) and onto the input clutch hub to guide the inner and outer underdrive piston seals into position. 8. Install the underdrive piston into the input clutch retainer and over the input clutch hub (Fig. 81). 9. Install the MOD balance piston return spring pack into the input clutch retainer. 10. Install Piston Guide 8252 into the input clutch retainer (Fig. 83) to guide the MOD balance piston seal into position inside the underdrive piston. 11. Install the UD/01) balance piston into the input clutch retainer and the underdrive piston. 12. Using Spring Compressor 8251, compress the UD/01) return spring pack and secure the piston in place with the snap-ring (Fig. 84). 13. Install the underdrive clutch pack into the input clutch retainer (Fig. 81). 14. Install the MOD reaction plate lower flat snap-ring (Fig. 85). The correct snap-ring can be identified by the two tabbed ears. 15. Install the MOD reaction plate into the input clutch retainer. The reaction plate is to be installed with the big step down. 16. Install the MOD reaction plate upper tapered snap-ring with tapered side up. 17. Install the input clutch assembly into Input Clutch Pressure Fixture 8260 (Fig. 86). Mount a dial indicator to the assembly, push down on the clutch discs and zero the indicator against the underdrive clutch discs (Fig. 87). Apply 20 psi of air pressure to the underdrive clutch and record the dial indicator reading. Measure and record UD clutch pack measurement in four (4) places, 90° apart. Take average of four measurements and compare with UD clutch pack clearance specification. The correct clutch clearance is 0.84 1.54 mm (0.033 0.061 inch). The reaction plate is not selective. If the clutch clearance is not within specification, replace the reaction plate along with all the friction and steel discs. 18. Install the overdrive clutch pack into the input clutch retainer (Fig. 85). The overdrive steel separator plates can be identified by the lack of the half-moon cuts in the locating tabs. 19. Install the overdrive clutch wavy snap-ring with the two tabbed ears into the input clutch retainer. 20. Install the OD/reverse reaction plate into the input clutch retainer. The reaction plate is non-directional (Fig. 85). 21. Install the OD/reverse reaction plate flat snap-ring into the input clutch retainer. 22. Mount a dial indicator to the assembly and zero the indicator against the OD/reverse reaction plate (Fig. 88). Apply 20 psi of air pressure to the overdrive clutch and record the dial indicator reading. Measure and record OD clutch pack measurement in four (4) places, 90° apart. Take average of four measurements and compare with OD clutch pack clearance specification. Verify that the clutch clearance is 1.103 1.856 mm (0.043 0.073 inch). The reaction plate is not selective. If the clutch clearance is not within specification, replace the reaction plate along with all the friction and steel discs. 23. Install the reverse clutch pack into the input clutch retainer (Fig. 85). 24. Install the reverse reaction plate into the input clutch retainer. 25. Install the reverse reaction plate selective snap-ring into the input clutch retainer. 26. Mount a dial indicator to the assembly, push down on the clutch discs, pull up on the reaction plate to ensure the plate is properly seated and zero the indicator against the reverse clutch discs (Fig. 89). Apply 20 psi of air pressure to the reverse clutch and record the dial indicator reading. Measure and record Reverse clutch pack measurement in four 4. places, 90° apart. Take average of four measurements and compare with Reverse clutch pack clearance specification. The correct clutch clearance is 0.58 1.47 mm (0.023 0.058 inch). Adjust as necessary. Install the chosen snap-ring and re-measure to verify selection. 27. Remove the reverse clutch pack from the input clutch retainer. 28. Install the number 2 bearing onto the underdrive hub with outer race against the hub with petroleum jelly. 29. Install the underdrive hub into the input clutch retainer. 30. Install the number 3 bearing into the overdrive hub with the outer race against the hub with petroleum jelly. 31. Install the overdrive hub into the input clutch retainer. 32. Install the number 4 bearing into the reverse hub with outer race against the hub with petroleum jelly. 33. Install the reverse hub into the input clutch retainer. 34. Install the complete reverse clutch pack. 35. Install the reverse reaction plate and snap-ring. 36. Push up on reaction plate to allow reverse clutch to move freely.
2003 | Dodge or Ram Truck | Dakota 4WD | V8-4.7L VIN N | Automatic Transmission/Transaxle ¦Service and Repair, Procedures: 45RFE 4 Speed/545RFE 5 Speed, Overhaul (Subassemblies), Input Clutch Assembly | 545RFE - AUTOMATIC TRANSMISSION INPUT CLUTCH / DISASSEMBLY 1. Remove the reverse reaction plate selective snap-ring from the input clutch retainer (Fig. 78). 2. Remove the reverse reaction plate from the input clutch retainer. 3. Remove the reverse hub and reverse clutch pack from the input clutch retainer. 4. Remove the number 4 bearing from the overdrive hub. 5. Remove the overdrive hub from the input clutch retainer (Fig. 78). 6. Remove the number 3 bearing from the underdrive hub. 7. Remove the OD/reverse reaction plate snap-ring from the input clutch retainer. 8. Remove the underdrive hub, overdrive clutch, and overdrive reaction plate from the input clutch retainer (Fig. 78). NOTE: The overdrive friction discs and steel discs are thicker than the matching components in the underdrive and reverse clutches. 9. Remove the number 2 bearing from the input clutch hub. 10. Remove the overdrive clutch wave snap-ring from the input clutch retainer. 11. Remove the MOD reaction plate tapered snap-ring from the input clutch retainer. 12. Remove the MOD reaction plate from the input clutch retainer. 13. Remove the MOD reaction plate flat snap-ring from the input clutch retainer (Fig. 78). 14. Remove the underdrive clutch pack from the input clutch retainer (Fig. 80). 15. Using Spring Compressor 8251, compress the MOD balance piston and remove the snap-ring from the input clutch hub (Fig. 79). 16. Remove the MOD balance piston and piston return spring from the input clutch retainer (Fig. 80). 17. Remove the underdrive piston from the input clutch retainer (Fig. 80). NOTE: Both the MOD balance piston and the underdrive piston have seals molded onto them. If the seal is damaged, do not attempt to install a new seal onto the piston. The piston/seal must be replaced as an assembly. 18. Remove the input clutch retainer tapered snap-ring. 19. Separate input clutch retainer from input clutch hub. 20. Separate OD/reverse piston from input clutch hub retainer (Fig. 80). 21. Remove all seals and O-rings from the input shaft and input hub. The O-rings on the input hub are color coded. Be sure to make note of which O-ring belongs in which location. ASSEMBLY 1. Install all new seals and O-rings onto the input shaft and input hub. The O-rings on the input hub are color coded. Be sure to install the correct O-ring in the correct location. 2. Check the transmission lubrication check valve located in the input shaft using shop air. The valve should only allow air flow in one direction. If the valve allows no air flow, or air flow in both directions, the valve will need to be replaced. 3. Lubricate all seals with Mopar ATF +4, Automatic Transmission Fluid, prior to installation. 4. Assemble the OD/reverse piston onto the input clutch hub (Fig. 81). 5. Assemble the input clutch retainer onto the input clutch hub. 6. Install the input clutch retainer tapered snap-ring with tapered side up onto the input clutch hub. 7. Install Piston Guides 8504 into the input clutch retainer (Fig. 82) and onto the input clutch hub to guide the inner and outer underdrive piston seals into position. 8. Install the underdrive piston into the input clutch retainer and over the input clutch hub (Fig. 81). 9. Install the MOD balance piston return spring pack into the input clutch retainer. 10. Install Piston Guide 8252 into the input clutch retainer (Fig. 83) to guide the MOD balance piston seal into position inside the underdrive piston. 11. Install the UD/01) balance piston into the input clutch retainer and the underdrive piston. 12. Using Spring Compressor 8251, compress the UD/01) return spring pack and secure the piston in place with the snap-ring (Fig. 84). 13. Install the underdrive clutch pack into the input clutch retainer (Fig. 81). 14. Install the MOD reaction plate lower flat snap-ring (Fig. 85). The correct snap-ring can be identified by the two tabbed ears. 15. Install the MOD reaction plate into the input clutch retainer. The reaction plate is to be installed with the big step down. 16. Install the MOD reaction plate upper tapered snap-ring with tapered side up. 17. Install the input clutch assembly into Input Clutch Pressure Fixture 8260 (Fig. 86). Mount a dial indicator to the assembly, push down on the clutch discs and zero the indicator against the underdrive clutch discs (Fig. 87). Apply 20 psi of air pressure to the underdrive clutch and record the dial indicator reading. Measure and record UD clutch pack measurement in four (4) places, 90° apart. Take average of four measurements and compare with UD clutch pack clearance specification. The correct clutch clearance is 0.84 1.54 mm (0.033 0.061 inch). The reaction plate is not selective. If the clutch clearance is not within specification, replace the reaction plate along with all the friction and steel discs. 18. Install the overdrive clutch pack into the input clutch retainer (Fig. 85). The overdrive steel separator plates can be identified by the lack of the half-moon cuts in the locating tabs. 19. Install the overdrive clutch wavy snap-ring with the two tabbed ears into the input clutch retainer. 20. Install the OD/reverse reaction plate into the input clutch retainer. The reaction plate is non-directional (Fig. 85). 21. Install the OD/reverse reaction plate flat snap-ring into the input clutch retainer. 22. Mount a dial indicator to the assembly and zero the indicator against the OD/reverse reaction plate (Fig. 88). Apply 20 psi of air pressure to the overdrive clutch and record the dial indicator reading. Measure and record OD clutch pack measurement in four (4) places, 90° apart. Take average of four measurements and compare with OD clutch pack clearance specification. Verify that the clutch clearance is 1.103 1.856 mm (0.043 0.073 inch). The reaction plate is not selective. If the clutch clearance is not within specification, replace the reaction plate along with all the friction and steel discs. 23. Install the reverse clutch pack into the input clutch retainer (Fig. 85). 24. Install the reverse reaction plate into the input clutch retainer. 25. Install the reverse reaction plate selective snap-ring into the input clutch retainer. 26. Mount a dial indicator to the assembly, push down on the clutch discs, pull up on the reaction plate to ensure the plate is properly seated and zero the indicator against the reverse clutch discs (Fig. 89). Apply 20 psi of air pressure to the reverse clutch and record the dial indicator reading. Measure and record Reverse clutch pack measurement in four 4. places, 90° apart. Take average of four measurements and compare with Reverse clutch pack clearance specification. The correct clutch clearance is 0.58 1.47 mm (0.023 0.058 inch). Adjust as necessary. Install the chosen snap-ring and re-measure to verify selection. 27. Remove the reverse clutch pack from the input clutch retainer. 28. Install the number 2 bearing onto the underdrive hub with outer race against the hub with petroleum jelly. 29. Install the underdrive hub into the input clutch retainer. 30. Install the number 3 bearing into the overdrive hub with the outer race against the hub with petroleum jelly. 31. Install the overdrive hub into the input clutch retainer. 32. Install the number 4 bearing into the reverse hub with outer race against the hub with petroleum jelly. 33. Install the reverse hub into the input clutch retainer. 34. Install the complete reverse clutch pack. 35. Install the reverse reaction plate and snap-ring. 36. Push up on reaction plate to allow reverse clutch to move freely.
2003 | Dodge or Ram Truck | Dakota Quad Cab 2WD | V6-3.9L VIN X | Check Valve ¦Service and Repair, Procedures | REMOVAL 1. Remove the wiper arms from the wiper pivots. (Refer to WIPER ARMS - REMOVAL). 2. Open the hood and pull the hood to plenum seal off of the forward flanges of the cowl grille cover and the plenum panel. 3. Remove the cowl plenum cover/grille panel from the top of the cowl plenum. 4. From the underside of the cowl plenum coven grille panel, disconnect the washer hoses from the three barbed nipples of the wye fitting/check valve unit. 5. Remove the wye fitting/check valve unit from the underside of the cowl plenum cover/grille panel. INSTALLATION 1. Position the wye fitting/check valve unit to the underside of the cowl plenum cover/grille panel. 2. From the underside of the cowl plenum cover/ grille panel, reconnect the three washer hoses to the barbed nipples of the wye fitting/check valve unit. 3. Reinstall the washer hoses for the washer nozzles into their locating clips on the underside of the cowl plenum cover/grille panel. 4. Reinstall the cowl plenum cover/grille panel onto the top of the cowl plenum panel. 5. Reinstall the wiper arms onto the wiper pivots. (Refer to WIPER ARMS - INSTALLATION).
2003 | Dodge or Ram Truck | Dakota Quad Cab 2WD | V6-3.9L VIN X | Vacuum Brake Booster ¦Service and Repair, Procedures | REMOVAL 1. Remove master cylinder. 2. Disconnect vacuum lines at booster. 3. Remove clip securing booster push rod to brake pedal. 4. Remove nuts from booster mounting studs. 5. Remove booster, spacer and gaskets from front cowl panel. INSTALLATION 1. Position spacer and gaskets on booster studs. 2. Guide booster studs into cowl panel holes and seat booster on panel. 3. Install and tighten booster attaching nuts to 28 Nm (250 inch lbs.). 4. Install booster push rod on brake pedal and install clip. 5. Install booster check valve if removed and connect vacuum hose to check valve. 6. Install master cylinder. 7. Fill and bleed brake system.
2003 | Dodge or Ram Truck | Dakota Quad Cab 2WD | V6-3.9L VIN X | Torque Converter Check Valve ¦Service and Repair, Procedures | TORQUE CONVERTER DRAINBACK VALVE - The converter drainback check valve is located in the cooler outlet (pressure) line near the radiator tank. The valve prevents fluid drainback when the vehicle is parked for lengthy periods. The valve check ball is spring loaded and has an opening pressure of approximately 2 psi. - The valve is serviced as an assembly; it is not repairable. Do not clean the valve if restricted, or contaminated by sludge, or debris. If the valve fails, or if a transmission malfunction occurs that generates significant amounts of sludge and/or clutch particles and metal shavings, the valve must be replaced. - The valve must be removed whenever the cooler and lines are reverse flushed. The valve can be flow tested when necessary. The procedure is exactly the same as for flow testing a cooler. - If the valve is restricted, installed backwards, or in the wrong line, it will cause an overheating condition and possible transmission failure. - CAUTION: The drainback valve is a one-way flow device. It must be properly oriented in terms of flow direction for the cooler to function properly. The valve must be installed in the pressure line. Otherwise flow will be blocked and would cause an overheating condition and eventual transmission failure.
2003 | Dodge or Ram Truck | Dakota Quad Cab 2WD | V6-3.9L VIN X | Valve ¦Service and Repair, Procedures: Removal and Installation | REMOVAL 1. Remove the cylinder head. 2. Compress valve springs using Valve Spring Compressor Tool MD-998772A and adapter 6716A. 3. Remove valve retaining locks, valve spring retainers, valve stem seals and valve springs. 4. Before removing valves, remove any burrs from valve stem lock grooves to prevent damage to the valve guides. Identify valves to ensure installation in original location. INSTALLATION 1. Clean valves thoroughly. Discard burned, warped and cracked valves. 2. Remove carbon and varnish deposits from inside of valve guides with a reliable guide cleaner. 3. Measure valve stems for wear. If wear exceeds 0.051 mm (0.002 inch), replace the valve. 4. Coat valve stems with lubrication oil and insert them in cylinder head. 5. If valves or seats are reground, check valve stem height. If valve is too long, replace cylinder head. 6. Install new seals on all valve guides. Install valve springs and valve retainers. 7. Compress valve springs with Valve Spring Compressor Tool MD-998772A and adapter 6716A, install locks and release tool. If valves and/or seats are ground, measure the installed height of springs. Make sure the measurement is taken from bottom of spring seat in cylinder head to the bottom surface of spring retainer. If spacers are installed, measure from the top of spacer. If height is greater than 42.86 mm (1-11/16 inches), install a 1.587 mm (1/16 inch) spacer in head counterbore. This should bring spring height back to normal 41.27 to 42.86 mm (1-5/8 to 1-11/16 inch). 8. Install cylinder head.
2003 | Dodge or Ram Truck | Dakota Quad Cab 2WD | V6-3.9L VIN X | Fuel Tank ¦Service and Repair, Procedures: Fuel Tank Removal and Installation | REMOVAL All 4-Door Models, or 2-Door Models Without ORVR System WARNING: THE FUEL SYSTEM IS UNDER A CONSTANT PRESSURE (EVEN WITH ENGINE OFF). BEFORE DRAINING FUEL TANK, FUEL SYSTEM PRESSURE MUST BE RELEASED. The fuel tank cannot be drained through the fill or vent fittings at the top of the fuel tank. Two different procedures may be used to drain fuel tank (using an approved gasoline draining station, or using the DRB scan tool along with an approved gasoline draining station). Draining is done from the disconnected fuel line, at the fuel rail, with either procedure. 1. Remove fuel tank filler tube cap. 2. Perform Fuel System Pressure Release procedure. 3. Disconnect negative battery cable at battery. 4. Disconnect quick-connect fuel line at fuel rail. Refer to Quick-Connect Fittings for procedures. 5. The hose from the gasoline draining station must be adapted into the 5/16 inch quick-connect fitting on disconnected fuel line. One way to accomplish this is to obtain a 5/16 inch test fitting such as from Snap-On (R) Fuel Injection Adapter Set # FIDA44. Snap the fitting into the disconnected fuel line and attach hose from gasoline draining station. 6. Operate the gasoline draining station to drain fuel tank. As an alternative procedure, the electric fuel pump may be activated. Refer to DRB scan tool for fuel pump activation procedures. Activate electric fuel pump, or gasoline draining station, and drain tank until empty. If electric fuel pump is not operating, the gasoline draining station must be used. 7. Raise vehicle and remove splash shield in front of left/rear wheelhouse. Fig. 23 Fuel Tank And Hoses (Without ORVR System) Fig. 22 Fuel Fill And Vent Tubes (Without ORVR System) 8. Remove hose clamps and disconnect rubber fill and vent hoses (Fig. 23) at fill and vent tubes (Fig. 22). Do not disconnect these hoses at fuel tank end. 9. If equipped with a 2-piece driveshaft, the crossmember located below the fuel tank must be removed. - a. Remove bolts/nuts securing driveshaft center bearing carrier bracket to crossmember. - b. Raise and support driveshaft and carrier bracket assembly using a length of rope. - c. Center punch all rivets. - d. Drill out rivets with a 3/8" drill bit. Do not use a larger bit, as holes in crossmember and vehicle frame may become too large. - e. Remove crossmember from vehicle. - f. Remove remaining rivet material from crossmember and vehicle frame. 10. If equipped, remove fuel tank skid plate. 11. Place and secure a transmission jack under center of fuel tank and apply slight pressure. Fig. 24 Fuel Tank Mounting 12. Remove two tank mounting nuts from mounting straps (Fig. 24). Position tank mounting straps to side of vehicle and lower tank just enough to allow access to connections at top of tank. Fig. 25 Fuel Tank Top (Except ORVR) 13. Clean quick-connect fitting (Fig. 25) of any dirt/contaminants before removal. 14. Disconnect fuel supply line (Fig. 25) from fuel filter/fuel pressure regulator fitting at top of tank. Refer to Quick-Connect Fittings for procedures. 15. Disconnect fuel vapor line(s) from fuel tank check valve(s) at top of tank. 16. Disconnect electrical connector (Fig. 25) at pump module at top of tank. 17. Lower tank from vehicle. On certain models, the tank must first be moved rearward, and then down, for removal. 18. Remove tank from hydraulic jack. 19. If fuel pump module requires service, refer to Fuel Pump Module Removal/Installation. 20. If fill and vent hoses are to be removed from tank, note their position on fuel tank fittings before removal. 2-Door Models With ORVR System WARNING: THE FUEL SYSTEM IS UNDER A CONSTANT PRESSURE (EVEN WITH ENGINE OFF). BEFORE DRAINING FUEL TANK, FUEL SYSTEM PRESSURE MUST BE RELEASED. 1. Remove fuel tank filler tube cap. 2. Perform Fuel System Pressure Release procedure. 3. Disconnect negative battery cable at battery. 4. Drain fuel tank by using an approved gasoline draining station. Draining is done through the fuel fill tube. As an alternative procedure, the electric fuel pump may be activated. Refer to DRB Scan Tool for fuel pump activation procedures. Activate electric fuel pump, or gasoline draining station, and drain tank until empty. If electric fuel pump is not operating, the gasoline draining station must be used. 5. Raise vehicle and remove splash shield in front of left/rear wheelhouse. Fig. 26 Fuel Tank Top (With ORVR System) 6. Remove hose clamp and disconnect fill hose at tank fill fitting (Fig. 26). 7. Disconnect vent line (Fig. 26) at fuel fill tube. 8. If equipped with a 2-piece driveshaft, the crossmember located below the fuel tank must be removed. - a. Remove bolts/nuts securing driveshaft center bearing carrier bracket to crossmember. - b. Raise and support driveshaft and carrier bracket assembly using a length of rope. - c. Center punch all rivets. - d. Drill out rivets with a 3/8 inch drill bit. Do not use a larger bit, as holes in crossmember and vehicle frame may become too large. - e. Remove crossmember from vehicle. - f. Remove remaining rivet material from cross-member and vehicle frame. 9. If equipped, remove fuel tank skid plate. 10. Place and secure a transmission jack under center of fuel tank and apply slight pressure. 11. Remove two tank mounting nuts from mounting straps (Fig. 24). Position tank mounting straps to side of vehicle and lower tank just enough to allow access to connections at top of tank. 12. Clean quick-connect fitting (Fig. 26) of any dirt/contaminants before removal. 13. Disconnect fuel supply line (Fig. 26) from fuel filter/fuel pressure regulator fitting at top of tank. Refer to Quick-Connect Fittings for procedures. 14. Disconnect electrical connector at pump module at top of tank. 15. Lower tank from vehicle. On certain models, the tank must first be moved rearward, and then down, for removal. 16. Remove tank from hydraulic jack. 17. If fuel pump module requires service, refer to Fuel Pump Module Removal/Installation. INSTALLATION All 4-Door Models, or 2-Door Models Without ORVR System 1. If fuel pump module is being installed, refer to Fuel Pump Module Removal/Installation. 2. Install fill and vent hoses to tank fittings. 3. Place and secure fuel tank to transmission jack. 4. Raise tank up enough to connect fuel line, electrical connector and vapor hoses to top of fuel tank. Refer to Quick-Connect Fittings for fuel line procedures. 5. Continue raising tank into position and install mounting straps and nuts. Tighten nuts to 27 54 N.m (20 40 ft.lbs.) torque. Do not over tighten mounting strap nuts. 6. Remove transmission jack. 7. If equipped, install fuel tank skid plate. 8. If equipped with a 2-piece driveshaft: - a. Obtain new bolts and nuts to secure cross-member to frame. Use the same OEM bolts/nuts that are used to secure the upper fuel tank cross- member to the vehicle frame. - b. Position crossmember to vehicle frame. Install bolts and tighten to 54 N.m (40 ft.lbs.) torque. - c. Position driveshaft and carrier bracket assembly to crossmember. - d. Install bolts and tighten to 54 N.m (40 ft.lbs.) torque. 9. Install fill and vent hoses to fill and vent tubes. 10. Install splash shield in front of left/rear wheelhouse. 11. Connect negative cable to battery. 12. Refill fuel tank and install fill cap. 13. Inspect all hoses and lines for leaks. 2-Door Models With ORVR System 1. If fuel pump module is being installed, refer to Fuel Pump Module Removal/Installation. 2. Place and secure fuel tank to transmission jack. 3. Raise tank up enough to connect fuel supply line, electrical connector and ORVR vapor line to top of fuel tank. Refer to Quick-Connect Fittings for fuel line procedures. 4. Connect small vent line to fuel fill tube. 5. Connect fuel fill hose to tank. 6. Continue raising tank into position and install mounting straps and nuts. Tighten nuts to 27 54 N.m (20 40 ft.lbs.) torque. Do not over tighten mounting strap nuts. 7. Remove transmission jack. 8. If equipped, install fuel tank skid plate. 9. If equipped with a 2-piece driveshaft: - a. Obtain new bolts and nuts to secure cross-member to frame. Use the same OEM bolts/nuts that are used to secure the upper fuel tank cross-member to the vehicle frame. - b. Position crossmember to vehicle frame. Install bolts and tighten to 54 N.m (40 ft.lbs.) torque. - c. Position driveshaft and carrier bracket assembly to crossmember. - d. Install bolts and tighten to 54 N.m (40 ft.lbs.) torque. 10. Install splash shield in front of left/rear wheelhouse. 11. Connect negative cable to battery. 12. Refill fuel tank and install fill cap. 13. Inspect all hoses and lines for leaks.
2003 | Dodge or Ram Truck | Dakota Quad Cab 2WD | V6-3.9L VIN X | Fluid Pan ¦Service and Repair, Procedures: All RH/RE 30/32/42/44/46/47/48 3 and 4 speed, Fluid Level and Condition Check | Low fluid level can cause a variety of conditions because it allows the pump to take in air along with the fluid. As in any hydraulic system, air bubbles make the fluid spongy, therefore, pressures will be low and build up slowly. - Improper filling can also raise the fluid level too high. When the transmssion has too much fluid, the geartrain churns up foam and cause the same conditions which occur with a low fluid level. - In either case, air bubbles can cause overheating and/or fluid oxidation, and varnishing. This can interfere with normal valve, clutch, and accumulator operation. Foaming can also result in fluid escaping from the transmission vent where it may be mistaken for a leak. - Along with fluid level, it is important to check the condition of the fluid. When the fluid smells burned, and is contaminated with metal or friction material particles, a complete transmission recondition is needed. Be sure to examine the fluid on the dipstick closely. If there is any doubt about its condition, drain out a sample for a double check. - After the fluid has been checked, seat the dipstick fully to seal out water and dirt. - The transmission has a dipstick to check oil level. It is located on the right side of the engine. Be sure to wipe all dirt from dipstick handle before removing. - Fluid level is checked with the engine running at curb idle speed, the transmission in NEUTRAL and the transmission fluid at normal operating temperature. The engine should be running at idle speed for at least one minute, with the vehicle on level ground. - Transmission fluid level should be checked monthly under normal operation. If the vehicle is used for trailer towing or similar heavy load hauling, check fluid level and condition weekly. Fluid level is checked with the engine running at curb idle speed, the transmission in NEUTRAL and the transmission fluid at normal operating temperature. FLUID LEVEL CHECK PROCEDURE 1. Transmission fluid must be at normal operating temperature for accurate fluid level check. Drive vehicle if necessary to bring fluid temperature up to normal hot operating temperature of 82 °C (180 °F). 2. Position vehicle on level surface. 3. Start and run engine at curb idle speed. 4. Apply parking brakes. 5. Shift transmission momentarily into all gear ranges. Then shift transmission back to Neutral. 6. Clean top of filler tube and dipstick to keep dirt from entering tube. Fig. 72 7. Remove dipstick (Fig. 72) and check fluid level as follows: - a. Correct acceptable level is in crosshatch area. - b. Correct maximum level is to MAX arrow mark. - c. Incorrect level is at or below MIN line. - d. If fluid is low, add only enough Mopar ATF +4 to restore correct level. Do not overfill. - CAUTION: Do not overfill the transmission. Overfilling may cause leakage out the pump vent which can be mistaken for a pump seal leak. Overfilling will also cause fluid aeration and foaming as the excess fluid is picked up and churned by the gear train. This will significantly reduce fluid life.
2003 | Dodge or Ram Truck | Dakota Quad Cab 2WD | V6-3.9L VIN X | Fluid - A/T ¦Service and Repair, Procedures: All RH/RE 30/32/42/44/46/47/48 3 and 4 speed, Fluid Level and Condition Check | Low fluid level can cause a variety of conditions because it allows the pump to take in air along with the fluid. As in any hydraulic system, air bubbles make the fluid spongy, therefore, pressures will be low and build up slowly. - Improper filling can also raise the fluid level too high. When the transmssion has too much fluid, the geartrain churns up foam and cause the same conditions which occur with a low fluid level. - In either case, air bubbles can cause overheating and/or fluid oxidation, and varnishing. This can interfere with normal valve, clutch, and accumulator operation. Foaming can also result in fluid escaping from the transmission vent where it may be mistaken for a leak. - Along with fluid level, it is important to check the condition of the fluid. When the fluid smells burned, and is contaminated with metal or friction material particles, a complete transmission recondition is needed. Be sure to examine the fluid on the dipstick closely. If there is any doubt about its condition, drain out a sample for a double check. - After the fluid has been checked, seat the dipstick fully to seal out water and dirt. - The transmission has a dipstick to check oil level. It is located on the right side of the engine. Be sure to wipe all dirt from dipstick handle before removing. - Fluid level is checked with the engine running at curb idle speed, the transmission in NEUTRAL and the transmission fluid at normal operating temperature. The engine should be running at idle speed for at least one minute, with the vehicle on level ground. - Transmission fluid level should be checked monthly under normal operation. If the vehicle is used for trailer towing or similar heavy load hauling, check fluid level and condition weekly. Fluid level is checked with the engine running at curb idle speed, the transmission in NEUTRAL and the transmission fluid at normal operating temperature. FLUID LEVEL CHECK PROCEDURE 1. Transmission fluid must be at normal operating temperature for accurate fluid level check. Drive vehicle if necessary to bring fluid temperature up to normal hot operating temperature of 82 °C (180 °F). 2. Position vehicle on level surface. 3. Start and run engine at curb idle speed. 4. Apply parking brakes. 5. Shift transmission momentarily into all gear ranges. Then shift transmission back to Neutral. 6. Clean top of filler tube and dipstick to keep dirt from entering tube. Fig. 72 7. Remove dipstick (Fig. 72) and check fluid level as follows: - a. Correct acceptable level is in crosshatch area. - b. Correct maximum level is to MAX arrow mark. - c. Incorrect level is at or below MIN line. - d. If fluid is low, add only enough Mopar ATF +4 to restore correct level. Do not overfill. - CAUTION: Do not overfill the transmission. Overfilling may cause leakage out the pump vent which can be mistaken for a pump seal leak. Overfilling will also cause fluid aeration and foaming as the excess fluid is picked up and churned by the gear train. This will significantly reduce fluid life.
2003 | Dodge or Ram Truck | Dakota Quad Cab 2WD | V6-3.9L VIN X | Fluid Filter - A/T ¦Service and Repair, Procedures: All RH/RE 30/32/42/44/46/47/48 3 and 4 speed, Fluid Level and Condition Check | Low fluid level can cause a variety of conditions because it allows the pump to take in air along with the fluid. As in any hydraulic system, air bubbles make the fluid spongy, therefore, pressures will be low and build up slowly. - Improper filling can also raise the fluid level too high. When the transmssion has too much fluid, the geartrain churns up foam and cause the same conditions which occur with a low fluid level. - In either case, air bubbles can cause overheating and/or fluid oxidation, and varnishing. This can interfere with normal valve, clutch, and accumulator operation. Foaming can also result in fluid escaping from the transmission vent where it may be mistaken for a leak. - Along with fluid level, it is important to check the condition of the fluid. When the fluid smells burned, and is contaminated with metal or friction material particles, a complete transmission recondition is needed. Be sure to examine the fluid on the dipstick closely. If there is any doubt about its condition, drain out a sample for a double check. - After the fluid has been checked, seat the dipstick fully to seal out water and dirt. - The transmission has a dipstick to check oil level. It is located on the right side of the engine. Be sure to wipe all dirt from dipstick handle before removing. - Fluid level is checked with the engine running at curb idle speed, the transmission in NEUTRAL and the transmission fluid at normal operating temperature. The engine should be running at idle speed for at least one minute, with the vehicle on level ground. - Transmission fluid level should be checked monthly under normal operation. If the vehicle is used for trailer towing or similar heavy load hauling, check fluid level and condition weekly. Fluid level is checked with the engine running at curb idle speed, the transmission in NEUTRAL and the transmission fluid at normal operating temperature. FLUID LEVEL CHECK PROCEDURE 1. Transmission fluid must be at normal operating temperature for accurate fluid level check. Drive vehicle if necessary to bring fluid temperature up to normal hot operating temperature of 82 °C (180 °F). 2. Position vehicle on level surface. 3. Start and run engine at curb idle speed. 4. Apply parking brakes. 5. Shift transmission momentarily into all gear ranges. Then shift transmission back to Neutral. 6. Clean top of filler tube and dipstick to keep dirt from entering tube. Fig. 72 7. Remove dipstick (Fig. 72) and check fluid level as follows: - a. Correct acceptable level is in crosshatch area. - b. Correct maximum level is to MAX arrow mark. - c. Incorrect level is at or below MIN line. - d. If fluid is low, add only enough Mopar ATF +4 to restore correct level. Do not overfill. - CAUTION: Do not overfill the transmission. Overfilling may cause leakage out the pump vent which can be mistaken for a pump seal leak. Overfilling will also cause fluid aeration and foaming as the excess fluid is picked up and churned by the gear train. This will significantly reduce fluid life.
2003 | Dodge or Ram Truck | Dakota Quad Cab 2WD | V6-3.9L VIN X | Automatic Transmission/Transaxle ¦Service and Repair, Procedures: Standard Service Procedures, Fluid Level and Condition Check, All RH/RE 30/32/42/44/46/47/48 3 and 4 speed | Low fluid level can cause a variety of conditions because it allows the pump to take in air along with the fluid. As in any hydraulic system, air bubbles make the fluid spongy, therefore, pressures will be low and build up slowly. - Improper filling can also raise the fluid level too high. When the transmssion has too much fluid, the geartrain churns up foam and cause the same conditions which occur with a low fluid level. - In either case, air bubbles can cause overheating and/or fluid oxidation, and varnishing. This can interfere with normal valve, clutch, and accumulator operation. Foaming can also result in fluid escaping from the transmission vent where it may be mistaken for a leak. - Along with fluid level, it is important to check the condition of the fluid. When the fluid smells burned, and is contaminated with metal or friction material particles, a complete transmission recondition is needed. Be sure to examine the fluid on the dipstick closely. If there is any doubt about its condition, drain out a sample for a double check. - After the fluid has been checked, seat the dipstick fully to seal out water and dirt. - The transmission has a dipstick to check oil level. It is located on the right side of the engine. Be sure to wipe all dirt from dipstick handle before removing. - Fluid level is checked with the engine running at curb idle speed, the transmission in NEUTRAL and the transmission fluid at normal operating temperature. The engine should be running at idle speed for at least one minute, with the vehicle on level ground. - Transmission fluid level should be checked monthly under normal operation. If the vehicle is used for trailer towing or similar heavy load hauling, check fluid level and condition weekly. Fluid level is checked with the engine running at curb idle speed, the transmission in NEUTRAL and the transmission fluid at normal operating temperature. FLUID LEVEL CHECK PROCEDURE 1. Transmission fluid must be at normal operating temperature for accurate fluid level check. Drive vehicle if necessary to bring fluid temperature up to normal hot operating temperature of 82 °C (180 °F). 2. Position vehicle on level surface. 3. Start and run engine at curb idle speed. 4. Apply parking brakes. 5. Shift transmission momentarily into all gear ranges. Then shift transmission back to Neutral. 6. Clean top of filler tube and dipstick to keep dirt from entering tube. Fig. 72 7. Remove dipstick (Fig. 72) and check fluid level as follows: - a. Correct acceptable level is in crosshatch area. - b. Correct maximum level is to MAX arrow mark. - c. Incorrect level is at or below MIN line. - d. If fluid is low, add only enough Mopar ATF +4 to restore correct level. Do not overfill. - CAUTION: Do not overfill the transmission. Overfilling may cause leakage out the pump vent which can be mistaken for a pump seal leak. Overfilling will also cause fluid aeration and foaming as the excess fluid is picked up and churned by the gear train. This will significantly reduce fluid life.
2003 | Dodge or Ram Truck | Dakota Quad Cab 2WD | V8-4.7L VIN N | Check Valve ¦Service and Repair, Procedures | REMOVAL 1. Remove the wiper arms from the wiper pivots. (Refer to WIPER ARMS - REMOVAL). 2. Open the hood and pull the hood to plenum seal off of the forward flanges of the cowl grille cover and the plenum panel. 3. Remove the cowl plenum cover/grille panel from the top of the cowl plenum. 4. From the underside of the cowl plenum coven grille panel, disconnect the washer hoses from the three barbed nipples of the wye fitting/check valve unit. 5. Remove the wye fitting/check valve unit from the underside of the cowl plenum cover/grille panel. INSTALLATION 1. Position the wye fitting/check valve unit to the underside of the cowl plenum cover/grille panel. 2. From the underside of the cowl plenum cover/ grille panel, reconnect the three washer hoses to the barbed nipples of the wye fitting/check valve unit. 3. Reinstall the washer hoses for the washer nozzles into their locating clips on the underside of the cowl plenum cover/grille panel. 4. Reinstall the cowl plenum cover/grille panel onto the top of the cowl plenum panel. 5. Reinstall the wiper arms onto the wiper pivots. (Refer to WIPER ARMS - INSTALLATION).
2003 | Dodge or Ram Truck | Dakota Quad Cab 2WD | V8-4.7L VIN N | Vacuum Brake Booster ¦Service and Repair, Procedures | REMOVAL 1. Remove master cylinder. 2. Disconnect vacuum lines at booster. 3. Remove clip securing booster push rod to brake pedal. 4. Remove nuts from booster mounting studs. 5. Remove booster, spacer and gaskets from front cowl panel. INSTALLATION 1. Position spacer and gaskets on booster studs. 2. Guide booster studs into cowl panel holes and seat booster on panel. 3. Install and tighten booster attaching nuts to 28 Nm (250 inch lbs.). 4. Install booster push rod on brake pedal and install clip. 5. Install booster check valve if removed and connect vacuum hose to check valve. 6. Install master cylinder. 7. Fill and bleed brake system.
2003 | Dodge or Ram Truck | Dakota Quad Cab 2WD | V8-4.7L VIN N | Torque Converter Check Valve ¦Service and Repair, Procedures | TORQUE CONVERTER DRAINBACK VALVE - The converter drainback check valve is located in the cooler outlet (pressure) line near the radiator tank. The valve prevents fluid drainback when the vehicle is parked for lengthy periods. The valve check ball is spring loaded and has an opening pressure of approximately 2 psi. - The valve is serviced as an assembly; it is not repairable. Do not clean the valve if restricted, or contaminated by sludge, or debris. If the valve fails, or if a transmission malfunction occurs that generates significant amounts of sludge and/or clutch particles and metal shavings, the valve must be replaced. - The valve must be removed whenever the cooler and lines are reverse flushed. The valve can be flow tested when necessary. The procedure is exactly the same as for flow testing a cooler. - If the valve is restricted, installed backwards, or in the wrong line, it will cause an overheating condition and possible transmission failure. - CAUTION: The drainback valve is a one-way flow device. It must be properly oriented in terms of flow direction for the cooler to function properly. The valve must be installed in the pressure line. Otherwise flow will be blocked and would cause an overheating condition and eventual transmission failure.
2003 | Dodge or Ram Truck | Dakota Quad Cab 2WD | V8-4.7L VIN N | Fuel Tank ¦Service and Repair, Procedures: Fuel Tank Removal and Installation | REMOVAL All 4-Door Models, or 2-Door Models Without ORVR System WARNING: THE FUEL SYSTEM IS UNDER A CONSTANT PRESSURE (EVEN WITH ENGINE OFF). BEFORE DRAINING FUEL TANK, FUEL SYSTEM PRESSURE MUST BE RELEASED. The fuel tank cannot be drained through the fill or vent fittings at the top of the fuel tank. Two different procedures may be used to drain fuel tank (using an approved gasoline draining station, or using the DRB scan tool along with an approved gasoline draining station). Draining is done from the disconnected fuel line, at the fuel rail, with either procedure. 1. Remove fuel tank filler tube cap. 2. Perform Fuel System Pressure Release procedure. 3. Disconnect negative battery cable at battery. 4. Disconnect quick-connect fuel line at fuel rail. Refer to Quick-Connect Fittings for procedures. 5. The hose from the gasoline draining station must be adapted into the 5/16 inch quick-connect fitting on disconnected fuel line. One way to accomplish this is to obtain a 5/16 inch test fitting such as from Snap-On (R) Fuel Injection Adapter Set # FIDA44. Snap the fitting into the disconnected fuel line and attach hose from gasoline draining station. 6. Operate the gasoline draining station to drain fuel tank. As an alternative procedure, the electric fuel pump may be activated. Refer to DRB scan tool for fuel pump activation procedures. Activate electric fuel pump, or gasoline draining station, and drain tank until empty. If electric fuel pump is not operating, the gasoline draining station must be used. 7. Raise vehicle and remove splash shield in front of left/rear wheelhouse. Fig. 23 Fuel Tank And Hoses (Without ORVR System) Fig. 22 Fuel Fill And Vent Tubes (Without ORVR System) 8. Remove hose clamps and disconnect rubber fill and vent hoses (Fig. 23) at fill and vent tubes (Fig. 22). Do not disconnect these hoses at fuel tank end. 9. If equipped with a 2-piece driveshaft, the crossmember located below the fuel tank must be removed. - a. Remove bolts/nuts securing driveshaft center bearing carrier bracket to crossmember. - b. Raise and support driveshaft and carrier bracket assembly using a length of rope. - c. Center punch all rivets. - d. Drill out rivets with a 3/8" drill bit. Do not use a larger bit, as holes in crossmember and vehicle frame may become too large. - e. Remove crossmember from vehicle. - f. Remove remaining rivet material from crossmember and vehicle frame. 10. If equipped, remove fuel tank skid plate. 11. Place and secure a transmission jack under center of fuel tank and apply slight pressure. Fig. 24 Fuel Tank Mounting 12. Remove two tank mounting nuts from mounting straps (Fig. 24). Position tank mounting straps to side of vehicle and lower tank just enough to allow access to connections at top of tank. Fig. 25 Fuel Tank Top (Except ORVR) 13. Clean quick-connect fitting (Fig. 25) of any dirt/contaminants before removal. 14. Disconnect fuel supply line (Fig. 25) from fuel filter/fuel pressure regulator fitting at top of tank. Refer to Quick-Connect Fittings for procedures. 15. Disconnect fuel vapor line(s) from fuel tank check valve(s) at top of tank. 16. Disconnect electrical connector (Fig. 25) at pump module at top of tank. 17. Lower tank from vehicle. On certain models, the tank must first be moved rearward, and then down, for removal. 18. Remove tank from hydraulic jack. 19. If fuel pump module requires service, refer to Fuel Pump Module Removal/Installation. 20. If fill and vent hoses are to be removed from tank, note their position on fuel tank fittings before removal. 2-Door Models With ORVR System WARNING: THE FUEL SYSTEM IS UNDER A CONSTANT PRESSURE (EVEN WITH ENGINE OFF). BEFORE DRAINING FUEL TANK, FUEL SYSTEM PRESSURE MUST BE RELEASED. 1. Remove fuel tank filler tube cap. 2. Perform Fuel System Pressure Release procedure. 3. Disconnect negative battery cable at battery. 4. Drain fuel tank by using an approved gasoline draining station. Draining is done through the fuel fill tube. As an alternative procedure, the electric fuel pump may be activated. Refer to DRB Scan Tool for fuel pump activation procedures. Activate electric fuel pump, or gasoline draining station, and drain tank until empty. If electric fuel pump is not operating, the gasoline draining station must be used. 5. Raise vehicle and remove splash shield in front of left/rear wheelhouse. Fig. 26 Fuel Tank Top (With ORVR System) 6. Remove hose clamp and disconnect fill hose at tank fill fitting (Fig. 26). 7. Disconnect vent line (Fig. 26) at fuel fill tube. 8. If equipped with a 2-piece driveshaft, the crossmember located below the fuel tank must be removed. - a. Remove bolts/nuts securing driveshaft center bearing carrier bracket to crossmember. - b. Raise and support driveshaft and carrier bracket assembly using a length of rope. - c. Center punch all rivets. - d. Drill out rivets with a 3/8 inch drill bit. Do not use a larger bit, as holes in crossmember and vehicle frame may become too large. - e. Remove crossmember from vehicle. - f. Remove remaining rivet material from cross-member and vehicle frame. 9. If equipped, remove fuel tank skid plate. 10. Place and secure a transmission jack under center of fuel tank and apply slight pressure. 11. Remove two tank mounting nuts from mounting straps (Fig. 24). Position tank mounting straps to side of vehicle and lower tank just enough to allow access to connections at top of tank. 12. Clean quick-connect fitting (Fig. 26) of any dirt/contaminants before removal. 13. Disconnect fuel supply line (Fig. 26) from fuel filter/fuel pressure regulator fitting at top of tank. Refer to Quick-Connect Fittings for procedures. 14. Disconnect electrical connector at pump module at top of tank. 15. Lower tank from vehicle. On certain models, the tank must first be moved rearward, and then down, for removal. 16. Remove tank from hydraulic jack. 17. If fuel pump module requires service, refer to Fuel Pump Module Removal/Installation. INSTALLATION All 4-Door Models, or 2-Door Models Without ORVR System 1. If fuel pump module is being installed, refer to Fuel Pump Module Removal/Installation. 2. Install fill and vent hoses to tank fittings. 3. Place and secure fuel tank to transmission jack. 4. Raise tank up enough to connect fuel line, electrical connector and vapor hoses to top of fuel tank. Refer to Quick-Connect Fittings for fuel line procedures. 5. Continue raising tank into position and install mounting straps and nuts. Tighten nuts to 27 54 N.m (20 40 ft.lbs.) torque. Do not over tighten mounting strap nuts. 6. Remove transmission jack. 7. If equipped, install fuel tank skid plate. 8. If equipped with a 2-piece driveshaft: - a. Obtain new bolts and nuts to secure cross-member to frame. Use the same OEM bolts/nuts that are used to secure the upper fuel tank cross- member to the vehicle frame. - b. Position crossmember to vehicle frame. Install bolts and tighten to 54 N.m (40 ft.lbs.) torque. - c. Position driveshaft and carrier bracket assembly to crossmember. - d. Install bolts and tighten to 54 N.m (40 ft.lbs.) torque. 9. Install fill and vent hoses to fill and vent tubes. 10. Install splash shield in front of left/rear wheelhouse. 11. Connect negative cable to battery. 12. Refill fuel tank and install fill cap. 13. Inspect all hoses and lines for leaks. 2-Door Models With ORVR System 1. If fuel pump module is being installed, refer to Fuel Pump Module Removal/Installation. 2. Place and secure fuel tank to transmission jack. 3. Raise tank up enough to connect fuel supply line, electrical connector and ORVR vapor line to top of fuel tank. Refer to Quick-Connect Fittings for fuel line procedures. 4. Connect small vent line to fuel fill tube. 5. Connect fuel fill hose to tank. 6. Continue raising tank into position and install mounting straps and nuts. Tighten nuts to 27 54 N.m (20 40 ft.lbs.) torque. Do not over tighten mounting strap nuts. 7. Remove transmission jack. 8. If equipped, install fuel tank skid plate. 9. If equipped with a 2-piece driveshaft: - a. Obtain new bolts and nuts to secure cross-member to frame. Use the same OEM bolts/nuts that are used to secure the upper fuel tank cross-member to the vehicle frame. - b. Position crossmember to vehicle frame. Install bolts and tighten to 54 N.m (40 ft.lbs.) torque. - c. Position driveshaft and carrier bracket assembly to crossmember. - d. Install bolts and tighten to 54 N.m (40 ft.lbs.) torque. 10. Install splash shield in front of left/rear wheelhouse. 11. Connect negative cable to battery. 12. Refill fuel tank and install fill cap. 13. Inspect all hoses and lines for leaks.
2003 | Dodge or Ram Truck | Dakota Quad Cab 2WD | V8-4.7L VIN N | Clutch ¦Service and Repair, Procedures: 45RFE 4 Speed/545RFE 5 Speed, Input Clutch | 545RFE - AUTOMATIC TRANSMISSION INPUT CLUTCH / DISASSEMBLY 1. Remove the reverse reaction plate selective snap-ring from the input clutch retainer (Fig. 78). 2. Remove the reverse reaction plate from the input clutch retainer. 3. Remove the reverse hub and reverse clutch pack from the input clutch retainer. 4. Remove the number 4 bearing from the overdrive hub. 5. Remove the overdrive hub from the input clutch retainer (Fig. 78). 6. Remove the number 3 bearing from the underdrive hub. 7. Remove the OD/reverse reaction plate snap-ring from the input clutch retainer. 8. Remove the underdrive hub, overdrive clutch, and overdrive reaction plate from the input clutch retainer (Fig. 78). NOTE: The overdrive friction discs and steel discs are thicker than the matching components in the underdrive and reverse clutches. 9. Remove the number 2 bearing from the input clutch hub. 10. Remove the overdrive clutch wave snap-ring from the input clutch retainer. 11. Remove the MOD reaction plate tapered snap-ring from the input clutch retainer. 12. Remove the MOD reaction plate from the input clutch retainer. 13. Remove the MOD reaction plate flat snap-ring from the input clutch retainer (Fig. 78). 14. Remove the underdrive clutch pack from the input clutch retainer (Fig. 80). 15. Using Spring Compressor 8251, compress the MOD balance piston and remove the snap-ring from the input clutch hub (Fig. 79). 16. Remove the MOD balance piston and piston return spring from the input clutch retainer (Fig. 80). 17. Remove the underdrive piston from the input clutch retainer (Fig. 80). NOTE: Both the MOD balance piston and the underdrive piston have seals molded onto them. If the seal is damaged, do not attempt to install a new seal onto the piston. The piston/seal must be replaced as an assembly. 18. Remove the input clutch retainer tapered snap-ring. 19. Separate input clutch retainer from input clutch hub. 20. Separate OD/reverse piston from input clutch hub retainer (Fig. 80). 21. Remove all seals and O-rings from the input shaft and input hub. The O-rings on the input hub are color coded. Be sure to make note of which O-ring belongs in which location. ASSEMBLY 1. Install all new seals and O-rings onto the input shaft and input hub. The O-rings on the input hub are color coded. Be sure to install the correct O-ring in the correct location. 2. Check the transmission lubrication check valve located in the input shaft using shop air. The valve should only allow air flow in one direction. If the valve allows no air flow, or air flow in both directions, the valve will need to be replaced. 3. Lubricate all seals with Mopar ATF +4, Automatic Transmission Fluid, prior to installation. 4. Assemble the OD/reverse piston onto the input clutch hub (Fig. 81). 5. Assemble the input clutch retainer onto the input clutch hub. 6. Install the input clutch retainer tapered snap-ring with tapered side up onto the input clutch hub. 7. Install Piston Guides 8504 into the input clutch retainer (Fig. 82) and onto the input clutch hub to guide the inner and outer underdrive piston seals into position. 8. Install the underdrive piston into the input clutch retainer and over the input clutch hub (Fig. 81). 9. Install the MOD balance piston return spring pack into the input clutch retainer. 10. Install Piston Guide 8252 into the input clutch retainer (Fig. 83) to guide the MOD balance piston seal into position inside the underdrive piston. 11. Install the UD/01) balance piston into the input clutch retainer and the underdrive piston. 12. Using Spring Compressor 8251, compress the UD/01) return spring pack and secure the piston in place with the snap-ring (Fig. 84). 13. Install the underdrive clutch pack into the input clutch retainer (Fig. 81). 14. Install the MOD reaction plate lower flat snap-ring (Fig. 85). The correct snap-ring can be identified by the two tabbed ears. 15. Install the MOD reaction plate into the input clutch retainer. The reaction plate is to be installed with the big step down. 16. Install the MOD reaction plate upper tapered snap-ring with tapered side up. 17. Install the input clutch assembly into Input Clutch Pressure Fixture 8260 (Fig. 86). Mount a dial indicator to the assembly, push down on the clutch discs and zero the indicator against the underdrive clutch discs (Fig. 87). Apply 20 psi of air pressure to the underdrive clutch and record the dial indicator reading. Measure and record UD clutch pack measurement in four (4) places, 90° apart. Take average of four measurements and compare with UD clutch pack clearance specification. The correct clutch clearance is 0.84 1.54 mm (0.033 0.061 inch). The reaction plate is not selective. If the clutch clearance is not within specification, replace the reaction plate along with all the friction and steel discs. 18. Install the overdrive clutch pack into the input clutch retainer (Fig. 85). The overdrive steel separator plates can be identified by the lack of the half-moon cuts in the locating tabs. 19. Install the overdrive clutch wavy snap-ring with the two tabbed ears into the input clutch retainer. 20. Install the OD/reverse reaction plate into the input clutch retainer. The reaction plate is non-directional (Fig. 85). 21. Install the OD/reverse reaction plate flat snap-ring into the input clutch retainer. 22. Mount a dial indicator to the assembly and zero the indicator against the OD/reverse reaction plate (Fig. 88). Apply 20 psi of air pressure to the overdrive clutch and record the dial indicator reading. Measure and record OD clutch pack measurement in four (4) places, 90° apart. Take average of four measurements and compare with OD clutch pack clearance specification. Verify that the clutch clearance is 1.103 1.856 mm (0.043 0.073 inch). The reaction plate is not selective. If the clutch clearance is not within specification, replace the reaction plate along with all the friction and steel discs. 23. Install the reverse clutch pack into the input clutch retainer (Fig. 85). 24. Install the reverse reaction plate into the input clutch retainer. 25. Install the reverse reaction plate selective snap-ring into the input clutch retainer. 26. Mount a dial indicator to the assembly, push down on the clutch discs, pull up on the reaction plate to ensure the plate is properly seated and zero the indicator against the reverse clutch discs (Fig. 89). Apply 20 psi of air pressure to the reverse clutch and record the dial indicator reading. Measure and record Reverse clutch pack measurement in four 4. places, 90° apart. Take average of four measurements and compare with Reverse clutch pack clearance specification. The correct clutch clearance is 0.58 1.47 mm (0.023 0.058 inch). Adjust as necessary. Install the chosen snap-ring and re-measure to verify selection. 27. Remove the reverse clutch pack from the input clutch retainer. 28. Install the number 2 bearing onto the underdrive hub with outer race against the hub with petroleum jelly. 29. Install the underdrive hub into the input clutch retainer. 30. Install the number 3 bearing into the overdrive hub with the outer race against the hub with petroleum jelly. 31. Install the overdrive hub into the input clutch retainer. 32. Install the number 4 bearing into the reverse hub with outer race against the hub with petroleum jelly. 33. Install the reverse hub into the input clutch retainer. 34. Install the complete reverse clutch pack. 35. Install the reverse reaction plate and snap-ring. 36. Push up on reaction plate to allow reverse clutch to move freely.
2003 | Dodge or Ram Truck | Dakota Quad Cab 2WD | V8-4.7L VIN N | Automatic Transmission/Transaxle ¦Service and Repair, Procedures: 45RFE 4 Speed/545RFE 5 Speed, Overhaul (Subassemblies), Input Clutch Assembly | 545RFE - AUTOMATIC TRANSMISSION INPUT CLUTCH / DISASSEMBLY 1. Remove the reverse reaction plate selective snap-ring from the input clutch retainer (Fig. 78). 2. Remove the reverse reaction plate from the input clutch retainer. 3. Remove the reverse hub and reverse clutch pack from the input clutch retainer. 4. Remove the number 4 bearing from the overdrive hub. 5. Remove the overdrive hub from the input clutch retainer (Fig. 78). 6. Remove the number 3 bearing from the underdrive hub. 7. Remove the OD/reverse reaction plate snap-ring from the input clutch retainer. 8. Remove the underdrive hub, overdrive clutch, and overdrive reaction plate from the input clutch retainer (Fig. 78). NOTE: The overdrive friction discs and steel discs are thicker than the matching components in the underdrive and reverse clutches. 9. Remove the number 2 bearing from the input clutch hub. 10. Remove the overdrive clutch wave snap-ring from the input clutch retainer. 11. Remove the MOD reaction plate tapered snap-ring from the input clutch retainer. 12. Remove the MOD reaction plate from the input clutch retainer. 13. Remove the MOD reaction plate flat snap-ring from the input clutch retainer (Fig. 78). 14. Remove the underdrive clutch pack from the input clutch retainer (Fig. 80). 15. Using Spring Compressor 8251, compress the MOD balance piston and remove the snap-ring from the input clutch hub (Fig. 79). 16. Remove the MOD balance piston and piston return spring from the input clutch retainer (Fig. 80). 17. Remove the underdrive piston from the input clutch retainer (Fig. 80). NOTE: Both the MOD balance piston and the underdrive piston have seals molded onto them. If the seal is damaged, do not attempt to install a new seal onto the piston. The piston/seal must be replaced as an assembly. 18. Remove the input clutch retainer tapered snap-ring. 19. Separate input clutch retainer from input clutch hub. 20. Separate OD/reverse piston from input clutch hub retainer (Fig. 80). 21. Remove all seals and O-rings from the input shaft and input hub. The O-rings on the input hub are color coded. Be sure to make note of which O-ring belongs in which location. ASSEMBLY 1. Install all new seals and O-rings onto the input shaft and input hub. The O-rings on the input hub are color coded. Be sure to install the correct O-ring in the correct location. 2. Check the transmission lubrication check valve located in the input shaft using shop air. The valve should only allow air flow in one direction. If the valve allows no air flow, or air flow in both directions, the valve will need to be replaced. 3. Lubricate all seals with Mopar ATF +4, Automatic Transmission Fluid, prior to installation. 4. Assemble the OD/reverse piston onto the input clutch hub (Fig. 81). 5. Assemble the input clutch retainer onto the input clutch hub. 6. Install the input clutch retainer tapered snap-ring with tapered side up onto the input clutch hub. 7. Install Piston Guides 8504 into the input clutch retainer (Fig. 82) and onto the input clutch hub to guide the inner and outer underdrive piston seals into position. 8. Install the underdrive piston into the input clutch retainer and over the input clutch hub (Fig. 81). 9. Install the MOD balance piston return spring pack into the input clutch retainer. 10. Install Piston Guide 8252 into the input clutch retainer (Fig. 83) to guide the MOD balance piston seal into position inside the underdrive piston. 11. Install the UD/01) balance piston into the input clutch retainer and the underdrive piston. 12. Using Spring Compressor 8251, compress the UD/01) return spring pack and secure the piston in place with the snap-ring (Fig. 84). 13. Install the underdrive clutch pack into the input clutch retainer (Fig. 81). 14. Install the MOD reaction plate lower flat snap-ring (Fig. 85). The correct snap-ring can be identified by the two tabbed ears. 15. Install the MOD reaction plate into the input clutch retainer. The reaction plate is to be installed with the big step down. 16. Install the MOD reaction plate upper tapered snap-ring with tapered side up. 17. Install the input clutch assembly into Input Clutch Pressure Fixture 8260 (Fig. 86). Mount a dial indicator to the assembly, push down on the clutch discs and zero the indicator against the underdrive clutch discs (Fig. 87). Apply 20 psi of air pressure to the underdrive clutch and record the dial indicator reading. Measure and record UD clutch pack measurement in four (4) places, 90° apart. Take average of four measurements and compare with UD clutch pack clearance specification. The correct clutch clearance is 0.84 1.54 mm (0.033 0.061 inch). The reaction plate is not selective. If the clutch clearance is not within specification, replace the reaction plate along with all the friction and steel discs. 18. Install the overdrive clutch pack into the input clutch retainer (Fig. 85). The overdrive steel separator plates can be identified by the lack of the half-moon cuts in the locating tabs. 19. Install the overdrive clutch wavy snap-ring with the two tabbed ears into the input clutch retainer. 20. Install the OD/reverse reaction plate into the input clutch retainer. The reaction plate is non-directional (Fig. 85). 21. Install the OD/reverse reaction plate flat snap-ring into the input clutch retainer. 22. Mount a dial indicator to the assembly and zero the indicator against the OD/reverse reaction plate (Fig. 88). Apply 20 psi of air pressure to the overdrive clutch and record the dial indicator reading. Measure and record OD clutch pack measurement in four (4) places, 90° apart. Take average of four measurements and compare with OD clutch pack clearance specification. Verify that the clutch clearance is 1.103 1.856 mm (0.043 0.073 inch). The reaction plate is not selective. If the clutch clearance is not within specification, replace the reaction plate along with all the friction and steel discs. 23. Install the reverse clutch pack into the input clutch retainer (Fig. 85). 24. Install the reverse reaction plate into the input clutch retainer. 25. Install the reverse reaction plate selective snap-ring into the input clutch retainer. 26. Mount a dial indicator to the assembly, push down on the clutch discs, pull up on the reaction plate to ensure the plate is properly seated and zero the indicator against the reverse clutch discs (Fig. 89). Apply 20 psi of air pressure to the reverse clutch and record the dial indicator reading. Measure and record Reverse clutch pack measurement in four 4. places, 90° apart. Take average of four measurements and compare with Reverse clutch pack clearance specification. The correct clutch clearance is 0.58 1.47 mm (0.023 0.058 inch). Adjust as necessary. Install the chosen snap-ring and re-measure to verify selection. 27. Remove the reverse clutch pack from the input clutch retainer. 28. Install the number 2 bearing onto the underdrive hub with outer race against the hub with petroleum jelly. 29. Install the underdrive hub into the input clutch retainer. 30. Install the number 3 bearing into the overdrive hub with the outer race against the hub with petroleum jelly. 31. Install the overdrive hub into the input clutch retainer. 32. Install the number 4 bearing into the reverse hub with outer race against the hub with petroleum jelly. 33. Install the reverse hub into the input clutch retainer. 34. Install the complete reverse clutch pack. 35. Install the reverse reaction plate and snap-ring. 36. Push up on reaction plate to allow reverse clutch to move freely.
2003 | Dodge or Ram Truck | Dakota Quad Cab 2WD | V8-5.9L VIN Z LDC | Check Valve ¦Service and Repair, Procedures | REMOVAL 1. Remove the wiper arms from the wiper pivots. (Refer to WIPER ARMS - REMOVAL). 2. Open the hood and pull the hood to plenum seal off of the forward flanges of the cowl grille cover and the plenum panel. 3. Remove the cowl plenum cover/grille panel from the top of the cowl plenum. 4. From the underside of the cowl plenum coven grille panel, disconnect the washer hoses from the three barbed nipples of the wye fitting/check valve unit. 5. Remove the wye fitting/check valve unit from the underside of the cowl plenum cover/grille panel. INSTALLATION 1. Position the wye fitting/check valve unit to the underside of the cowl plenum cover/grille panel. 2. From the underside of the cowl plenum cover/ grille panel, reconnect the three washer hoses to the barbed nipples of the wye fitting/check valve unit. 3. Reinstall the washer hoses for the washer nozzles into their locating clips on the underside of the cowl plenum cover/grille panel. 4. Reinstall the cowl plenum cover/grille panel onto the top of the cowl plenum panel. 5. Reinstall the wiper arms onto the wiper pivots. (Refer to WIPER ARMS - INSTALLATION).
2003 | Dodge or Ram Truck | Dakota Quad Cab 2WD | V8-5.9L VIN Z LDC | Vacuum Brake Booster ¦Service and Repair, Procedures | REMOVAL 1. Remove master cylinder. 2. Disconnect vacuum lines at booster. 3. Remove clip securing booster push rod to brake pedal. 4. Remove nuts from booster mounting studs. 5. Remove booster, spacer and gaskets from front cowl panel. INSTALLATION 1. Position spacer and gaskets on booster studs. 2. Guide booster studs into cowl panel holes and seat booster on panel. 3. Install and tighten booster attaching nuts to 28 Nm (250 inch lbs.). 4. Install booster push rod on brake pedal and install clip. 5. Install booster check valve if removed and connect vacuum hose to check valve. 6. Install master cylinder. 7. Fill and bleed brake system.
2003 | Dodge or Ram Truck | Dakota Quad Cab 2WD | V8-5.9L VIN Z LDC | Torque Converter Check Valve ¦Service and Repair, Procedures | TORQUE CONVERTER DRAINBACK VALVE - The converter drainback check valve is located in the cooler outlet (pressure) line near the radiator tank. The valve prevents fluid drainback when the vehicle is parked for lengthy periods. The valve check ball is spring loaded and has an opening pressure of approximately 2 psi. - The valve is serviced as an assembly; it is not repairable. Do not clean the valve if restricted, or contaminated by sludge, or debris. If the valve fails, or if a transmission malfunction occurs that generates significant amounts of sludge and/or clutch particles and metal shavings, the valve must be replaced. - The valve must be removed whenever the cooler and lines are reverse flushed. The valve can be flow tested when necessary. The procedure is exactly the same as for flow testing a cooler. - If the valve is restricted, installed backwards, or in the wrong line, it will cause an overheating condition and possible transmission failure. - CAUTION: The drainback valve is a one-way flow device. It must be properly oriented in terms of flow direction for the cooler to function properly. The valve must be installed in the pressure line. Otherwise flow will be blocked and would cause an overheating condition and eventual transmission failure.
2003 | Dodge or Ram Truck | Dakota Quad Cab 2WD | V8-5.9L VIN Z LDC | Fuel Tank ¦Service and Repair, Procedures: Fuel Tank Removal and Installation | REMOVAL All 4-Door Models, or 2-Door Models Without ORVR System WARNING: THE FUEL SYSTEM IS UNDER A CONSTANT PRESSURE (EVEN WITH ENGINE OFF). BEFORE DRAINING FUEL TANK, FUEL SYSTEM PRESSURE MUST BE RELEASED. The fuel tank cannot be drained through the fill or vent fittings at the top of the fuel tank. Two different procedures may be used to drain fuel tank (using an approved gasoline draining station, or using the DRB scan tool along with an approved gasoline draining station). Draining is done from the disconnected fuel line, at the fuel rail, with either procedure. 1. Remove fuel tank filler tube cap. 2. Perform Fuel System Pressure Release procedure. 3. Disconnect negative battery cable at battery. 4. Disconnect quick-connect fuel line at fuel rail. Refer to Quick-Connect Fittings for procedures. 5. The hose from the gasoline draining station must be adapted into the 5/16 inch quick-connect fitting on disconnected fuel line. One way to accomplish this is to obtain a 5/16 inch test fitting such as from Snap-On (R) Fuel Injection Adapter Set # FIDA44. Snap the fitting into the disconnected fuel line and attach hose from gasoline draining station. 6. Operate the gasoline draining station to drain fuel tank. As an alternative procedure, the electric fuel pump may be activated. Refer to DRB scan tool for fuel pump activation procedures. Activate electric fuel pump, or gasoline draining station, and drain tank until empty. If electric fuel pump is not operating, the gasoline draining station must be used. 7. Raise vehicle and remove splash shield in front of left/rear wheelhouse. Fig. 23 Fuel Tank And Hoses (Without ORVR System) Fig. 22 Fuel Fill And Vent Tubes (Without ORVR System) 8. Remove hose clamps and disconnect rubber fill and vent hoses (Fig. 23) at fill and vent tubes (Fig. 22). Do not disconnect these hoses at fuel tank end. 9. If equipped with a 2-piece driveshaft, the crossmember located below the fuel tank must be removed. - a. Remove bolts/nuts securing driveshaft center bearing carrier bracket to crossmember. - b. Raise and support driveshaft and carrier bracket assembly using a length of rope. - c. Center punch all rivets. - d. Drill out rivets with a 3/8" drill bit. Do not use a larger bit, as holes in crossmember and vehicle frame may become too large. - e. Remove crossmember from vehicle. - f. Remove remaining rivet material from crossmember and vehicle frame. 10. If equipped, remove fuel tank skid plate. 11. Place and secure a transmission jack under center of fuel tank and apply slight pressure. Fig. 24 Fuel Tank Mounting 12. Remove two tank mounting nuts from mounting straps (Fig. 24). Position tank mounting straps to side of vehicle and lower tank just enough to allow access to connections at top of tank. Fig. 25 Fuel Tank Top (Except ORVR) 13. Clean quick-connect fitting (Fig. 25) of any dirt/contaminants before removal. 14. Disconnect fuel supply line (Fig. 25) from fuel filter/fuel pressure regulator fitting at top of tank. Refer to Quick-Connect Fittings for procedures. 15. Disconnect fuel vapor line(s) from fuel tank check valve(s) at top of tank. 16. Disconnect electrical connector (Fig. 25) at pump module at top of tank. 17. Lower tank from vehicle. On certain models, the tank must first be moved rearward, and then down, for removal. 18. Remove tank from hydraulic jack. 19. If fuel pump module requires service, refer to Fuel Pump Module Removal/Installation. 20. If fill and vent hoses are to be removed from tank, note their position on fuel tank fittings before removal. 2-Door Models With ORVR System WARNING: THE FUEL SYSTEM IS UNDER A CONSTANT PRESSURE (EVEN WITH ENGINE OFF). BEFORE DRAINING FUEL TANK, FUEL SYSTEM PRESSURE MUST BE RELEASED. 1. Remove fuel tank filler tube cap. 2. Perform Fuel System Pressure Release procedure. 3. Disconnect negative battery cable at battery. 4. Drain fuel tank by using an approved gasoline draining station. Draining is done through the fuel fill tube. As an alternative procedure, the electric fuel pump may be activated. Refer to DRB Scan Tool for fuel pump activation procedures. Activate electric fuel pump, or gasoline draining station, and drain tank until empty. If electric fuel pump is not operating, the gasoline draining station must be used. 5. Raise vehicle and remove splash shield in front of left/rear wheelhouse. Fig. 26 Fuel Tank Top (With ORVR System) 6. Remove hose clamp and disconnect fill hose at tank fill fitting (Fig. 26). 7. Disconnect vent line (Fig. 26) at fuel fill tube. 8. If equipped with a 2-piece driveshaft, the crossmember located below the fuel tank must be removed. - a. Remove bolts/nuts securing driveshaft center bearing carrier bracket to crossmember. - b. Raise and support driveshaft and carrier bracket assembly using a length of rope. - c. Center punch all rivets. - d. Drill out rivets with a 3/8 inch drill bit. Do not use a larger bit, as holes in crossmember and vehicle frame may become too large. - e. Remove crossmember from vehicle. - f. Remove remaining rivet material from cross-member and vehicle frame. 9. If equipped, remove fuel tank skid plate. 10. Place and secure a transmission jack under center of fuel tank and apply slight pressure. 11. Remove two tank mounting nuts from mounting straps (Fig. 24). Position tank mounting straps to side of vehicle and lower tank just enough to allow access to connections at top of tank. 12. Clean quick-connect fitting (Fig. 26) of any dirt/contaminants before removal. 13. Disconnect fuel supply line (Fig. 26) from fuel filter/fuel pressure regulator fitting at top of tank. Refer to Quick-Connect Fittings for procedures. 14. Disconnect electrical connector at pump module at top of tank. 15. Lower tank from vehicle. On certain models, the tank must first be moved rearward, and then down, for removal. 16. Remove tank from hydraulic jack. 17. If fuel pump module requires service, refer to Fuel Pump Module Removal/Installation. INSTALLATION All 4-Door Models, or 2-Door Models Without ORVR System 1. If fuel pump module is being installed, refer to Fuel Pump Module Removal/Installation. 2. Install fill and vent hoses to tank fittings. 3. Place and secure fuel tank to transmission jack. 4. Raise tank up enough to connect fuel line, electrical connector and vapor hoses to top of fuel tank. Refer to Quick-Connect Fittings for fuel line procedures. 5. Continue raising tank into position and install mounting straps and nuts. Tighten nuts to 27 54 N.m (20 40 ft.lbs.) torque. Do not over tighten mounting strap nuts. 6. Remove transmission jack. 7. If equipped, install fuel tank skid plate. 8. If equipped with a 2-piece driveshaft: - a. Obtain new bolts and nuts to secure cross-member to frame. Use the same OEM bolts/nuts that are used to secure the upper fuel tank cross- member to the vehicle frame. - b. Position crossmember to vehicle frame. Install bolts and tighten to 54 N.m (40 ft.lbs.) torque. - c. Position driveshaft and carrier bracket assembly to crossmember. - d. Install bolts and tighten to 54 N.m (40 ft.lbs.) torque. 9. Install fill and vent hoses to fill and vent tubes. 10. Install splash shield in front of left/rear wheelhouse. 11. Connect negative cable to battery. 12. Refill fuel tank and install fill cap. 13. Inspect all hoses and lines for leaks. 2-Door Models With ORVR System 1. If fuel pump module is being installed, refer to Fuel Pump Module Removal/Installation. 2. Place and secure fuel tank to transmission jack. 3. Raise tank up enough to connect fuel supply line, electrical connector and ORVR vapor line to top of fuel tank. Refer to Quick-Connect Fittings for fuel line procedures. 4. Connect small vent line to fuel fill tube. 5. Connect fuel fill hose to tank. 6. Continue raising tank into position and install mounting straps and nuts. Tighten nuts to 27 54 N.m (20 40 ft.lbs.) torque. Do not over tighten mounting strap nuts. 7. Remove transmission jack. 8. If equipped, install fuel tank skid plate. 9. If equipped with a 2-piece driveshaft: - a. Obtain new bolts and nuts to secure cross-member to frame. Use the same OEM bolts/nuts that are used to secure the upper fuel tank cross-member to the vehicle frame. - b. Position crossmember to vehicle frame. Install bolts and tighten to 54 N.m (40 ft.lbs.) torque. - c. Position driveshaft and carrier bracket assembly to crossmember. - d. Install bolts and tighten to 54 N.m (40 ft.lbs.) torque. 10. Install splash shield in front of left/rear wheelhouse. 11. Connect negative cable to battery. 12. Refill fuel tank and install fill cap. 13. Inspect all hoses and lines for leaks.
2003 | Dodge or Ram Truck | Dakota Quad Cab 2WD | V8-5.9L VIN Z LDC | Fluid Pan ¦Service and Repair, Procedures: All RH/RE 30/32/42/44/46/47/48 3 and 4 speed, Fluid Level and Condition Check | Low fluid level can cause a variety of conditions because it allows the pump to take in air along with the fluid. As in any hydraulic system, air bubbles make the fluid spongy, therefore, pressures will be low and build up slowly. - Improper filling can also raise the fluid level too high. When the transmssion has too much fluid, the geartrain churns up foam and cause the same conditions which occur with a low fluid level. - In either case, air bubbles can cause overheating and/or fluid oxidation, and varnishing. This can interfere with normal valve, clutch, and accumulator operation. Foaming can also result in fluid escaping from the transmission vent where it may be mistaken for a leak. - Along with fluid level, it is important to check the condition of the fluid. When the fluid smells burned, and is contaminated with metal or friction material particles, a complete transmission recondition is needed. Be sure to examine the fluid on the dipstick closely. If there is any doubt about its condition, drain out a sample for a double check. - After the fluid has been checked, seat the dipstick fully to seal out water and dirt. - The transmission has a dipstick to check oil level. It is located on the right side of the engine. Be sure to wipe all dirt from dipstick handle before removing. - Fluid level is checked with the engine running at curb idle speed, the transmission in NEUTRAL and the transmission fluid at normal operating temperature. The engine should be running at idle speed for at least one minute, with the vehicle on level ground. - Transmission fluid level should be checked monthly under normal operation. If the vehicle is used for trailer towing or similar heavy load hauling, check fluid level and condition weekly. Fluid level is checked with the engine running at curb idle speed, the transmission in NEUTRAL and the transmission fluid at normal operating temperature. FLUID LEVEL CHECK PROCEDURE 1. Transmission fluid must be at normal operating temperature for accurate fluid level check. Drive vehicle if necessary to bring fluid temperature up to normal hot operating temperature of 82 °C (180 °F). 2. Position vehicle on level surface. 3. Start and run engine at curb idle speed. 4. Apply parking brakes. 5. Shift transmission momentarily into all gear ranges. Then shift transmission back to Neutral. 6. Clean top of filler tube and dipstick to keep dirt from entering tube. Fig. 72 7. Remove dipstick (Fig. 72) and check fluid level as follows: - a. Correct acceptable level is in crosshatch area. - b. Correct maximum level is to MAX arrow mark. - c. Incorrect level is at or below MIN line. - d. If fluid is low, add only enough Mopar ATF +4 to restore correct level. Do not overfill. - CAUTION: Do not overfill the transmission. Overfilling may cause leakage out the pump vent which can be mistaken for a pump seal leak. Overfilling will also cause fluid aeration and foaming as the excess fluid is picked up and churned by the gear train. This will significantly reduce fluid life.
2003 | Dodge or Ram Truck | Dakota Quad Cab 2WD | V8-5.9L VIN Z LDC | Fluid - A/T ¦Service and Repair, Procedures: All RH/RE 30/32/42/44/46/47/48 3 and 4 speed, Fluid Level and Condition Check | Low fluid level can cause a variety of conditions because it allows the pump to take in air along with the fluid. As in any hydraulic system, air bubbles make the fluid spongy, therefore, pressures will be low and build up slowly. - Improper filling can also raise the fluid level too high. When the transmssion has too much fluid, the geartrain churns up foam and cause the same conditions which occur with a low fluid level. - In either case, air bubbles can cause overheating and/or fluid oxidation, and varnishing. This can interfere with normal valve, clutch, and accumulator operation. Foaming can also result in fluid escaping from the transmission vent where it may be mistaken for a leak. - Along with fluid level, it is important to check the condition of the fluid. When the fluid smells burned, and is contaminated with metal or friction material particles, a complete transmission recondition is needed. Be sure to examine the fluid on the dipstick closely. If there is any doubt about its condition, drain out a sample for a double check. - After the fluid has been checked, seat the dipstick fully to seal out water and dirt. - The transmission has a dipstick to check oil level. It is located on the right side of the engine. Be sure to wipe all dirt from dipstick handle before removing. - Fluid level is checked with the engine running at curb idle speed, the transmission in NEUTRAL and the transmission fluid at normal operating temperature. The engine should be running at idle speed for at least one minute, with the vehicle on level ground. - Transmission fluid level should be checked monthly under normal operation. If the vehicle is used for trailer towing or similar heavy load hauling, check fluid level and condition weekly. Fluid level is checked with the engine running at curb idle speed, the transmission in NEUTRAL and the transmission fluid at normal operating temperature. FLUID LEVEL CHECK PROCEDURE 1. Transmission fluid must be at normal operating temperature for accurate fluid level check. Drive vehicle if necessary to bring fluid temperature up to normal hot operating temperature of 82 °C (180 °F). 2. Position vehicle on level surface. 3. Start and run engine at curb idle speed. 4. Apply parking brakes. 5. Shift transmission momentarily into all gear ranges. Then shift transmission back to Neutral. 6. Clean top of filler tube and dipstick to keep dirt from entering tube. Fig. 72 7. Remove dipstick (Fig. 72) and check fluid level as follows: - a. Correct acceptable level is in crosshatch area. - b. Correct maximum level is to MAX arrow mark. - c. Incorrect level is at or below MIN line. - d. If fluid is low, add only enough Mopar ATF +4 to restore correct level. Do not overfill. - CAUTION: Do not overfill the transmission. Overfilling may cause leakage out the pump vent which can be mistaken for a pump seal leak. Overfilling will also cause fluid aeration and foaming as the excess fluid is picked up and churned by the gear train. This will significantly reduce fluid life.
2003 | Dodge or Ram Truck | Dakota Quad Cab 2WD | V8-5.9L VIN Z LDC | Fluid Filter - A/T ¦Service and Repair, Procedures: All RH/RE 30/32/42/44/46/47/48 3 and 4 speed, Fluid Level and Condition Check | Low fluid level can cause a variety of conditions because it allows the pump to take in air along with the fluid. As in any hydraulic system, air bubbles make the fluid spongy, therefore, pressures will be low and build up slowly. - Improper filling can also raise the fluid level too high. When the transmssion has too much fluid, the geartrain churns up foam and cause the same conditions which occur with a low fluid level. - In either case, air bubbles can cause overheating and/or fluid oxidation, and varnishing. This can interfere with normal valve, clutch, and accumulator operation. Foaming can also result in fluid escaping from the transmission vent where it may be mistaken for a leak. - Along with fluid level, it is important to check the condition of the fluid. When the fluid smells burned, and is contaminated with metal or friction material particles, a complete transmission recondition is needed. Be sure to examine the fluid on the dipstick closely. If there is any doubt about its condition, drain out a sample for a double check. - After the fluid has been checked, seat the dipstick fully to seal out water and dirt. - The transmission has a dipstick to check oil level. It is located on the right side of the engine. Be sure to wipe all dirt from dipstick handle before removing. - Fluid level is checked with the engine running at curb idle speed, the transmission in NEUTRAL and the transmission fluid at normal operating temperature. The engine should be running at idle speed for at least one minute, with the vehicle on level ground. - Transmission fluid level should be checked monthly under normal operation. If the vehicle is used for trailer towing or similar heavy load hauling, check fluid level and condition weekly. Fluid level is checked with the engine running at curb idle speed, the transmission in NEUTRAL and the transmission fluid at normal operating temperature. FLUID LEVEL CHECK PROCEDURE 1. Transmission fluid must be at normal operating temperature for accurate fluid level check. Drive vehicle if necessary to bring fluid temperature up to normal hot operating temperature of 82 °C (180 °F). 2. Position vehicle on level surface. 3. Start and run engine at curb idle speed. 4. Apply parking brakes. 5. Shift transmission momentarily into all gear ranges. Then shift transmission back to Neutral. 6. Clean top of filler tube and dipstick to keep dirt from entering tube. Fig. 72 7. Remove dipstick (Fig. 72) and check fluid level as follows: - a. Correct acceptable level is in crosshatch area. - b. Correct maximum level is to MAX arrow mark. - c. Incorrect level is at or below MIN line. - d. If fluid is low, add only enough Mopar ATF +4 to restore correct level. Do not overfill. - CAUTION: Do not overfill the transmission. Overfilling may cause leakage out the pump vent which can be mistaken for a pump seal leak. Overfilling will also cause fluid aeration and foaming as the excess fluid is picked up and churned by the gear train. This will significantly reduce fluid life.
2003 | Dodge or Ram Truck | Dakota Quad Cab 2WD | V8-5.9L VIN Z LDC | Automatic Transmission/Transaxle ¦Service and Repair, Procedures: Standard Service Procedures, Fluid Level and Condition Check, All RH/RE 30/32/42/44/46/47/48 3 and 4 speed | Low fluid level can cause a variety of conditions because it allows the pump to take in air along with the fluid. As in any hydraulic system, air bubbles make the fluid spongy, therefore, pressures will be low and build up slowly. - Improper filling can also raise the fluid level too high. When the transmssion has too much fluid, the geartrain churns up foam and cause the same conditions which occur with a low fluid level. - In either case, air bubbles can cause overheating and/or fluid oxidation, and varnishing. This can interfere with normal valve, clutch, and accumulator operation. Foaming can also result in fluid escaping from the transmission vent where it may be mistaken for a leak. - Along with fluid level, it is important to check the condition of the fluid. When the fluid smells burned, and is contaminated with metal or friction material particles, a complete transmission recondition is needed. Be sure to examine the fluid on the dipstick closely. If there is any doubt about its condition, drain out a sample for a double check. - After the fluid has been checked, seat the dipstick fully to seal out water and dirt. - The transmission has a dipstick to check oil level. It is located on the right side of the engine. Be sure to wipe all dirt from dipstick handle before removing. - Fluid level is checked with the engine running at curb idle speed, the transmission in NEUTRAL and the transmission fluid at normal operating temperature. The engine should be running at idle speed for at least one minute, with the vehicle on level ground. - Transmission fluid level should be checked monthly under normal operation. If the vehicle is used for trailer towing or similar heavy load hauling, check fluid level and condition weekly. Fluid level is checked with the engine running at curb idle speed, the transmission in NEUTRAL and the transmission fluid at normal operating temperature. FLUID LEVEL CHECK PROCEDURE 1. Transmission fluid must be at normal operating temperature for accurate fluid level check. Drive vehicle if necessary to bring fluid temperature up to normal hot operating temperature of 82 °C (180 °F). 2. Position vehicle on level surface. 3. Start and run engine at curb idle speed. 4. Apply parking brakes. 5. Shift transmission momentarily into all gear ranges. Then shift transmission back to Neutral. 6. Clean top of filler tube and dipstick to keep dirt from entering tube. Fig. 72 7. Remove dipstick (Fig. 72) and check fluid level as follows: - a. Correct acceptable level is in crosshatch area. - b. Correct maximum level is to MAX arrow mark. - c. Incorrect level is at or below MIN line. - d. If fluid is low, add only enough Mopar ATF +4 to restore correct level. Do not overfill. - CAUTION: Do not overfill the transmission. Overfilling may cause leakage out the pump vent which can be mistaken for a pump seal leak. Overfilling will also cause fluid aeration and foaming as the excess fluid is picked up and churned by the gear train. This will significantly reduce fluid life.
2003 | Dodge or Ram Truck | Dakota Quad Cab 4WD | V6-3.9L VIN X | Check Valve ¦Service and Repair, Procedures | REMOVAL 1. Remove the wiper arms from the wiper pivots. (Refer to WIPER ARMS - REMOVAL). 2. Open the hood and pull the hood to plenum seal off of the forward flanges of the cowl grille cover and the plenum panel. 3. Remove the cowl plenum cover/grille panel from the top of the cowl plenum. 4. From the underside of the cowl plenum coven grille panel, disconnect the washer hoses from the three barbed nipples of the wye fitting/check valve unit. 5. Remove the wye fitting/check valve unit from the underside of the cowl plenum cover/grille panel. INSTALLATION 1. Position the wye fitting/check valve unit to the underside of the cowl plenum cover/grille panel. 2. From the underside of the cowl plenum cover/ grille panel, reconnect the three washer hoses to the barbed nipples of the wye fitting/check valve unit. 3. Reinstall the washer hoses for the washer nozzles into their locating clips on the underside of the cowl plenum cover/grille panel. 4. Reinstall the cowl plenum cover/grille panel onto the top of the cowl plenum panel. 5. Reinstall the wiper arms onto the wiper pivots. (Refer to WIPER ARMS - INSTALLATION).
2003 | Dodge or Ram Truck | Dakota Quad Cab 4WD | V6-3.9L VIN X | Vacuum Brake Booster ¦Service and Repair, Procedures | REMOVAL 1. Remove master cylinder. 2. Disconnect vacuum lines at booster. 3. Remove clip securing booster push rod to brake pedal. 4. Remove nuts from booster mounting studs. 5. Remove booster, spacer and gaskets from front cowl panel. INSTALLATION 1. Position spacer and gaskets on booster studs. 2. Guide booster studs into cowl panel holes and seat booster on panel. 3. Install and tighten booster attaching nuts to 28 Nm (250 inch lbs.). 4. Install booster push rod on brake pedal and install clip. 5. Install booster check valve if removed and connect vacuum hose to check valve. 6. Install master cylinder. 7. Fill and bleed brake system.
2003 | Dodge or Ram Truck | Dakota Quad Cab 4WD | V6-3.9L VIN X | Torque Converter Check Valve ¦Service and Repair, Procedures | TORQUE CONVERTER DRAINBACK VALVE - The converter drainback check valve is located in the cooler outlet (pressure) line near the radiator tank. The valve prevents fluid drainback when the vehicle is parked for lengthy periods. The valve check ball is spring loaded and has an opening pressure of approximately 2 psi. - The valve is serviced as an assembly; it is not repairable. Do not clean the valve if restricted, or contaminated by sludge, or debris. If the valve fails, or if a transmission malfunction occurs that generates significant amounts of sludge and/or clutch particles and metal shavings, the valve must be replaced. - The valve must be removed whenever the cooler and lines are reverse flushed. The valve can be flow tested when necessary. The procedure is exactly the same as for flow testing a cooler. - If the valve is restricted, installed backwards, or in the wrong line, it will cause an overheating condition and possible transmission failure. - CAUTION: The drainback valve is a one-way flow device. It must be properly oriented in terms of flow direction for the cooler to function properly. The valve must be installed in the pressure line. Otherwise flow will be blocked and would cause an overheating condition and eventual transmission failure.
2003 | Dodge or Ram Truck | Dakota Quad Cab 4WD | V6-3.9L VIN X | Valve ¦Service and Repair, Procedures: Removal and Installation | REMOVAL 1. Remove the cylinder head. 2. Compress valve springs using Valve Spring Compressor Tool MD-998772A and adapter 6716A. 3. Remove valve retaining locks, valve spring retainers, valve stem seals and valve springs. 4. Before removing valves, remove any burrs from valve stem lock grooves to prevent damage to the valve guides. Identify valves to ensure installation in original location. INSTALLATION 1. Clean valves thoroughly. Discard burned, warped and cracked valves. 2. Remove carbon and varnish deposits from inside of valve guides with a reliable guide cleaner. 3. Measure valve stems for wear. If wear exceeds 0.051 mm (0.002 inch), replace the valve. 4. Coat valve stems with lubrication oil and insert them in cylinder head. 5. If valves or seats are reground, check valve stem height. If valve is too long, replace cylinder head. 6. Install new seals on all valve guides. Install valve springs and valve retainers. 7. Compress valve springs with Valve Spring Compressor Tool MD-998772A and adapter 6716A, install locks and release tool. If valves and/or seats are ground, measure the installed height of springs. Make sure the measurement is taken from bottom of spring seat in cylinder head to the bottom surface of spring retainer. If spacers are installed, measure from the top of spacer. If height is greater than 42.86 mm (1-11/16 inches), install a 1.587 mm (1/16 inch) spacer in head counterbore. This should bring spring height back to normal 41.27 to 42.86 mm (1-5/8 to 1-11/16 inch). 8. Install cylinder head.
2003 | Dodge or Ram Truck | Dakota Quad Cab 4WD | V6-3.9L VIN X | Fuel Tank ¦Service and Repair, Procedures: Fuel Tank Removal and Installation | REMOVAL All 4-Door Models, or 2-Door Models Without ORVR System WARNING: THE FUEL SYSTEM IS UNDER A CONSTANT PRESSURE (EVEN WITH ENGINE OFF). BEFORE DRAINING FUEL TANK, FUEL SYSTEM PRESSURE MUST BE RELEASED. The fuel tank cannot be drained through the fill or vent fittings at the top of the fuel tank. Two different procedures may be used to drain fuel tank (using an approved gasoline draining station, or using the DRB scan tool along with an approved gasoline draining station). Draining is done from the disconnected fuel line, at the fuel rail, with either procedure. 1. Remove fuel tank filler tube cap. 2. Perform Fuel System Pressure Release procedure. 3. Disconnect negative battery cable at battery. 4. Disconnect quick-connect fuel line at fuel rail. Refer to Quick-Connect Fittings for procedures. 5. The hose from the gasoline draining station must be adapted into the 5/16 inch quick-connect fitting on disconnected fuel line. One way to accomplish this is to obtain a 5/16 inch test fitting such as from Snap-On (R) Fuel Injection Adapter Set # FIDA44. Snap the fitting into the disconnected fuel line and attach hose from gasoline draining station. 6. Operate the gasoline draining station to drain fuel tank. As an alternative procedure, the electric fuel pump may be activated. Refer to DRB scan tool for fuel pump activation procedures. Activate electric fuel pump, or gasoline draining station, and drain tank until empty. If electric fuel pump is not operating, the gasoline draining station must be used. 7. Raise vehicle and remove splash shield in front of left/rear wheelhouse. Fig. 23 Fuel Tank And Hoses (Without ORVR System) Fig. 22 Fuel Fill And Vent Tubes (Without ORVR System) 8. Remove hose clamps and disconnect rubber fill and vent hoses (Fig. 23) at fill and vent tubes (Fig. 22). Do not disconnect these hoses at fuel tank end. 9. If equipped with a 2-piece driveshaft, the crossmember located below the fuel tank must be removed. - a. Remove bolts/nuts securing driveshaft center bearing carrier bracket to crossmember. - b. Raise and support driveshaft and carrier bracket assembly using a length of rope. - c. Center punch all rivets. - d. Drill out rivets with a 3/8" drill bit. Do not use a larger bit, as holes in crossmember and vehicle frame may become too large. - e. Remove crossmember from vehicle. - f. Remove remaining rivet material from crossmember and vehicle frame. 10. If equipped, remove fuel tank skid plate. 11. Place and secure a transmission jack under center of fuel tank and apply slight pressure. Fig. 24 Fuel Tank Mounting 12. Remove two tank mounting nuts from mounting straps (Fig. 24). Position tank mounting straps to side of vehicle and lower tank just enough to allow access to connections at top of tank. Fig. 25 Fuel Tank Top (Except ORVR) 13. Clean quick-connect fitting (Fig. 25) of any dirt/contaminants before removal. 14. Disconnect fuel supply line (Fig. 25) from fuel filter/fuel pressure regulator fitting at top of tank. Refer to Quick-Connect Fittings for procedures. 15. Disconnect fuel vapor line(s) from fuel tank check valve(s) at top of tank. 16. Disconnect electrical connector (Fig. 25) at pump module at top of tank. 17. Lower tank from vehicle. On certain models, the tank must first be moved rearward, and then down, for removal. 18. Remove tank from hydraulic jack. 19. If fuel pump module requires service, refer to Fuel Pump Module Removal/Installation. 20. If fill and vent hoses are to be removed from tank, note their position on fuel tank fittings before removal. 2-Door Models With ORVR System WARNING: THE FUEL SYSTEM IS UNDER A CONSTANT PRESSURE (EVEN WITH ENGINE OFF). BEFORE DRAINING FUEL TANK, FUEL SYSTEM PRESSURE MUST BE RELEASED. 1. Remove fuel tank filler tube cap. 2. Perform Fuel System Pressure Release procedure. 3. Disconnect negative battery cable at battery. 4. Drain fuel tank by using an approved gasoline draining station. Draining is done through the fuel fill tube. As an alternative procedure, the electric fuel pump may be activated. Refer to DRB Scan Tool for fuel pump activation procedures. Activate electric fuel pump, or gasoline draining station, and drain tank until empty. If electric fuel pump is not operating, the gasoline draining station must be used. 5. Raise vehicle and remove splash shield in front of left/rear wheelhouse. Fig. 26 Fuel Tank Top (With ORVR System) 6. Remove hose clamp and disconnect fill hose at tank fill fitting (Fig. 26). 7. Disconnect vent line (Fig. 26) at fuel fill tube. 8. If equipped with a 2-piece driveshaft, the crossmember located below the fuel tank must be removed. - a. Remove bolts/nuts securing driveshaft center bearing carrier bracket to crossmember. - b. Raise and support driveshaft and carrier bracket assembly using a length of rope. - c. Center punch all rivets. - d. Drill out rivets with a 3/8 inch drill bit. Do not use a larger bit, as holes in crossmember and vehicle frame may become too large. - e. Remove crossmember from vehicle. - f. Remove remaining rivet material from cross-member and vehicle frame. 9. If equipped, remove fuel tank skid plate. 10. Place and secure a transmission jack under center of fuel tank and apply slight pressure. 11. Remove two tank mounting nuts from mounting straps (Fig. 24). Position tank mounting straps to side of vehicle and lower tank just enough to allow access to connections at top of tank. 12. Clean quick-connect fitting (Fig. 26) of any dirt/contaminants before removal. 13. Disconnect fuel supply line (Fig. 26) from fuel filter/fuel pressure regulator fitting at top of tank. Refer to Quick-Connect Fittings for procedures. 14. Disconnect electrical connector at pump module at top of tank. 15. Lower tank from vehicle. On certain models, the tank must first be moved rearward, and then down, for removal. 16. Remove tank from hydraulic jack. 17. If fuel pump module requires service, refer to Fuel Pump Module Removal/Installation. INSTALLATION All 4-Door Models, or 2-Door Models Without ORVR System 1. If fuel pump module is being installed, refer to Fuel Pump Module Removal/Installation. 2. Install fill and vent hoses to tank fittings. 3. Place and secure fuel tank to transmission jack. 4. Raise tank up enough to connect fuel line, electrical connector and vapor hoses to top of fuel tank. Refer to Quick-Connect Fittings for fuel line procedures. 5. Continue raising tank into position and install mounting straps and nuts. Tighten nuts to 27 54 N.m (20 40 ft.lbs.) torque. Do not over tighten mounting strap nuts. 6. Remove transmission jack. 7. If equipped, install fuel tank skid plate. 8. If equipped with a 2-piece driveshaft: - a. Obtain new bolts and nuts to secure cross-member to frame. Use the same OEM bolts/nuts that are used to secure the upper fuel tank cross- member to the vehicle frame. - b. Position crossmember to vehicle frame. Install bolts and tighten to 54 N.m (40 ft.lbs.) torque. - c. Position driveshaft and carrier bracket assembly to crossmember. - d. Install bolts and tighten to 54 N.m (40 ft.lbs.) torque. 9. Install fill and vent hoses to fill and vent tubes. 10. Install splash shield in front of left/rear wheelhouse. 11. Connect negative cable to battery. 12. Refill fuel tank and install fill cap. 13. Inspect all hoses and lines for leaks. 2-Door Models With ORVR System 1. If fuel pump module is being installed, refer to Fuel Pump Module Removal/Installation. 2. Place and secure fuel tank to transmission jack. 3. Raise tank up enough to connect fuel supply line, electrical connector and ORVR vapor line to top of fuel tank. Refer to Quick-Connect Fittings for fuel line procedures. 4. Connect small vent line to fuel fill tube. 5. Connect fuel fill hose to tank. 6. Continue raising tank into position and install mounting straps and nuts. Tighten nuts to 27 54 N.m (20 40 ft.lbs.) torque. Do not over tighten mounting strap nuts. 7. Remove transmission jack. 8. If equipped, install fuel tank skid plate. 9. If equipped with a 2-piece driveshaft: - a. Obtain new bolts and nuts to secure cross-member to frame. Use the same OEM bolts/nuts that are used to secure the upper fuel tank cross-member to the vehicle frame. - b. Position crossmember to vehicle frame. Install bolts and tighten to 54 N.m (40 ft.lbs.) torque. - c. Position driveshaft and carrier bracket assembly to crossmember. - d. Install bolts and tighten to 54 N.m (40 ft.lbs.) torque. 10. Install splash shield in front of left/rear wheelhouse. 11. Connect negative cable to battery. 12. Refill fuel tank and install fill cap. 13. Inspect all hoses and lines for leaks.
2003 | Dodge or Ram Truck | Dakota Quad Cab 4WD | V6-3.9L VIN X | Fluid Pan ¦Service and Repair, Procedures: All RH/RE 30/32/42/44/46/47/48 3 and 4 speed, Fluid Level and Condition Check | Low fluid level can cause a variety of conditions because it allows the pump to take in air along with the fluid. As in any hydraulic system, air bubbles make the fluid spongy, therefore, pressures will be low and build up slowly. - Improper filling can also raise the fluid level too high. When the transmssion has too much fluid, the geartrain churns up foam and cause the same conditions which occur with a low fluid level. - In either case, air bubbles can cause overheating and/or fluid oxidation, and varnishing. This can interfere with normal valve, clutch, and accumulator operation. Foaming can also result in fluid escaping from the transmission vent where it may be mistaken for a leak. - Along with fluid level, it is important to check the condition of the fluid. When the fluid smells burned, and is contaminated with metal or friction material particles, a complete transmission recondition is needed. Be sure to examine the fluid on the dipstick closely. If there is any doubt about its condition, drain out a sample for a double check. - After the fluid has been checked, seat the dipstick fully to seal out water and dirt. - The transmission has a dipstick to check oil level. It is located on the right side of the engine. Be sure to wipe all dirt from dipstick handle before removing. - Fluid level is checked with the engine running at curb idle speed, the transmission in NEUTRAL and the transmission fluid at normal operating temperature. The engine should be running at idle speed for at least one minute, with the vehicle on level ground. - Transmission fluid level should be checked monthly under normal operation. If the vehicle is used for trailer towing or similar heavy load hauling, check fluid level and condition weekly. Fluid level is checked with the engine running at curb idle speed, the transmission in NEUTRAL and the transmission fluid at normal operating temperature. FLUID LEVEL CHECK PROCEDURE 1. Transmission fluid must be at normal operating temperature for accurate fluid level check. Drive vehicle if necessary to bring fluid temperature up to normal hot operating temperature of 82 °C (180 °F). 2. Position vehicle on level surface. 3. Start and run engine at curb idle speed. 4. Apply parking brakes. 5. Shift transmission momentarily into all gear ranges. Then shift transmission back to Neutral. 6. Clean top of filler tube and dipstick to keep dirt from entering tube. Fig. 72 7. Remove dipstick (Fig. 72) and check fluid level as follows: - a. Correct acceptable level is in crosshatch area. - b. Correct maximum level is to MAX arrow mark. - c. Incorrect level is at or below MIN line. - d. If fluid is low, add only enough Mopar ATF +4 to restore correct level. Do not overfill. - CAUTION: Do not overfill the transmission. Overfilling may cause leakage out the pump vent which can be mistaken for a pump seal leak. Overfilling will also cause fluid aeration and foaming as the excess fluid is picked up and churned by the gear train. This will significantly reduce fluid life.
2003 | Dodge or Ram Truck | Dakota Quad Cab 4WD | V6-3.9L VIN X | Fluid - A/T ¦Service and Repair, Procedures: All RH/RE 30/32/42/44/46/47/48 3 and 4 speed, Fluid Level and Condition Check | Low fluid level can cause a variety of conditions because it allows the pump to take in air along with the fluid. As in any hydraulic system, air bubbles make the fluid spongy, therefore, pressures will be low and build up slowly. - Improper filling can also raise the fluid level too high. When the transmssion has too much fluid, the geartrain churns up foam and cause the same conditions which occur with a low fluid level. - In either case, air bubbles can cause overheating and/or fluid oxidation, and varnishing. This can interfere with normal valve, clutch, and accumulator operation. Foaming can also result in fluid escaping from the transmission vent where it may be mistaken for a leak. - Along with fluid level, it is important to check the condition of the fluid. When the fluid smells burned, and is contaminated with metal or friction material particles, a complete transmission recondition is needed. Be sure to examine the fluid on the dipstick closely. If there is any doubt about its condition, drain out a sample for a double check. - After the fluid has been checked, seat the dipstick fully to seal out water and dirt. - The transmission has a dipstick to check oil level. It is located on the right side of the engine. Be sure to wipe all dirt from dipstick handle before removing. - Fluid level is checked with the engine running at curb idle speed, the transmission in NEUTRAL and the transmission fluid at normal operating temperature. The engine should be running at idle speed for at least one minute, with the vehicle on level ground. - Transmission fluid level should be checked monthly under normal operation. If the vehicle is used for trailer towing or similar heavy load hauling, check fluid level and condition weekly. Fluid level is checked with the engine running at curb idle speed, the transmission in NEUTRAL and the transmission fluid at normal operating temperature. FLUID LEVEL CHECK PROCEDURE 1. Transmission fluid must be at normal operating temperature for accurate fluid level check. Drive vehicle if necessary to bring fluid temperature up to normal hot operating temperature of 82 °C (180 °F). 2. Position vehicle on level surface. 3. Start and run engine at curb idle speed. 4. Apply parking brakes. 5. Shift transmission momentarily into all gear ranges. Then shift transmission back to Neutral. 6. Clean top of filler tube and dipstick to keep dirt from entering tube. Fig. 72 7. Remove dipstick (Fig. 72) and check fluid level as follows: - a. Correct acceptable level is in crosshatch area. - b. Correct maximum level is to MAX arrow mark. - c. Incorrect level is at or below MIN line. - d. If fluid is low, add only enough Mopar ATF +4 to restore correct level. Do not overfill. - CAUTION: Do not overfill the transmission. Overfilling may cause leakage out the pump vent which can be mistaken for a pump seal leak. Overfilling will also cause fluid aeration and foaming as the excess fluid is picked up and churned by the gear train. This will significantly reduce fluid life.
2003 | Dodge or Ram Truck | Dakota Quad Cab 4WD | V6-3.9L VIN X | Fluid Filter - A/T ¦Service and Repair, Procedures: All RH/RE 30/32/42/44/46/47/48 3 and 4 speed, Fluid Level and Condition Check | Low fluid level can cause a variety of conditions because it allows the pump to take in air along with the fluid. As in any hydraulic system, air bubbles make the fluid spongy, therefore, pressures will be low and build up slowly. - Improper filling can also raise the fluid level too high. When the transmssion has too much fluid, the geartrain churns up foam and cause the same conditions which occur with a low fluid level. - In either case, air bubbles can cause overheating and/or fluid oxidation, and varnishing. This can interfere with normal valve, clutch, and accumulator operation. Foaming can also result in fluid escaping from the transmission vent where it may be mistaken for a leak. - Along with fluid level, it is important to check the condition of the fluid. When the fluid smells burned, and is contaminated with metal or friction material particles, a complete transmission recondition is needed. Be sure to examine the fluid on the dipstick closely. If there is any doubt about its condition, drain out a sample for a double check. - After the fluid has been checked, seat the dipstick fully to seal out water and dirt. - The transmission has a dipstick to check oil level. It is located on the right side of the engine. Be sure to wipe all dirt from dipstick handle before removing. - Fluid level is checked with the engine running at curb idle speed, the transmission in NEUTRAL and the transmission fluid at normal operating temperature. The engine should be running at idle speed for at least one minute, with the vehicle on level ground. - Transmission fluid level should be checked monthly under normal operation. If the vehicle is used for trailer towing or similar heavy load hauling, check fluid level and condition weekly. Fluid level is checked with the engine running at curb idle speed, the transmission in NEUTRAL and the transmission fluid at normal operating temperature. FLUID LEVEL CHECK PROCEDURE 1. Transmission fluid must be at normal operating temperature for accurate fluid level check. Drive vehicle if necessary to bring fluid temperature up to normal hot operating temperature of 82 °C (180 °F). 2. Position vehicle on level surface. 3. Start and run engine at curb idle speed. 4. Apply parking brakes. 5. Shift transmission momentarily into all gear ranges. Then shift transmission back to Neutral. 6. Clean top of filler tube and dipstick to keep dirt from entering tube. Fig. 72 7. Remove dipstick (Fig. 72) and check fluid level as follows: - a. Correct acceptable level is in crosshatch area. - b. Correct maximum level is to MAX arrow mark. - c. Incorrect level is at or below MIN line. - d. If fluid is low, add only enough Mopar ATF +4 to restore correct level. Do not overfill. - CAUTION: Do not overfill the transmission. Overfilling may cause leakage out the pump vent which can be mistaken for a pump seal leak. Overfilling will also cause fluid aeration and foaming as the excess fluid is picked up and churned by the gear train. This will significantly reduce fluid life.
2003 | Dodge or Ram Truck | Dakota Quad Cab 4WD | V6-3.9L VIN X | Automatic Transmission/Transaxle ¦Service and Repair, Procedures: Standard Service Procedures, Fluid Level and Condition Check, All RH/RE 30/32/42/44/46/47/48 3 and 4 speed | Low fluid level can cause a variety of conditions because it allows the pump to take in air along with the fluid. As in any hydraulic system, air bubbles make the fluid spongy, therefore, pressures will be low and build up slowly. - Improper filling can also raise the fluid level too high. When the transmssion has too much fluid, the geartrain churns up foam and cause the same conditions which occur with a low fluid level. - In either case, air bubbles can cause overheating and/or fluid oxidation, and varnishing. This can interfere with normal valve, clutch, and accumulator operation. Foaming can also result in fluid escaping from the transmission vent where it may be mistaken for a leak. - Along with fluid level, it is important to check the condition of the fluid. When the fluid smells burned, and is contaminated with metal or friction material particles, a complete transmission recondition is needed. Be sure to examine the fluid on the dipstick closely. If there is any doubt about its condition, drain out a sample for a double check. - After the fluid has been checked, seat the dipstick fully to seal out water and dirt. - The transmission has a dipstick to check oil level. It is located on the right side of the engine. Be sure to wipe all dirt from dipstick handle before removing. - Fluid level is checked with the engine running at curb idle speed, the transmission in NEUTRAL and the transmission fluid at normal operating temperature. The engine should be running at idle speed for at least one minute, with the vehicle on level ground. - Transmission fluid level should be checked monthly under normal operation. If the vehicle is used for trailer towing or similar heavy load hauling, check fluid level and condition weekly. Fluid level is checked with the engine running at curb idle speed, the transmission in NEUTRAL and the transmission fluid at normal operating temperature. FLUID LEVEL CHECK PROCEDURE 1. Transmission fluid must be at normal operating temperature for accurate fluid level check. Drive vehicle if necessary to bring fluid temperature up to normal hot operating temperature of 82 °C (180 °F). 2. Position vehicle on level surface. 3. Start and run engine at curb idle speed. 4. Apply parking brakes. 5. Shift transmission momentarily into all gear ranges. Then shift transmission back to Neutral. 6. Clean top of filler tube and dipstick to keep dirt from entering tube. Fig. 72 7. Remove dipstick (Fig. 72) and check fluid level as follows: - a. Correct acceptable level is in crosshatch area. - b. Correct maximum level is to MAX arrow mark. - c. Incorrect level is at or below MIN line. - d. If fluid is low, add only enough Mopar ATF +4 to restore correct level. Do not overfill. - CAUTION: Do not overfill the transmission. Overfilling may cause leakage out the pump vent which can be mistaken for a pump seal leak. Overfilling will also cause fluid aeration and foaming as the excess fluid is picked up and churned by the gear train. This will significantly reduce fluid life.
2003 | Dodge or Ram Truck | Dakota Quad Cab 4WD | V8-4.7L VIN N | Check Valve ¦Service and Repair, Procedures | REMOVAL 1. Remove the wiper arms from the wiper pivots. (Refer to WIPER ARMS - REMOVAL). 2. Open the hood and pull the hood to plenum seal off of the forward flanges of the cowl grille cover and the plenum panel. 3. Remove the cowl plenum cover/grille panel from the top of the cowl plenum. 4. From the underside of the cowl plenum coven grille panel, disconnect the washer hoses from the three barbed nipples of the wye fitting/check valve unit. 5. Remove the wye fitting/check valve unit from the underside of the cowl plenum cover/grille panel. INSTALLATION 1. Position the wye fitting/check valve unit to the underside of the cowl plenum cover/grille panel. 2. From the underside of the cowl plenum cover/ grille panel, reconnect the three washer hoses to the barbed nipples of the wye fitting/check valve unit. 3. Reinstall the washer hoses for the washer nozzles into their locating clips on the underside of the cowl plenum cover/grille panel. 4. Reinstall the cowl plenum cover/grille panel onto the top of the cowl plenum panel. 5. Reinstall the wiper arms onto the wiper pivots. (Refer to WIPER ARMS - INSTALLATION).
2003 | Dodge or Ram Truck | Dakota Quad Cab 4WD | V8-4.7L VIN N | Vacuum Brake Booster ¦Service and Repair, Procedures | REMOVAL 1. Remove master cylinder. 2. Disconnect vacuum lines at booster. 3. Remove clip securing booster push rod to brake pedal. 4. Remove nuts from booster mounting studs. 5. Remove booster, spacer and gaskets from front cowl panel. INSTALLATION 1. Position spacer and gaskets on booster studs. 2. Guide booster studs into cowl panel holes and seat booster on panel. 3. Install and tighten booster attaching nuts to 28 Nm (250 inch lbs.). 4. Install booster push rod on brake pedal and install clip. 5. Install booster check valve if removed and connect vacuum hose to check valve. 6. Install master cylinder. 7. Fill and bleed brake system.
2003 | Dodge or Ram Truck | Dakota Quad Cab 4WD | V8-4.7L VIN N | Torque Converter Check Valve ¦Service and Repair, Procedures | TORQUE CONVERTER DRAINBACK VALVE - The converter drainback check valve is located in the cooler outlet (pressure) line near the radiator tank. The valve prevents fluid drainback when the vehicle is parked for lengthy periods. The valve check ball is spring loaded and has an opening pressure of approximately 2 psi. - The valve is serviced as an assembly; it is not repairable. Do not clean the valve if restricted, or contaminated by sludge, or debris. If the valve fails, or if a transmission malfunction occurs that generates significant amounts of sludge and/or clutch particles and metal shavings, the valve must be replaced. - The valve must be removed whenever the cooler and lines are reverse flushed. The valve can be flow tested when necessary. The procedure is exactly the same as for flow testing a cooler. - If the valve is restricted, installed backwards, or in the wrong line, it will cause an overheating condition and possible transmission failure. - CAUTION: The drainback valve is a one-way flow device. It must be properly oriented in terms of flow direction for the cooler to function properly. The valve must be installed in the pressure line. Otherwise flow will be blocked and would cause an overheating condition and eventual transmission failure.
2003 | Dodge or Ram Truck | Dakota Quad Cab 4WD | V8-4.7L VIN N | Fuel Tank ¦Service and Repair, Procedures: Fuel Tank Removal and Installation | REMOVAL All 4-Door Models, or 2-Door Models Without ORVR System WARNING: THE FUEL SYSTEM IS UNDER A CONSTANT PRESSURE (EVEN WITH ENGINE OFF). BEFORE DRAINING FUEL TANK, FUEL SYSTEM PRESSURE MUST BE RELEASED. The fuel tank cannot be drained through the fill or vent fittings at the top of the fuel tank. Two different procedures may be used to drain fuel tank (using an approved gasoline draining station, or using the DRB scan tool along with an approved gasoline draining station). Draining is done from the disconnected fuel line, at the fuel rail, with either procedure. 1. Remove fuel tank filler tube cap. 2. Perform Fuel System Pressure Release procedure. 3. Disconnect negative battery cable at battery. 4. Disconnect quick-connect fuel line at fuel rail. Refer to Quick-Connect Fittings for procedures. 5. The hose from the gasoline draining station must be adapted into the 5/16 inch quick-connect fitting on disconnected fuel line. One way to accomplish this is to obtain a 5/16 inch test fitting such as from Snap-On (R) Fuel Injection Adapter Set # FIDA44. Snap the fitting into the disconnected fuel line and attach hose from gasoline draining station. 6. Operate the gasoline draining station to drain fuel tank. As an alternative procedure, the electric fuel pump may be activated. Refer to DRB scan tool for fuel pump activation procedures. Activate electric fuel pump, or gasoline draining station, and drain tank until empty. If electric fuel pump is not operating, the gasoline draining station must be used. 7. Raise vehicle and remove splash shield in front of left/rear wheelhouse. Fig. 23 Fuel Tank And Hoses (Without ORVR System) Fig. 22 Fuel Fill And Vent Tubes (Without ORVR System) 8. Remove hose clamps and disconnect rubber fill and vent hoses (Fig. 23) at fill and vent tubes (Fig. 22). Do not disconnect these hoses at fuel tank end. 9. If equipped with a 2-piece driveshaft, the crossmember located below the fuel tank must be removed. - a. Remove bolts/nuts securing driveshaft center bearing carrier bracket to crossmember. - b. Raise and support driveshaft and carrier bracket assembly using a length of rope. - c. Center punch all rivets. - d. Drill out rivets with a 3/8" drill bit. Do not use a larger bit, as holes in crossmember and vehicle frame may become too large. - e. Remove crossmember from vehicle. - f. Remove remaining rivet material from crossmember and vehicle frame. 10. If equipped, remove fuel tank skid plate. 11. Place and secure a transmission jack under center of fuel tank and apply slight pressure. Fig. 24 Fuel Tank Mounting 12. Remove two tank mounting nuts from mounting straps (Fig. 24). Position tank mounting straps to side of vehicle and lower tank just enough to allow access to connections at top of tank. Fig. 25 Fuel Tank Top (Except ORVR) 13. Clean quick-connect fitting (Fig. 25) of any dirt/contaminants before removal. 14. Disconnect fuel supply line (Fig. 25) from fuel filter/fuel pressure regulator fitting at top of tank. Refer to Quick-Connect Fittings for procedures. 15. Disconnect fuel vapor line(s) from fuel tank check valve(s) at top of tank. 16. Disconnect electrical connector (Fig. 25) at pump module at top of tank. 17. Lower tank from vehicle. On certain models, the tank must first be moved rearward, and then down, for removal. 18. Remove tank from hydraulic jack. 19. If fuel pump module requires service, refer to Fuel Pump Module Removal/Installation. 20. If fill and vent hoses are to be removed from tank, note their position on fuel tank fittings before removal. 2-Door Models With ORVR System WARNING: THE FUEL SYSTEM IS UNDER A CONSTANT PRESSURE (EVEN WITH ENGINE OFF). BEFORE DRAINING FUEL TANK, FUEL SYSTEM PRESSURE MUST BE RELEASED. 1. Remove fuel tank filler tube cap. 2. Perform Fuel System Pressure Release procedure. 3. Disconnect negative battery cable at battery. 4. Drain fuel tank by using an approved gasoline draining station. Draining is done through the fuel fill tube. As an alternative procedure, the electric fuel pump may be activated. Refer to DRB Scan Tool for fuel pump activation procedures. Activate electric fuel pump, or gasoline draining station, and drain tank until empty. If electric fuel pump is not operating, the gasoline draining station must be used. 5. Raise vehicle and remove splash shield in front of left/rear wheelhouse. Fig. 26 Fuel Tank Top (With ORVR System) 6. Remove hose clamp and disconnect fill hose at tank fill fitting (Fig. 26). 7. Disconnect vent line (Fig. 26) at fuel fill tube. 8. If equipped with a 2-piece driveshaft, the crossmember located below the fuel tank must be removed. - a. Remove bolts/nuts securing driveshaft center bearing carrier bracket to crossmember. - b. Raise and support driveshaft and carrier bracket assembly using a length of rope. - c. Center punch all rivets. - d. Drill out rivets with a 3/8 inch drill bit. Do not use a larger bit, as holes in crossmember and vehicle frame may become too large. - e. Remove crossmember from vehicle. - f. Remove remaining rivet material from cross-member and vehicle frame. 9. If equipped, remove fuel tank skid plate. 10. Place and secure a transmission jack under center of fuel tank and apply slight pressure. 11. Remove two tank mounting nuts from mounting straps (Fig. 24). Position tank mounting straps to side of vehicle and lower tank just enough to allow access to connections at top of tank. 12. Clean quick-connect fitting (Fig. 26) of any dirt/contaminants before removal. 13. Disconnect fuel supply line (Fig. 26) from fuel filter/fuel pressure regulator fitting at top of tank. Refer to Quick-Connect Fittings for procedures. 14. Disconnect electrical connector at pump module at top of tank. 15. Lower tank from vehicle. On certain models, the tank must first be moved rearward, and then down, for removal. 16. Remove tank from hydraulic jack. 17. If fuel pump module requires service, refer to Fuel Pump Module Removal/Installation. INSTALLATION All 4-Door Models, or 2-Door Models Without ORVR System 1. If fuel pump module is being installed, refer to Fuel Pump Module Removal/Installation. 2. Install fill and vent hoses to tank fittings. 3. Place and secure fuel tank to transmission jack. 4. Raise tank up enough to connect fuel line, electrical connector and vapor hoses to top of fuel tank. Refer to Quick-Connect Fittings for fuel line procedures. 5. Continue raising tank into position and install mounting straps and nuts. Tighten nuts to 27 54 N.m (20 40 ft.lbs.) torque. Do not over tighten mounting strap nuts. 6. Remove transmission jack. 7. If equipped, install fuel tank skid plate. 8. If equipped with a 2-piece driveshaft: - a. Obtain new bolts and nuts to secure cross-member to frame. Use the same OEM bolts/nuts that are used to secure the upper fuel tank cross- member to the vehicle frame. - b. Position crossmember to vehicle frame. Install bolts and tighten to 54 N.m (40 ft.lbs.) torque. - c. Position driveshaft and carrier bracket assembly to crossmember. - d. Install bolts and tighten to 54 N.m (40 ft.lbs.) torque. 9. Install fill and vent hoses to fill and vent tubes. 10. Install splash shield in front of left/rear wheelhouse. 11. Connect negative cable to battery. 12. Refill fuel tank and install fill cap. 13. Inspect all hoses and lines for leaks. 2-Door Models With ORVR System 1. If fuel pump module is being installed, refer to Fuel Pump Module Removal/Installation. 2. Place and secure fuel tank to transmission jack. 3. Raise tank up enough to connect fuel supply line, electrical connector and ORVR vapor line to top of fuel tank. Refer to Quick-Connect Fittings for fuel line procedures. 4. Connect small vent line to fuel fill tube. 5. Connect fuel fill hose to tank. 6. Continue raising tank into position and install mounting straps and nuts. Tighten nuts to 27 54 N.m (20 40 ft.lbs.) torque. Do not over tighten mounting strap nuts. 7. Remove transmission jack. 8. If equipped, install fuel tank skid plate. 9. If equipped with a 2-piece driveshaft: - a. Obtain new bolts and nuts to secure cross-member to frame. Use the same OEM bolts/nuts that are used to secure the upper fuel tank cross-member to the vehicle frame. - b. Position crossmember to vehicle frame. Install bolts and tighten to 54 N.m (40 ft.lbs.) torque. - c. Position driveshaft and carrier bracket assembly to crossmember. - d. Install bolts and tighten to 54 N.m (40 ft.lbs.) torque. 10. Install splash shield in front of left/rear wheelhouse. 11. Connect negative cable to battery. 12. Refill fuel tank and install fill cap. 13. Inspect all hoses and lines for leaks.
2003 | Dodge or Ram Truck | Dakota Quad Cab 4WD | V8-4.7L VIN N | Clutch ¦Service and Repair, Procedures: 45RFE 4 Speed/545RFE 5 Speed, Input Clutch | 545RFE - AUTOMATIC TRANSMISSION INPUT CLUTCH / DISASSEMBLY 1. Remove the reverse reaction plate selective snap-ring from the input clutch retainer (Fig. 78). 2. Remove the reverse reaction plate from the input clutch retainer. 3. Remove the reverse hub and reverse clutch pack from the input clutch retainer. 4. Remove the number 4 bearing from the overdrive hub. 5. Remove the overdrive hub from the input clutch retainer (Fig. 78). 6. Remove the number 3 bearing from the underdrive hub. 7. Remove the OD/reverse reaction plate snap-ring from the input clutch retainer. 8. Remove the underdrive hub, overdrive clutch, and overdrive reaction plate from the input clutch retainer (Fig. 78). NOTE: The overdrive friction discs and steel discs are thicker than the matching components in the underdrive and reverse clutches. 9. Remove the number 2 bearing from the input clutch hub. 10. Remove the overdrive clutch wave snap-ring from the input clutch retainer. 11. Remove the MOD reaction plate tapered snap-ring from the input clutch retainer. 12. Remove the MOD reaction plate from the input clutch retainer. 13. Remove the MOD reaction plate flat snap-ring from the input clutch retainer (Fig. 78). 14. Remove the underdrive clutch pack from the input clutch retainer (Fig. 80). 15. Using Spring Compressor 8251, compress the MOD balance piston and remove the snap-ring from the input clutch hub (Fig. 79). 16. Remove the MOD balance piston and piston return spring from the input clutch retainer (Fig. 80). 17. Remove the underdrive piston from the input clutch retainer (Fig. 80). NOTE: Both the MOD balance piston and the underdrive piston have seals molded onto them. If the seal is damaged, do not attempt to install a new seal onto the piston. The piston/seal must be replaced as an assembly. 18. Remove the input clutch retainer tapered snap-ring. 19. Separate input clutch retainer from input clutch hub. 20. Separate OD/reverse piston from input clutch hub retainer (Fig. 80). 21. Remove all seals and O-rings from the input shaft and input hub. The O-rings on the input hub are color coded. Be sure to make note of which O-ring belongs in which location. ASSEMBLY 1. Install all new seals and O-rings onto the input shaft and input hub. The O-rings on the input hub are color coded. Be sure to install the correct O-ring in the correct location. 2. Check the transmission lubrication check valve located in the input shaft using shop air. The valve should only allow air flow in one direction. If the valve allows no air flow, or air flow in both directions, the valve will need to be replaced. 3. Lubricate all seals with Mopar ATF +4, Automatic Transmission Fluid, prior to installation. 4. Assemble the OD/reverse piston onto the input clutch hub (Fig. 81). 5. Assemble the input clutch retainer onto the input clutch hub. 6. Install the input clutch retainer tapered snap-ring with tapered side up onto the input clutch hub. 7. Install Piston Guides 8504 into the input clutch retainer (Fig. 82) and onto the input clutch hub to guide the inner and outer underdrive piston seals into position. 8. Install the underdrive piston into the input clutch retainer and over the input clutch hub (Fig. 81). 9. Install the MOD balance piston return spring pack into the input clutch retainer. 10. Install Piston Guide 8252 into the input clutch retainer (Fig. 83) to guide the MOD balance piston seal into position inside the underdrive piston. 11. Install the UD/01) balance piston into the input clutch retainer and the underdrive piston. 12. Using Spring Compressor 8251, compress the UD/01) return spring pack and secure the piston in place with the snap-ring (Fig. 84). 13. Install the underdrive clutch pack into the input clutch retainer (Fig. 81). 14. Install the MOD reaction plate lower flat snap-ring (Fig. 85). The correct snap-ring can be identified by the two tabbed ears. 15. Install the MOD reaction plate into the input clutch retainer. The reaction plate is to be installed with the big step down. 16. Install the MOD reaction plate upper tapered snap-ring with tapered side up. 17. Install the input clutch assembly into Input Clutch Pressure Fixture 8260 (Fig. 86). Mount a dial indicator to the assembly, push down on the clutch discs and zero the indicator against the underdrive clutch discs (Fig. 87). Apply 20 psi of air pressure to the underdrive clutch and record the dial indicator reading. Measure and record UD clutch pack measurement in four (4) places, 90° apart. Take average of four measurements and compare with UD clutch pack clearance specification. The correct clutch clearance is 0.84 1.54 mm (0.033 0.061 inch). The reaction plate is not selective. If the clutch clearance is not within specification, replace the reaction plate along with all the friction and steel discs. 18. Install the overdrive clutch pack into the input clutch retainer (Fig. 85). The overdrive steel separator plates can be identified by the lack of the half-moon cuts in the locating tabs. 19. Install the overdrive clutch wavy snap-ring with the two tabbed ears into the input clutch retainer. 20. Install the OD/reverse reaction plate into the input clutch retainer. The reaction plate is non-directional (Fig. 85). 21. Install the OD/reverse reaction plate flat snap-ring into the input clutch retainer. 22. Mount a dial indicator to the assembly and zero the indicator against the OD/reverse reaction plate (Fig. 88). Apply 20 psi of air pressure to the overdrive clutch and record the dial indicator reading. Measure and record OD clutch pack measurement in four (4) places, 90° apart. Take average of four measurements and compare with OD clutch pack clearance specification. Verify that the clutch clearance is 1.103 1.856 mm (0.043 0.073 inch). The reaction plate is not selective. If the clutch clearance is not within specification, replace the reaction plate along with all the friction and steel discs. 23. Install the reverse clutch pack into the input clutch retainer (Fig. 85). 24. Install the reverse reaction plate into the input clutch retainer. 25. Install the reverse reaction plate selective snap-ring into the input clutch retainer. 26. Mount a dial indicator to the assembly, push down on the clutch discs, pull up on the reaction plate to ensure the plate is properly seated and zero the indicator against the reverse clutch discs (Fig. 89). Apply 20 psi of air pressure to the reverse clutch and record the dial indicator reading. Measure and record Reverse clutch pack measurement in four 4. places, 90° apart. Take average of four measurements and compare with Reverse clutch pack clearance specification. The correct clutch clearance is 0.58 1.47 mm (0.023 0.058 inch). Adjust as necessary. Install the chosen snap-ring and re-measure to verify selection. 27. Remove the reverse clutch pack from the input clutch retainer. 28. Install the number 2 bearing onto the underdrive hub with outer race against the hub with petroleum jelly. 29. Install the underdrive hub into the input clutch retainer. 30. Install the number 3 bearing into the overdrive hub with the outer race against the hub with petroleum jelly. 31. Install the overdrive hub into the input clutch retainer. 32. Install the number 4 bearing into the reverse hub with outer race against the hub with petroleum jelly. 33. Install the reverse hub into the input clutch retainer. 34. Install the complete reverse clutch pack. 35. Install the reverse reaction plate and snap-ring. 36. Push up on reaction plate to allow reverse clutch to move freely.
2003 | Dodge or Ram Truck | Dakota Quad Cab 4WD | V8-4.7L VIN N | Automatic Transmission/Transaxle ¦Service and Repair, Procedures: 45RFE 4 Speed/545RFE 5 Speed, Overhaul (Subassemblies), Input Clutch Assembly | 545RFE - AUTOMATIC TRANSMISSION INPUT CLUTCH / DISASSEMBLY 1. Remove the reverse reaction plate selective snap-ring from the input clutch retainer (Fig. 78). 2. Remove the reverse reaction plate from the input clutch retainer. 3. Remove the reverse hub and reverse clutch pack from the input clutch retainer. 4. Remove the number 4 bearing from the overdrive hub. 5. Remove the overdrive hub from the input clutch retainer (Fig. 78). 6. Remove the number 3 bearing from the underdrive hub. 7. Remove the OD/reverse reaction plate snap-ring from the input clutch retainer. 8. Remove the underdrive hub, overdrive clutch, and overdrive reaction plate from the input clutch retainer (Fig. 78). NOTE: The overdrive friction discs and steel discs are thicker than the matching components in the underdrive and reverse clutches. 9. Remove the number 2 bearing from the input clutch hub. 10. Remove the overdrive clutch wave snap-ring from the input clutch retainer. 11. Remove the MOD reaction plate tapered snap-ring from the input clutch retainer. 12. Remove the MOD reaction plate from the input clutch retainer. 13. Remove the MOD reaction plate flat snap-ring from the input clutch retainer (Fig. 78). 14. Remove the underdrive clutch pack from the input clutch retainer (Fig. 80). 15. Using Spring Compressor 8251, compress the MOD balance piston and remove the snap-ring from the input clutch hub (Fig. 79). 16. Remove the MOD balance piston and piston return spring from the input clutch retainer (Fig. 80). 17. Remove the underdrive piston from the input clutch retainer (Fig. 80). NOTE: Both the MOD balance piston and the underdrive piston have seals molded onto them. If the seal is damaged, do not attempt to install a new seal onto the piston. The piston/seal must be replaced as an assembly. 18. Remove the input clutch retainer tapered snap-ring. 19. Separate input clutch retainer from input clutch hub. 20. Separate OD/reverse piston from input clutch hub retainer (Fig. 80). 21. Remove all seals and O-rings from the input shaft and input hub. The O-rings on the input hub are color coded. Be sure to make note of which O-ring belongs in which location. ASSEMBLY 1. Install all new seals and O-rings onto the input shaft and input hub. The O-rings on the input hub are color coded. Be sure to install the correct O-ring in the correct location. 2. Check the transmission lubrication check valve located in the input shaft using shop air. The valve should only allow air flow in one direction. If the valve allows no air flow, or air flow in both directions, the valve will need to be replaced. 3. Lubricate all seals with Mopar ATF +4, Automatic Transmission Fluid, prior to installation. 4. Assemble the OD/reverse piston onto the input clutch hub (Fig. 81). 5. Assemble the input clutch retainer onto the input clutch hub. 6. Install the input clutch retainer tapered snap-ring with tapered side up onto the input clutch hub. 7. Install Piston Guides 8504 into the input clutch retainer (Fig. 82) and onto the input clutch hub to guide the inner and outer underdrive piston seals into position. 8. Install the underdrive piston into the input clutch retainer and over the input clutch hub (Fig. 81). 9. Install the MOD balance piston return spring pack into the input clutch retainer. 10. Install Piston Guide 8252 into the input clutch retainer (Fig. 83) to guide the MOD balance piston seal into position inside the underdrive piston. 11. Install the UD/01) balance piston into the input clutch retainer and the underdrive piston. 12. Using Spring Compressor 8251, compress the UD/01) return spring pack and secure the piston in place with the snap-ring (Fig. 84). 13. Install the underdrive clutch pack into the input clutch retainer (Fig. 81). 14. Install the MOD reaction plate lower flat snap-ring (Fig. 85). The correct snap-ring can be identified by the two tabbed ears. 15. Install the MOD reaction plate into the input clutch retainer. The reaction plate is to be installed with the big step down. 16. Install the MOD reaction plate upper tapered snap-ring with tapered side up. 17. Install the input clutch assembly into Input Clutch Pressure Fixture 8260 (Fig. 86). Mount a dial indicator to the assembly, push down on the clutch discs and zero the indicator against the underdrive clutch discs (Fig. 87). Apply 20 psi of air pressure to the underdrive clutch and record the dial indicator reading. Measure and record UD clutch pack measurement in four (4) places, 90° apart. Take average of four measurements and compare with UD clutch pack clearance specification. The correct clutch clearance is 0.84 1.54 mm (0.033 0.061 inch). The reaction plate is not selective. If the clutch clearance is not within specification, replace the reaction plate along with all the friction and steel discs. 18. Install the overdrive clutch pack into the input clutch retainer (Fig. 85). The overdrive steel separator plates can be identified by the lack of the half-moon cuts in the locating tabs. 19. Install the overdrive clutch wavy snap-ring with the two tabbed ears into the input clutch retainer. 20. Install the OD/reverse reaction plate into the input clutch retainer. The reaction plate is non-directional (Fig. 85). 21. Install the OD/reverse reaction plate flat snap-ring into the input clutch retainer. 22. Mount a dial indicator to the assembly and zero the indicator against the OD/reverse reaction plate (Fig. 88). Apply 20 psi of air pressure to the overdrive clutch and record the dial indicator reading. Measure and record OD clutch pack measurement in four (4) places, 90° apart. Take average of four measurements and compare with OD clutch pack clearance specification. Verify that the clutch clearance is 1.103 1.856 mm (0.043 0.073 inch). The reaction plate is not selective. If the clutch clearance is not within specification, replace the reaction plate along with all the friction and steel discs. 23. Install the reverse clutch pack into the input clutch retainer (Fig. 85). 24. Install the reverse reaction plate into the input clutch retainer. 25. Install the reverse reaction plate selective snap-ring into the input clutch retainer. 26. Mount a dial indicator to the assembly, push down on the clutch discs, pull up on the reaction plate to ensure the plate is properly seated and zero the indicator against the reverse clutch discs (Fig. 89). Apply 20 psi of air pressure to the reverse clutch and record the dial indicator reading. Measure and record Reverse clutch pack measurement in four 4. places, 90° apart. Take average of four measurements and compare with Reverse clutch pack clearance specification. The correct clutch clearance is 0.58 1.47 mm (0.023 0.058 inch). Adjust as necessary. Install the chosen snap-ring and re-measure to verify selection. 27. Remove the reverse clutch pack from the input clutch retainer. 28. Install the number 2 bearing onto the underdrive hub with outer race against the hub with petroleum jelly. 29. Install the underdrive hub into the input clutch retainer. 30. Install the number 3 bearing into the overdrive hub with the outer race against the hub with petroleum jelly. 31. Install the overdrive hub into the input clutch retainer. 32. Install the number 4 bearing into the reverse hub with outer race against the hub with petroleum jelly. 33. Install the reverse hub into the input clutch retainer. 34. Install the complete reverse clutch pack. 35. Install the reverse reaction plate and snap-ring. 36. Push up on reaction plate to allow reverse clutch to move freely.
2003 | Dodge or Ram Truck | Dakota Quad Cab 4WD | V8-5.9L VIN Z LDC | Check Valve ¦Service and Repair, Procedures | REMOVAL 1. Remove the wiper arms from the wiper pivots. (Refer to WIPER ARMS - REMOVAL). 2. Open the hood and pull the hood to plenum seal off of the forward flanges of the cowl grille cover and the plenum panel. 3. Remove the cowl plenum cover/grille panel from the top of the cowl plenum. 4. From the underside of the cowl plenum coven grille panel, disconnect the washer hoses from the three barbed nipples of the wye fitting/check valve unit. 5. Remove the wye fitting/check valve unit from the underside of the cowl plenum cover/grille panel. INSTALLATION 1. Position the wye fitting/check valve unit to the underside of the cowl plenum cover/grille panel. 2. From the underside of the cowl plenum cover/ grille panel, reconnect the three washer hoses to the barbed nipples of the wye fitting/check valve unit. 3. Reinstall the washer hoses for the washer nozzles into their locating clips on the underside of the cowl plenum cover/grille panel. 4. Reinstall the cowl plenum cover/grille panel onto the top of the cowl plenum panel. 5. Reinstall the wiper arms onto the wiper pivots. (Refer to WIPER ARMS - INSTALLATION).
2003 | Dodge or Ram Truck | Dakota Quad Cab 4WD | V8-5.9L VIN Z LDC | Vacuum Brake Booster ¦Service and Repair, Procedures | REMOVAL 1. Remove master cylinder. 2. Disconnect vacuum lines at booster. 3. Remove clip securing booster push rod to brake pedal. 4. Remove nuts from booster mounting studs. 5. Remove booster, spacer and gaskets from front cowl panel. INSTALLATION 1. Position spacer and gaskets on booster studs. 2. Guide booster studs into cowl panel holes and seat booster on panel. 3. Install and tighten booster attaching nuts to 28 Nm (250 inch lbs.). 4. Install booster push rod on brake pedal and install clip. 5. Install booster check valve if removed and connect vacuum hose to check valve. 6. Install master cylinder. 7. Fill and bleed brake system.
2003 | Dodge or Ram Truck | Dakota Quad Cab 4WD | V8-5.9L VIN Z LDC | Torque Converter Check Valve ¦Service and Repair, Procedures | TORQUE CONVERTER DRAINBACK VALVE - The converter drainback check valve is located in the cooler outlet (pressure) line near the radiator tank. The valve prevents fluid drainback when the vehicle is parked for lengthy periods. The valve check ball is spring loaded and has an opening pressure of approximately 2 psi. - The valve is serviced as an assembly; it is not repairable. Do not clean the valve if restricted, or contaminated by sludge, or debris. If the valve fails, or if a transmission malfunction occurs that generates significant amounts of sludge and/or clutch particles and metal shavings, the valve must be replaced. - The valve must be removed whenever the cooler and lines are reverse flushed. The valve can be flow tested when necessary. The procedure is exactly the same as for flow testing a cooler. - If the valve is restricted, installed backwards, or in the wrong line, it will cause an overheating condition and possible transmission failure. - CAUTION: The drainback valve is a one-way flow device. It must be properly oriented in terms of flow direction for the cooler to function properly. The valve must be installed in the pressure line. Otherwise flow will be blocked and would cause an overheating condition and eventual transmission failure.
2003 | Dodge or Ram Truck | Dakota Quad Cab 4WD | V8-5.9L VIN Z LDC | Fuel Tank ¦Service and Repair, Procedures: Fuel Tank Removal and Installation | REMOVAL All 4-Door Models, or 2-Door Models Without ORVR System WARNING: THE FUEL SYSTEM IS UNDER A CONSTANT PRESSURE (EVEN WITH ENGINE OFF). BEFORE DRAINING FUEL TANK, FUEL SYSTEM PRESSURE MUST BE RELEASED. The fuel tank cannot be drained through the fill or vent fittings at the top of the fuel tank. Two different procedures may be used to drain fuel tank (using an approved gasoline draining station, or using the DRB scan tool along with an approved gasoline draining station). Draining is done from the disconnected fuel line, at the fuel rail, with either procedure. 1. Remove fuel tank filler tube cap. 2. Perform Fuel System Pressure Release procedure. 3. Disconnect negative battery cable at battery. 4. Disconnect quick-connect fuel line at fuel rail. Refer to Quick-Connect Fittings for procedures. 5. The hose from the gasoline draining station must be adapted into the 5/16 inch quick-connect fitting on disconnected fuel line. One way to accomplish this is to obtain a 5/16 inch test fitting such as from Snap-On (R) Fuel Injection Adapter Set # FIDA44. Snap the fitting into the disconnected fuel line and attach hose from gasoline draining station. 6. Operate the gasoline draining station to drain fuel tank. As an alternative procedure, the electric fuel pump may be activated. Refer to DRB scan tool for fuel pump activation procedures. Activate electric fuel pump, or gasoline draining station, and drain tank until empty. If electric fuel pump is not operating, the gasoline draining station must be used. 7. Raise vehicle and remove splash shield in front of left/rear wheelhouse. Fig. 23 Fuel Tank And Hoses (Without ORVR System) Fig. 22 Fuel Fill And Vent Tubes (Without ORVR System) 8. Remove hose clamps and disconnect rubber fill and vent hoses (Fig. 23) at fill and vent tubes (Fig. 22). Do not disconnect these hoses at fuel tank end. 9. If equipped with a 2-piece driveshaft, the crossmember located below the fuel tank must be removed. - a. Remove bolts/nuts securing driveshaft center bearing carrier bracket to crossmember. - b. Raise and support driveshaft and carrier bracket assembly using a length of rope. - c. Center punch all rivets. - d. Drill out rivets with a 3/8" drill bit. Do not use a larger bit, as holes in crossmember and vehicle frame may become too large. - e. Remove crossmember from vehicle. - f. Remove remaining rivet material from crossmember and vehicle frame. 10. If equipped, remove fuel tank skid plate. 11. Place and secure a transmission jack under center of fuel tank and apply slight pressure. Fig. 24 Fuel Tank Mounting 12. Remove two tank mounting nuts from mounting straps (Fig. 24). Position tank mounting straps to side of vehicle and lower tank just enough to allow access to connections at top of tank. Fig. 25 Fuel Tank Top (Except ORVR) 13. Clean quick-connect fitting (Fig. 25) of any dirt/contaminants before removal. 14. Disconnect fuel supply line (Fig. 25) from fuel filter/fuel pressure regulator fitting at top of tank. Refer to Quick-Connect Fittings for procedures. 15. Disconnect fuel vapor line(s) from fuel tank check valve(s) at top of tank. 16. Disconnect electrical connector (Fig. 25) at pump module at top of tank. 17. Lower tank from vehicle. On certain models, the tank must first be moved rearward, and then down, for removal. 18. Remove tank from hydraulic jack. 19. If fuel pump module requires service, refer to Fuel Pump Module Removal/Installation. 20. If fill and vent hoses are to be removed from tank, note their position on fuel tank fittings before removal. 2-Door Models With ORVR System WARNING: THE FUEL SYSTEM IS UNDER A CONSTANT PRESSURE (EVEN WITH ENGINE OFF). BEFORE DRAINING FUEL TANK, FUEL SYSTEM PRESSURE MUST BE RELEASED. 1. Remove fuel tank filler tube cap. 2. Perform Fuel System Pressure Release procedure. 3. Disconnect negative battery cable at battery. 4. Drain fuel tank by using an approved gasoline draining station. Draining is done through the fuel fill tube. As an alternative procedure, the electric fuel pump may be activated. Refer to DRB Scan Tool for fuel pump activation procedures. Activate electric fuel pump, or gasoline draining station, and drain tank until empty. If electric fuel pump is not operating, the gasoline draining station must be used. 5. Raise vehicle and remove splash shield in front of left/rear wheelhouse. Fig. 26 Fuel Tank Top (With ORVR System) 6. Remove hose clamp and disconnect fill hose at tank fill fitting (Fig. 26). 7. Disconnect vent line (Fig. 26) at fuel fill tube. 8. If equipped with a 2-piece driveshaft, the crossmember located below the fuel tank must be removed. - a. Remove bolts/nuts securing driveshaft center bearing carrier bracket to crossmember. - b. Raise and support driveshaft and carrier bracket assembly using a length of rope. - c. Center punch all rivets. - d. Drill out rivets with a 3/8 inch drill bit. Do not use a larger bit, as holes in crossmember and vehicle frame may become too large. - e. Remove crossmember from vehicle. - f. Remove remaining rivet material from cross-member and vehicle frame. 9. If equipped, remove fuel tank skid plate. 10. Place and secure a transmission jack under center of fuel tank and apply slight pressure. 11. Remove two tank mounting nuts from mounting straps (Fig. 24). Position tank mounting straps to side of vehicle and lower tank just enough to allow access to connections at top of tank. 12. Clean quick-connect fitting (Fig. 26) of any dirt/contaminants before removal. 13. Disconnect fuel supply line (Fig. 26) from fuel filter/fuel pressure regulator fitting at top of tank. Refer to Quick-Connect Fittings for procedures. 14. Disconnect electrical connector at pump module at top of tank. 15. Lower tank from vehicle. On certain models, the tank must first be moved rearward, and then down, for removal. 16. Remove tank from hydraulic jack. 17. If fuel pump module requires service, refer to Fuel Pump Module Removal/Installation. INSTALLATION All 4-Door Models, or 2-Door Models Without ORVR System 1. If fuel pump module is being installed, refer to Fuel Pump Module Removal/Installation. 2. Install fill and vent hoses to tank fittings. 3. Place and secure fuel tank to transmission jack. 4. Raise tank up enough to connect fuel line, electrical connector and vapor hoses to top of fuel tank. Refer to Quick-Connect Fittings for fuel line procedures. 5. Continue raising tank into position and install mounting straps and nuts. Tighten nuts to 27 54 N.m (20 40 ft.lbs.) torque. Do not over tighten mounting strap nuts. 6. Remove transmission jack. 7. If equipped, install fuel tank skid plate. 8. If equipped with a 2-piece driveshaft: - a. Obtain new bolts and nuts to secure cross-member to frame. Use the same OEM bolts/nuts that are used to secure the upper fuel tank cross- member to the vehicle frame. - b. Position crossmember to vehicle frame. Install bolts and tighten to 54 N.m (40 ft.lbs.) torque. - c. Position driveshaft and carrier bracket assembly to crossmember. - d. Install bolts and tighten to 54 N.m (40 ft.lbs.) torque. 9. Install fill and vent hoses to fill and vent tubes. 10. Install splash shield in front of left/rear wheelhouse. 11. Connect negative cable to battery. 12. Refill fuel tank and install fill cap. 13. Inspect all hoses and lines for leaks. 2-Door Models With ORVR System 1. If fuel pump module is being installed, refer to Fuel Pump Module Removal/Installation. 2. Place and secure fuel tank to transmission jack. 3. Raise tank up enough to connect fuel supply line, electrical connector and ORVR vapor line to top of fuel tank. Refer to Quick-Connect Fittings for fuel line procedures. 4. Connect small vent line to fuel fill tube. 5. Connect fuel fill hose to tank. 6. Continue raising tank into position and install mounting straps and nuts. Tighten nuts to 27 54 N.m (20 40 ft.lbs.) torque. Do not over tighten mounting strap nuts. 7. Remove transmission jack. 8. If equipped, install fuel tank skid plate. 9. If equipped with a 2-piece driveshaft: - a. Obtain new bolts and nuts to secure cross-member to frame. Use the same OEM bolts/nuts that are used to secure the upper fuel tank cross-member to the vehicle frame. - b. Position crossmember to vehicle frame. Install bolts and tighten to 54 N.m (40 ft.lbs.) torque. - c. Position driveshaft and carrier bracket assembly to crossmember. - d. Install bolts and tighten to 54 N.m (40 ft.lbs.) torque. 10. Install splash shield in front of left/rear wheelhouse. 11. Connect negative cable to battery. 12. Refill fuel tank and install fill cap. 13. Inspect all hoses and lines for leaks.
2003 | Dodge or Ram Truck | Dakota Quad Cab 4WD | V8-5.9L VIN Z LDC | Fluid Pan ¦Service and Repair, Procedures: All RH/RE 30/32/42/44/46/47/48 3 and 4 speed, Fluid Level and Condition Check | Low fluid level can cause a variety of conditions because it allows the pump to take in air along with the fluid. As in any hydraulic system, air bubbles make the fluid spongy, therefore, pressures will be low and build up slowly. - Improper filling can also raise the fluid level too high. When the transmssion has too much fluid, the geartrain churns up foam and cause the same conditions which occur with a low fluid level. - In either case, air bubbles can cause overheating and/or fluid oxidation, and varnishing. This can interfere with normal valve, clutch, and accumulator operation. Foaming can also result in fluid escaping from the transmission vent where it may be mistaken for a leak. - Along with fluid level, it is important to check the condition of the fluid. When the fluid smells burned, and is contaminated with metal or friction material particles, a complete transmission recondition is needed. Be sure to examine the fluid on the dipstick closely. If there is any doubt about its condition, drain out a sample for a double check. - After the fluid has been checked, seat the dipstick fully to seal out water and dirt. - The transmission has a dipstick to check oil level. It is located on the right side of the engine. Be sure to wipe all dirt from dipstick handle before removing. - Fluid level is checked with the engine running at curb idle speed, the transmission in NEUTRAL and the transmission fluid at normal operating temperature. The engine should be running at idle speed for at least one minute, with the vehicle on level ground. - Transmission fluid level should be checked monthly under normal operation. If the vehicle is used for trailer towing or similar heavy load hauling, check fluid level and condition weekly. Fluid level is checked with the engine running at curb idle speed, the transmission in NEUTRAL and the transmission fluid at normal operating temperature. FLUID LEVEL CHECK PROCEDURE 1. Transmission fluid must be at normal operating temperature for accurate fluid level check. Drive vehicle if necessary to bring fluid temperature up to normal hot operating temperature of 82 °C (180 °F). 2. Position vehicle on level surface. 3. Start and run engine at curb idle speed. 4. Apply parking brakes. 5. Shift transmission momentarily into all gear ranges. Then shift transmission back to Neutral. 6. Clean top of filler tube and dipstick to keep dirt from entering tube. Fig. 72 7. Remove dipstick (Fig. 72) and check fluid level as follows: - a. Correct acceptable level is in crosshatch area. - b. Correct maximum level is to MAX arrow mark. - c. Incorrect level is at or below MIN line. - d. If fluid is low, add only enough Mopar ATF +4 to restore correct level. Do not overfill. - CAUTION: Do not overfill the transmission. Overfilling may cause leakage out the pump vent which can be mistaken for a pump seal leak. Overfilling will also cause fluid aeration and foaming as the excess fluid is picked up and churned by the gear train. This will significantly reduce fluid life.
2003 | Dodge or Ram Truck | Dakota Quad Cab 4WD | V8-5.9L VIN Z LDC | Fluid - A/T ¦Service and Repair, Procedures: All RH/RE 30/32/42/44/46/47/48 3 and 4 speed, Fluid Level and Condition Check | Low fluid level can cause a variety of conditions because it allows the pump to take in air along with the fluid. As in any hydraulic system, air bubbles make the fluid spongy, therefore, pressures will be low and build up slowly. - Improper filling can also raise the fluid level too high. When the transmssion has too much fluid, the geartrain churns up foam and cause the same conditions which occur with a low fluid level. - In either case, air bubbles can cause overheating and/or fluid oxidation, and varnishing. This can interfere with normal valve, clutch, and accumulator operation. Foaming can also result in fluid escaping from the transmission vent where it may be mistaken for a leak. - Along with fluid level, it is important to check the condition of the fluid. When the fluid smells burned, and is contaminated with metal or friction material particles, a complete transmission recondition is needed. Be sure to examine the fluid on the dipstick closely. If there is any doubt about its condition, drain out a sample for a double check. - After the fluid has been checked, seat the dipstick fully to seal out water and dirt. - The transmission has a dipstick to check oil level. It is located on the right side of the engine. Be sure to wipe all dirt from dipstick handle before removing. - Fluid level is checked with the engine running at curb idle speed, the transmission in NEUTRAL and the transmission fluid at normal operating temperature. The engine should be running at idle speed for at least one minute, with the vehicle on level ground. - Transmission fluid level should be checked monthly under normal operation. If the vehicle is used for trailer towing or similar heavy load hauling, check fluid level and condition weekly. Fluid level is checked with the engine running at curb idle speed, the transmission in NEUTRAL and the transmission fluid at normal operating temperature. FLUID LEVEL CHECK PROCEDURE 1. Transmission fluid must be at normal operating temperature for accurate fluid level check. Drive vehicle if necessary to bring fluid temperature up to normal hot operating temperature of 82 °C (180 °F). 2. Position vehicle on level surface. 3. Start and run engine at curb idle speed. 4. Apply parking brakes. 5. Shift transmission momentarily into all gear ranges. Then shift transmission back to Neutral. 6. Clean top of filler tube and dipstick to keep dirt from entering tube. Fig. 72 7. Remove dipstick (Fig. 72) and check fluid level as follows: - a. Correct acceptable level is in crosshatch area. - b. Correct maximum level is to MAX arrow mark. - c. Incorrect level is at or below MIN line. - d. If fluid is low, add only enough Mopar ATF +4 to restore correct level. Do not overfill. - CAUTION: Do not overfill the transmission. Overfilling may cause leakage out the pump vent which can be mistaken for a pump seal leak. Overfilling will also cause fluid aeration and foaming as the excess fluid is picked up and churned by the gear train. This will significantly reduce fluid life.
2003 | Dodge or Ram Truck | Dakota Quad Cab 4WD | V8-5.9L VIN Z LDC | Fluid Filter - A/T ¦Service and Repair, Procedures: All RH/RE 30/32/42/44/46/47/48 3 and 4 speed, Fluid Level and Condition Check | Low fluid level can cause a variety of conditions because it allows the pump to take in air along with the fluid. As in any hydraulic system, air bubbles make the fluid spongy, therefore, pressures will be low and build up slowly. - Improper filling can also raise the fluid level too high. When the transmssion has too much fluid, the geartrain churns up foam and cause the same conditions which occur with a low fluid level. - In either case, air bubbles can cause overheating and/or fluid oxidation, and varnishing. This can interfere with normal valve, clutch, and accumulator operation. Foaming can also result in fluid escaping from the transmission vent where it may be mistaken for a leak. - Along with fluid level, it is important to check the condition of the fluid. When the fluid smells burned, and is contaminated with metal or friction material particles, a complete transmission recondition is needed. Be sure to examine the fluid on the dipstick closely. If there is any doubt about its condition, drain out a sample for a double check. - After the fluid has been checked, seat the dipstick fully to seal out water and dirt. - The transmission has a dipstick to check oil level. It is located on the right side of the engine. Be sure to wipe all dirt from dipstick handle before removing. - Fluid level is checked with the engine running at curb idle speed, the transmission in NEUTRAL and the transmission fluid at normal operating temperature. The engine should be running at idle speed for at least one minute, with the vehicle on level ground. - Transmission fluid level should be checked monthly under normal operation. If the vehicle is used for trailer towing or similar heavy load hauling, check fluid level and condition weekly. Fluid level is checked with the engine running at curb idle speed, the transmission in NEUTRAL and the transmission fluid at normal operating temperature. FLUID LEVEL CHECK PROCEDURE 1. Transmission fluid must be at normal operating temperature for accurate fluid level check. Drive vehicle if necessary to bring fluid temperature up to normal hot operating temperature of 82 °C (180 °F). 2. Position vehicle on level surface. 3. Start and run engine at curb idle speed. 4. Apply parking brakes. 5. Shift transmission momentarily into all gear ranges. Then shift transmission back to Neutral. 6. Clean top of filler tube and dipstick to keep dirt from entering tube. Fig. 72 7. Remove dipstick (Fig. 72) and check fluid level as follows: - a. Correct acceptable level is in crosshatch area. - b. Correct maximum level is to MAX arrow mark. - c. Incorrect level is at or below MIN line. - d. If fluid is low, add only enough Mopar ATF +4 to restore correct level. Do not overfill. - CAUTION: Do not overfill the transmission. Overfilling may cause leakage out the pump vent which can be mistaken for a pump seal leak. Overfilling will also cause fluid aeration and foaming as the excess fluid is picked up and churned by the gear train. This will significantly reduce fluid life.
2003 | Dodge or Ram Truck | Dakota Quad Cab 4WD | V8-5.9L VIN Z LDC | Automatic Transmission/Transaxle ¦Service and Repair, Procedures: Standard Service Procedures, Fluid Level and Condition Check, All RH/RE 30/32/42/44/46/47/48 3 and 4 speed | Low fluid level can cause a variety of conditions because it allows the pump to take in air along with the fluid. As in any hydraulic system, air bubbles make the fluid spongy, therefore, pressures will be low and build up slowly. - Improper filling can also raise the fluid level too high. When the transmssion has too much fluid, the geartrain churns up foam and cause the same conditions which occur with a low fluid level. - In either case, air bubbles can cause overheating and/or fluid oxidation, and varnishing. This can interfere with normal valve, clutch, and accumulator operation. Foaming can also result in fluid escaping from the transmission vent where it may be mistaken for a leak. - Along with fluid level, it is important to check the condition of the fluid. When the fluid smells burned, and is contaminated with metal or friction material particles, a complete transmission recondition is needed. Be sure to examine the fluid on the dipstick closely. If there is any doubt about its condition, drain out a sample for a double check. - After the fluid has been checked, seat the dipstick fully to seal out water and dirt. - The transmission has a dipstick to check oil level. It is located on the right side of the engine. Be sure to wipe all dirt from dipstick handle before removing. - Fluid level is checked with the engine running at curb idle speed, the transmission in NEUTRAL and the transmission fluid at normal operating temperature. The engine should be running at idle speed for at least one minute, with the vehicle on level ground. - Transmission fluid level should be checked monthly under normal operation. If the vehicle is used for trailer towing or similar heavy load hauling, check fluid level and condition weekly. Fluid level is checked with the engine running at curb idle speed, the transmission in NEUTRAL and the transmission fluid at normal operating temperature. FLUID LEVEL CHECK PROCEDURE 1. Transmission fluid must be at normal operating temperature for accurate fluid level check. Drive vehicle if necessary to bring fluid temperature up to normal hot operating temperature of 82 °C (180 °F). 2. Position vehicle on level surface. 3. Start and run engine at curb idle speed. 4. Apply parking brakes. 5. Shift transmission momentarily into all gear ranges. Then shift transmission back to Neutral. 6. Clean top of filler tube and dipstick to keep dirt from entering tube. Fig. 72 7. Remove dipstick (Fig. 72) and check fluid level as follows: - a. Correct acceptable level is in crosshatch area. - b. Correct maximum level is to MAX arrow mark. - c. Incorrect level is at or below MIN line. - d. If fluid is low, add only enough Mopar ATF +4 to restore correct level. Do not overfill. - CAUTION: Do not overfill the transmission. Overfilling may cause leakage out the pump vent which can be mistaken for a pump seal leak. Overfilling will also cause fluid aeration and foaming as the excess fluid is picked up and churned by the gear train. This will significantly reduce fluid life.
2003 | Dodge or Ram Truck | Durango 2WD | V8-4.7L VIN N | Vacuum Brake Booster ¦Service and Repair, Procedures | REMOVAL 1. Remove the master cylinder. 2. Disconnect the vacuum lines at booster. 3. Remove the clip securing the booster push rod to the brake pedal. 4. Remove the nuts from the booster mounting studs. 5. Remove the booster, spacer and gaskets from the front cowl panel. INSTALLATION 1. Position the spacer and gaskets on the booster studs. 2. Guide the booster studs into cowl panel holes and seat the booster on panel. 3. Install and tighten the booster attaching nuts to 28 Nm (250 inch lbs.). 4. Install the booster push rod on the brake pedal and install the clip. 5. Install the booster check valve if removed and connect vacuum hose to check valve. 6. Install the master cylinder. 7. Fill and bleed the brake system.
2003 | Dodge or Ram Truck | Durango 2WD | V8-4.7L VIN N | Fuel Tank Cut Valve ¦Service and Repair, Procedures | REMOVAL Fig. 29 Fuel Tank Check Valve Locations - Two fuel tank check valves are used. One of the valves is permanently mounted to top/rear of fuel tank (Fig. 29). If replacement of this particular valve is necessary, the fuel tank must be replaced. Refer to Fuel Tank Removal/Installation. The other check valve is located on top of the fuel pump module (Fig. 29). This valve may be serviced separately. Refer to following steps for procedures. - WARNING: THE FUEL SYSTEM IS UNDER A CONSTANT PRESSURE (EVEN WITH THE ENGINE OFF). BEFORE SERVICING THE CHECK VALVE(S), FUEL SYSTEM PRESSURE MUST BE RELEASED. REFER TO FUEL PRESSURE RELEASE PROCEDURE. 1. Disconnect negative battery cable at battery. 2. Remove fuel filler cap and drain fuel tank. 3. Remove fuel tank. 4. Disconnect tube (line) at valve. 5. The check valve is seated into a rubber grommet. Remove valve by prying one side upward and then roll valve out of grommet. 6. Discard old grommet. INSTALLATION 1. Install new grommet into fuel pump module. 2. Using finger pressure only, press valve into place. 3. Install fuel tank. 4. Fill fuel tank. Install fuel tank filler cap. 5. Connect negative battery cable. 6. Start vehicle and check for leaks.
2003 | Dodge or Ram Truck | Durango 2WD | V8-4.7L VIN N | Check Valve ¦Service and Repair, Procedures: Front Check Valve Replacement | REMOVAL 1. Remove the front wiper arms from the wiper pivots. (Refer to ELECTRICAL/FRONT WIPERS/WASHERS/FRONT WIPER ARMS - REMOVAL). 2. Remove the cowl plenum cover/grille panel from the top of the cowl plenum. (Refer to BODY/EXTERIOR/COWL GRILLE - REMOVAL). Fig.5 Front Check Valve/Washer Nozzle Remove/Install 3. From the underside of the cowl plenum coven grille panel, disconnect the washer hoses from the three barbed nipples of the wye fitting/front check valve unit. 4. Remove the wye fitting/front check valve unit from the underside of the cowl plenum cover/grille panel. INSTALLATION 1. Position the wye fitting/front check valve unit to the underside of the cowl plenum cover/grille panel. 2. From the underside of the cowl plenum cover/ grille panel, reconnect the three washer hoses to the barbed nipples of the wye fitting/front check valve unit. 3. Reinstall the washer hoses for the front washer nozzles into their locating clips on the underside of the cowl plenum cover/grille panel. 4. Reinstall the cowl plenum cover/grille panel onto the top of the cowl plenum panel. (Refer to BODY/EXTERIOR/COWL GRILLE - INSTALLATION). 5. Reinstall the front wiper arms onto the wiper pivots. (Refer to ELECTRICAL/FRONT WIPERS/ WASHERS/FRONT WIPER ARMS - INSTALLATION).
2003 | Dodge or Ram Truck | Durango 2WD | V8-4.7L VIN N | Check Valve ¦Service and Repair, Procedures: Rear Check Valve Replacement | REMOVAL 1. Unlatch and open the hood. 2. Locate the connection between the rear washer system engine compartment supply hose and passenger compartment supply hose sections. This connection can be found just behind the air cleaner housing on the top of the right front fender wheel house, where the front and rear washer system hoses are routed near the headlamp and dash wire harness. 3. Disconnect the passenger compartment half of the washer supply hose from the barbed nipple on the rear washer system check valve. A small quantity of washer fluid will drain from the disconnected hose. 4. Disconnect the engine compartment half of the washer supply hose from the other barbed nipple of the rear check valve. Either install a temporary plug in the engine compartment half of the supply hose or secure the loose end of this hose at a point higher than the washer reservoir to prevent the contents of the washer reservoir from draining through this hose. 5. Remove the rear check valve from the engine compartment. INSTALLATION 1. Position the rear check valve onto the back of the right front wheel house in the engine compartment. Fig.3 Rear Check Valve 2. With the tapered end of the check valve pointed in the direction of the system flow, reconnect the engine compartment half of the washer supply hose to the barbed nipple of the rear check valve. 3. Reconnect the passenger compartment half of the washer supply hose to the other barbed nipple of the rear check valve. 4. Check that the washer supply hose are properly routed and are not pinched. 5. Close and latch the hood.
2003 | Dodge or Ram Truck | Durango 2WD | V8-4.7L VIN N | Fuel Tank ¦Service and Repair, Procedures: Fuel Tank Removal and Installation | REMOVAL 1. Perform Fuel System Pressure Release procedure as described in this group. 2. Disconnect negative battery cable at battery. 3. Remove fuel tank filler tube cap. 4. Raise vehicle on hoist. 5. If equipped, remove fuel tank skid plate. Fig. 26 Fuel Hoses At Rear Of Fuel Tank 6. Two rubber hoses (fuel filler and fuel vent hoses) connect the fuel tank fittings (at rear of tank) to the metal fuel fill tube assembly at body (Fig. 26). Disconnect hose clamps (Fig. 26) at fuel fill tube assembly end of hoses and disconnect rubber hoses. 7. Position a drain hose into the fuel vent hose (Fig. 26) and into tank. 8. Drain fuel into an approved portable holding tank or a properly labeled gasoline safety container. 9. Place and secure a transmission jack under center of fuel tank and apply slight pressure. Fig. 27 Fuel Tank Mounting 10. Remove two tank mounting nuts from mounting straps (Fig. 27). Position tank mounting straps to side of vehicle and lower tank just enough to allow access to connections at top of tank. To prevent fuel loss, be sure rear of tank is higher than front of tank when lowering. 11. Clean quick-connect fittings (at top of fuel tank) of any dirt/contaminants before removal. 12. Disconnect fuel supply line from fuel filter/fuel pressure regulator fitting at top of tank. Refer to Quick-Connect Fittings for procedures. 13. Disconnect rear fuel vapor line (EVAP line) from fuel tank check valve at top/rear of tank. 14. Disconnect front fuel vapor line (EVAP line) from fuel tank check valve at fuel pump module. 15. Disconnect electrical connector from pump module at top of tank. 16. Lower tank from vehicle. 17. Remove tank from hydraulic jack. 18. If fuel pump module requires service, refer to Fuel Pump Module Removal/Installation. INSTALLATION 1. If fuel pump module is being installed, refer to Fuel Pump Module Removal/Installation. Be sure fuel filter/fuel pressure regulator inlet fitting is pointed towards front of vehicle. 2. Place and secure fuel tank on top of transmission jack. 3. Raise tank up enough to connect fuel line, electrical connector and both EVAP lines to top of fuel tank. Refer to Quick-Connect Fittings for fuel line procedures. 4. Continue raising tank into position and install mounting straps and nuts. Tighten nuts to 27 54 Nm (20 40 ft. lbs.) torque. Do not over tighten mounting strap nuts. 5. Remove transmission jack. 6. Connect fill/vent hoses to fill/vent tube assembly 7. Tighten hose clamps at fill/vent hoses. 8. If equipped, install fuel tank skid plate. 9. Connect negative cable to battery. 10. Refill fuel tank and install fill cap. 11. Inspect all hoses and lines for leaks.
2003 | Dodge or Ram Truck | Durango 2WD | V8-4.7L VIN N | Automatic Transmission/Transaxle ¦Service and Repair, Procedures: 45RFE 4 Speed/545RFE 5 Speed, Overhaul (Subassemblies), Input Clutch Assembly | DISASSEMBLY 1. Remove the reverse reaction plate selective snap-ring from the input clutch retainer (Fig. 78). 2. Remove the reverse reaction plate from the input clutch retainer. 3. Remove the reverse hub and reverse clutch pack from the input clutch retainer. 4. Remove the number 4 bearing from the overdrive hub. 5. Remove the overdrive hub from the input clutch retainer (Fig. 78). 6. Remove the number 3 bearing from the underdrive hub. 7. Remove the OD/reverse reaction plate snap-ring from the input clutch retainer. 8. Remove the underdrive hub, overdrive clutch, and overdrive reaction plate from the input clutch retainer (Fig. 78). - NOTE: The overdrive friction discs and steel discs are thicker than the matching components in the underdrive and reverse clutches. 9. Remove the number 2 bearing from the input clutch hub. 10. Remove the overdrive clutch wave snap-ring from the input clutch retainer. 11. Remove the MOD reaction plate tapered snap-ring from the input clutch retainer. 12. Remove the MOD reaction plate from the input clutch retainer. 13. Remove the MOD reaction plate flat snap-ring from the input clutch retainer (Fig. 78). 14. Remove the underdrive clutch pack from the input clutch retainer (Fig. 80). 15. Using Spring Compressor 8251, compress the MOD balance piston and remove the snap-ring from the input clutch hub (Fig. 79). 16. Remove the MOD balance piston and piston return spring from the input clutch retainer (Fig. 80). 17. Remove the underdrive piston from the input clutch retainer (Fig. 80). - NOTE: Both the MOD balance piston and the underdrive piston have seals molded onto them. If the seal is damaged, do not attempt to install a new seal onto the piston. The piston/seal must be replaced as an assembly. 18. Remove the input clutch retainer tapered snap-ring. 19. Separate input clutch retainer from input clutch hub. 20. Separate OD/reverse piston from input clutch hub retainer (Fig. 80). 21. Remove all seals and O-rings from the input shaft and input hub. The O-rings on the input hub are color coded. Be sure to make note of which O-ring belongs in which location. ASSEMBLY 1. Install all new seals and O-rings onto the input shaft and input hub. The O-rings on the input hub are color coded. Be sure to install the correct O-ring in the correct location. 2. Check the transmission lubrication check valve located in the input shaft using shop air. The valve should only allow air flow in one direction. If the valve allows no air flow, or air flow in both directions, the valve will need to be replaced. 3. Lubricate all seals with Mopar ATF +4, Automatic Transmission Fluid, prior to installation. 4. Assemble the OD/reverse piston onto the input clutch hub (Fig. 81). 5. Assemble the input clutch retainer onto the input clutch hub. 6. Install the input clutch retainer tapered snap-ring with tapered side up onto the input clutch hub. 7. Install Piston Guides 8504 into the input clutch retainer (Fig. 82) and onto the input clutch hub to guide the inner and outer underdrive piston seals into position. 8. Install the underdrive piston into the input clutch retainer and over the input clutch hub (Fig. 81). 9. Install the MOD balance piston return spring pack into the input clutch retainer. 10. Install Piston Guide 8252 into the input clutch retainer (Fig. 83) to guide the MOD balance piston seal into position inside the underdrive piston. 11. Install the MOD balance piston into the input clutch retainer and the underdrive piston. 12. Using Spring Compressor 8251, compress the MOD return spring pack and secure the piston in place with the snap-ring (Fig. 84). 13. Install the underdrive clutch pack into the input clutch retainer (Fig. 81). 14. Install the MOD reaction plate lower flat snap-ring (Fig. 85). The correct snap-ring can be identified by the two tabbed ears. 15. Install the MOD reaction plate into the input clutch retainer. The reaction plate is to be installed with the big step down. 16. Install the MOD reaction plate upper tapered snap-ring with tapered side up. 17. Install the input clutch assembly into Input Clutch Pressure Fixture 8260 (Fig. 86). Mount a dial indicator to the assembly, push down on the clutch discs and zero the indicator against the underdrive clutch discs (Fig. 87). Apply 20 psi of air pressure to the underdrive clutch and record the dial indicator reading. Measure and record UD clutch pack measurement in four (4) places, 90° apart. Take average of four measurements and compare with UD clutch pack clearance specification. The correct clutch clearance is 0.84 1.54 mm (0.033 0.061 in.). The reaction plate is not selective. If the clutch clearance is not within specification, replace the reaction plate along with all the friction and steel discs. 18. Install the overdrive clutch pack into the input clutch retainer (Fig. 85). The overdrive steel separator plates can be identified by the lack of the half-moon cuts in the locating tabs. 19. Install the overdrive clutch wavy snap-ring with the two tabbed ears into the input clutch retainer. 20. Install the OD/reverse reaction plate into the input clutch retainer. The reaction plate is non-directional (Fig. 85). 21. Install the OD/reverse reaction plate flat snap-ring into the input clutch retainer. 22. Mount a dial indicator to the assembly and zero the indicator against the OD/reverse reaction plate (Fig. 88). Apply 20 psi of air pressure to the overdrive clutch and record the dial indicator reading. Measure and record OD clutch pack measurement in four (4) places, 90° apart. Take average of four measurements and compare with OD clutch pack clearance specification. Verify that the clutch clearance is 1.103 1.856 mm (0.043 0.073 in.). The reaction plate is not selective. If the clutch clearance is not within specification, replace the reaction plate along with all the friction and steel discs. 23. Install the reverse clutch pack into the input clutch retainer (Fig. 85). 24. Install the reverse reaction plate into the input clutch retainer. 25. Install the reverse reaction plate selective snap-ring into the input clutch retainer. 26. Mount a dial indicator to the assembly, push down on the clutch discs, pull up on the reaction plate to ensure the plate is properly seated and zero the indicator against the reverse clutch discs (Fig. 89). Apply 20 psi of air pressure to the reverse clutch and record the dial indicator reading. Measure and record Reverse clutch pack measurement in four 4 places, 90° apart. Take average of four measurements and compare with Reverse clutch pack clearance specification. The correct clutch clearance is 0.58 1.47 mm (0.023 0.058 in.). Adjust as necessary. Install the chosen snap-ring and re-measure to verify selection. 27. Remove the reverse clutch pack from the input clutch retainer. 28. Install the number 2 bearing onto the underdrive hub with outer race against the hub with petroleum jelly. 29. Install the underdrive hub into the input clutch retainer. 30. Install the number 3 bearing into the overdrive hub with the outer race against the hub with petroleum jelly. 31. Install the overdrive hub into the input clutch retainer. 32. Install the number 4 bearing into the reverse hub with outer race against the hub with petroleum jelly. 33. Install the reverse hub into the input clutch retainer. 34. Install the complete reverse clutch pack. 35. Install the reverse reaction plate and snap-ring. 36. Push up on reaction plate to allow reverse clutch to move freely.
2003 | Dodge or Ram Truck | Durango 2WD | V8-4.7L VIN N | Fluid Pan ¦Service and Repair, Procedures: 45RFE 4 Speed/545RFE 5 Speed, Fluid Level and Condition Check | STANDARD PROCEDURE - FLUID LEVEL CHECK - Low fluid level can cause a variety of conditions because it allows the pump to take in air along with the fluid. As in any hydraulic system, air bubbles make the fluid spongy, therefore, pressures will be low and build up slowly. - Improper filling can also raise the fluid level too high. When the transmission has too much fluid, the geartrain churns up foam and cause the same conditions which occur with a low fluid level. - In either case, air bubbles can cause overheating and/or fluid oxidation, and varnishing. This can interfere with normal valve, clutch, and accumulator operation. Foaming can also result in fluid escaping from the transmission vent where it may be mistaken for a leak. - After the fluid has been checked, seat the dipstick fully to seal out water and dirt. - The transmission has a dipstick to check oil level. It is located on the right side of the engine. Be sure to wipe all dirt from dipstick handle before removing. - The torque converter fills in both the P (PARK) and N (NEUTRAL) positions. Place the selector lever in P (PARK) to be sure that the fluid level check is accurate. The engine should be running at idle speed for at least one minute, with the vehicle on level ground. At normal operating temperature (approximately 82°C or 180°F), the fluid level is correct if it is in the HOT region (cross-hatched area) on the oil level indicator. The fluid level will be approximately at the upper COLD hole of the dipstick at 70° F fluid temperature. - NOTE: Engine and Transmission should be at normal operating temperature before performing this procedure. 1. Start engine and apply parking brake. 2. Shift the transmission into DRIVE for approximately 2 seconds. 3. Shift the transmission into REVERSE for approximately 2 seconds. 4. Shift the transmission into PARK. 5. Hook up DRB6 scan tool and select transmission. 6. Select sensors. 7. Read the transmission temperature value. 8. Compare the fluid temperature value with the chart. (Fig. 65) 9. Adjust transmission fluid level shown on the dipstick according to the chart. - NOTE: After adding any fluid to the transmission, wait a minimum of 2 minutes for the oil to fully drain from the fill tube into the transmission before rechecking the fluid level. 10. Check transmission for leaks.
2003 | Dodge or Ram Truck | Durango 2WD | V8-4.7L VIN N | Fluid - A/T ¦Service and Repair, Procedures: 45RFE 4 Speed/545RFE 5 Speed, Fluid Level and Condition Check | STANDARD PROCEDURE - FLUID LEVEL CHECK - Low fluid level can cause a variety of conditions because it allows the pump to take in air along with the fluid. As in any hydraulic system, air bubbles make the fluid spongy, therefore, pressures will be low and build up slowly. - Improper filling can also raise the fluid level too high. When the transmission has too much fluid, the geartrain churns up foam and cause the same conditions which occur with a low fluid level. - In either case, air bubbles can cause overheating and/or fluid oxidation, and varnishing. This can interfere with normal valve, clutch, and accumulator operation. Foaming can also result in fluid escaping from the transmission vent where it may be mistaken for a leak. - After the fluid has been checked, seat the dipstick fully to seal out water and dirt. - The transmission has a dipstick to check oil level. It is located on the right side of the engine. Be sure to wipe all dirt from dipstick handle before removing. - The torque converter fills in both the P (PARK) and N (NEUTRAL) positions. Place the selector lever in P (PARK) to be sure that the fluid level check is accurate. The engine should be running at idle speed for at least one minute, with the vehicle on level ground. At normal operating temperature (approximately 82°C or 180°F), the fluid level is correct if it is in the HOT region (cross-hatched area) on the oil level indicator. The fluid level will be approximately at the upper COLD hole of the dipstick at 70° F fluid temperature. - NOTE: Engine and Transmission should be at normal operating temperature before performing this procedure. 1. Start engine and apply parking brake. 2. Shift the transmission into DRIVE for approximately 2 seconds. 3. Shift the transmission into REVERSE for approximately 2 seconds. 4. Shift the transmission into PARK. 5. Hook up DRB6 scan tool and select transmission. 6. Select sensors. 7. Read the transmission temperature value. 8. Compare the fluid temperature value with the chart. (Fig. 65) 9. Adjust transmission fluid level shown on the dipstick according to the chart. - NOTE: After adding any fluid to the transmission, wait a minimum of 2 minutes for the oil to fully drain from the fill tube into the transmission before rechecking the fluid level. 10. Check transmission for leaks.
2003 | Dodge or Ram Truck | Durango 2WD | V8-4.7L VIN N | Fluid Filter - A/T ¦Service and Repair, Procedures: 45RFE 4 Speed/545RFE 5 Speed, Fluid Level and Condition Check | STANDARD PROCEDURE - FLUID LEVEL CHECK - Low fluid level can cause a variety of conditions because it allows the pump to take in air along with the fluid. As in any hydraulic system, air bubbles make the fluid spongy, therefore, pressures will be low and build up slowly. - Improper filling can also raise the fluid level too high. When the transmission has too much fluid, the geartrain churns up foam and cause the same conditions which occur with a low fluid level. - In either case, air bubbles can cause overheating and/or fluid oxidation, and varnishing. This can interfere with normal valve, clutch, and accumulator operation. Foaming can also result in fluid escaping from the transmission vent where it may be mistaken for a leak. - After the fluid has been checked, seat the dipstick fully to seal out water and dirt. - The transmission has a dipstick to check oil level. It is located on the right side of the engine. Be sure to wipe all dirt from dipstick handle before removing. - The torque converter fills in both the P (PARK) and N (NEUTRAL) positions. Place the selector lever in P (PARK) to be sure that the fluid level check is accurate. The engine should be running at idle speed for at least one minute, with the vehicle on level ground. At normal operating temperature (approximately 82°C or 180°F), the fluid level is correct if it is in the HOT region (cross-hatched area) on the oil level indicator. The fluid level will be approximately at the upper COLD hole of the dipstick at 70° F fluid temperature. - NOTE: Engine and Transmission should be at normal operating temperature before performing this procedure. 1. Start engine and apply parking brake. 2. Shift the transmission into DRIVE for approximately 2 seconds. 3. Shift the transmission into REVERSE for approximately 2 seconds. 4. Shift the transmission into PARK. 5. Hook up DRB6 scan tool and select transmission. 6. Select sensors. 7. Read the transmission temperature value. 8. Compare the fluid temperature value with the chart. (Fig. 65) 9. Adjust transmission fluid level shown on the dipstick according to the chart. - NOTE: After adding any fluid to the transmission, wait a minimum of 2 minutes for the oil to fully drain from the fill tube into the transmission before rechecking the fluid level. 10. Check transmission for leaks.
2003 | Dodge or Ram Truck | Durango 2WD | V8-4.7L VIN N | Automatic Transmission/Transaxle ¦Service and Repair, Procedures: Standard Service Procedures, Fluid Level and Condition Check, 45RFE 4 Speed/545RFE 5 Speed | STANDARD PROCEDURE - FLUID LEVEL CHECK - Low fluid level can cause a variety of conditions because it allows the pump to take in air along with the fluid. As in any hydraulic system, air bubbles make the fluid spongy, therefore, pressures will be low and build up slowly. - Improper filling can also raise the fluid level too high. When the transmission has too much fluid, the geartrain churns up foam and cause the same conditions which occur with a low fluid level. - In either case, air bubbles can cause overheating and/or fluid oxidation, and varnishing. This can interfere with normal valve, clutch, and accumulator operation. Foaming can also result in fluid escaping from the transmission vent where it may be mistaken for a leak. - After the fluid has been checked, seat the dipstick fully to seal out water and dirt. - The transmission has a dipstick to check oil level. It is located on the right side of the engine. Be sure to wipe all dirt from dipstick handle before removing. - The torque converter fills in both the P (PARK) and N (NEUTRAL) positions. Place the selector lever in P (PARK) to be sure that the fluid level check is accurate. The engine should be running at idle speed for at least one minute, with the vehicle on level ground. At normal operating temperature (approximately 82°C or 180°F), the fluid level is correct if it is in the HOT region (cross-hatched area) on the oil level indicator. The fluid level will be approximately at the upper COLD hole of the dipstick at 70° F fluid temperature. - NOTE: Engine and Transmission should be at normal operating temperature before performing this procedure. 1. Start engine and apply parking brake. 2. Shift the transmission into DRIVE for approximately 2 seconds. 3. Shift the transmission into REVERSE for approximately 2 seconds. 4. Shift the transmission into PARK. 5. Hook up DRB6 scan tool and select transmission. 6. Select sensors. 7. Read the transmission temperature value. 8. Compare the fluid temperature value with the chart. (Fig. 65) 9. Adjust transmission fluid level shown on the dipstick according to the chart. - NOTE: After adding any fluid to the transmission, wait a minimum of 2 minutes for the oil to fully drain from the fill tube into the transmission before rechecking the fluid level. 10. Check transmission for leaks.
2003 | Dodge or Ram Truck | Durango 2WD | V8-5.9L VIN Z LDC | Vacuum Brake Booster ¦Service and Repair, Procedures | REMOVAL 1. Remove the master cylinder. 2. Disconnect the vacuum lines at booster. 3. Remove the clip securing the booster push rod to the brake pedal. 4. Remove the nuts from the booster mounting studs. 5. Remove the booster, spacer and gaskets from the front cowl panel. INSTALLATION 1. Position the spacer and gaskets on the booster studs. 2. Guide the booster studs into cowl panel holes and seat the booster on panel. 3. Install and tighten the booster attaching nuts to 28 Nm (250 inch lbs.). 4. Install the booster push rod on the brake pedal and install the clip. 5. Install the booster check valve if removed and connect vacuum hose to check valve. 6. Install the master cylinder. 7. Fill and bleed the brake system.
2003 | Dodge or Ram Truck | Durango 2WD | V8-5.9L VIN Z LDC | Fuel Tank Cut Valve ¦Service and Repair, Procedures | REMOVAL Fig. 29 Fuel Tank Check Valve Locations - Two fuel tank check valves are used. One of the valves is permanently mounted to top/rear of fuel tank (Fig. 29). If replacement of this particular valve is necessary, the fuel tank must be replaced. Refer to Fuel Tank Removal/Installation. The other check valve is located on top of the fuel pump module (Fig. 29). This valve may be serviced separately. Refer to following steps for procedures. - WARNING: THE FUEL SYSTEM IS UNDER A CONSTANT PRESSURE (EVEN WITH THE ENGINE OFF). BEFORE SERVICING THE CHECK VALVE(S), FUEL SYSTEM PRESSURE MUST BE RELEASED. REFER TO FUEL PRESSURE RELEASE PROCEDURE. 1. Disconnect negative battery cable at battery. 2. Remove fuel filler cap and drain fuel tank. 3. Remove fuel tank. 4. Disconnect tube (line) at valve. 5. The check valve is seated into a rubber grommet. Remove valve by prying one side upward and then roll valve out of grommet. 6. Discard old grommet. INSTALLATION 1. Install new grommet into fuel pump module. 2. Using finger pressure only, press valve into place. 3. Install fuel tank. 4. Fill fuel tank. Install fuel tank filler cap. 5. Connect negative battery cable. 6. Start vehicle and check for leaks.
2003 | Dodge or Ram Truck | Durango 2WD | V8-5.9L VIN Z LDC | Torque Converter Check Valve ¦Service and Repair, Procedures | TORQUE CONVERTER DRAINBACK VALVE - The converter drainback check valve is located in the cooler outlet (pressure) line near the radiator tank. The valve prevents fluid drainback when the vehicle is parked for lengthy periods. The valve check ball is spring loaded and has an opening pressure of approximately 2 psi. - The valve is serviced as an assembly; it is not repairable. Do not clean the valve if restricted, or contaminated by sludge, or debris. If the valve fails, or if a transmission malfunction occurs that generates significant amounts of sludge and/or clutch particles and metal shavings, the valve must be replaced. - The valve must be removed whenever the cooler and lines are reverse flushed. The valve can be flow tested when necessary. The procedure is exactly the same as for flow testing a cooler. - If the valve is restricted, installed backwards, or in the wrong line, it will cause an overheating condition and possible transmission failure. - CAUTION: The drainback valve is a one-way flow device. It must be properly oriented in terms of flow direction for the cooler to function properly. The valve must be installed in the pressure line. Otherwise flow will be blocked and would cause an overheating condition and eventual transmission failure.
2003 | Dodge or Ram Truck | Durango 2WD | V8-5.9L VIN Z LDC | Valve ¦Service and Repair, Procedures: Removal and Installation | REMOVAL 1. Remove the cylinder head. 2. Compress valve springs using Valve Spring Compressor Tool MD-998772A and adapter 6716A. 3. Remove valve retaining locks, valve spring retainers, valve stem seals and valve springs. 4. Before removing valves, remove any burrs from valve stem lock grooves to prevent damage to the valve guides. Identify valves to ensure installation in original location. INSTALLATION 1. Clean valves thoroughly. Discard burned, warped and cracked valves. 2. Remove carbon and varnish deposits from inside of valve guides with a reliable guide cleaner. 3. Measure valve stems for wear. If wear exceeds 0.051 mm (0.002 inch), replace the valve. 4. Coat valve stems with lubrication oil and insert them in cylinder head. 5. If valves or seats are reground, check valve stem height. If valve is too long, replace cylinder head. 6. Install new seals on all valve guides. Install valve springs and valve retainers. 7. Compress valve springs with Valve Spring Compressor Tool MD-998772A and adapter 6716A, install locks and release tool. If valves and/or seats are ground, measure the installed height of springs. Make sure the measurement is taken from bottom of spring seat in cylinder head to the bottom surface of spring retainer. If spacers are installed, measure from the top of spacer. If height is greater than 42.86 mm (1-11/16 inches), install a 1.587 mm (1/16 inch) spacer in head counter bore. This should bring spring height back to normal 41.27 to 42.86 mm (1-5/8 to 1-11/16 inch). 8. Install cylinder head.
2003 | Dodge or Ram Truck | Durango 2WD | V8-5.9L VIN Z LDC | Check Valve ¦Service and Repair, Procedures: Front Check Valve Replacement | REMOVAL 1. Remove the front wiper arms from the wiper pivots. (Refer to ELECTRICAL/FRONT WIPERS/WASHERS/FRONT WIPER ARMS - REMOVAL). 2. Remove the cowl plenum cover/grille panel from the top of the cowl plenum. (Refer to BODY/EXTERIOR/COWL GRILLE - REMOVAL). Fig.5 Front Check Valve/Washer Nozzle Remove/Install 3. From the underside of the cowl plenum coven grille panel, disconnect the washer hoses from the three barbed nipples of the wye fitting/front check valve unit. 4. Remove the wye fitting/front check valve unit from the underside of the cowl plenum cover/grille panel. INSTALLATION 1. Position the wye fitting/front check valve unit to the underside of the cowl plenum cover/grille panel. 2. From the underside of the cowl plenum cover/ grille panel, reconnect the three washer hoses to the barbed nipples of the wye fitting/front check valve unit. 3. Reinstall the washer hoses for the front washer nozzles into their locating clips on the underside of the cowl plenum cover/grille panel. 4. Reinstall the cowl plenum cover/grille panel onto the top of the cowl plenum panel. (Refer to BODY/EXTERIOR/COWL GRILLE - INSTALLATION). 5. Reinstall the front wiper arms onto the wiper pivots. (Refer to ELECTRICAL/FRONT WIPERS/ WASHERS/FRONT WIPER ARMS - INSTALLATION).
2003 | Dodge or Ram Truck | Durango 2WD | V8-5.9L VIN Z LDC | Check Valve ¦Service and Repair, Procedures: Rear Check Valve Replacement | REMOVAL 1. Unlatch and open the hood. 2. Locate the connection between the rear washer system engine compartment supply hose and passenger compartment supply hose sections. This connection can be found just behind the air cleaner housing on the top of the right front fender wheel house, where the front and rear washer system hoses are routed near the headlamp and dash wire harness. 3. Disconnect the passenger compartment half of the washer supply hose from the barbed nipple on the rear washer system check valve. A small quantity of washer fluid will drain from the disconnected hose. 4. Disconnect the engine compartment half of the washer supply hose from the other barbed nipple of the rear check valve. Either install a temporary plug in the engine compartment half of the supply hose or secure the loose end of this hose at a point higher than the washer reservoir to prevent the contents of the washer reservoir from draining through this hose. 5. Remove the rear check valve from the engine compartment. INSTALLATION 1. Position the rear check valve onto the back of the right front wheel house in the engine compartment. Fig.3 Rear Check Valve 2. With the tapered end of the check valve pointed in the direction of the system flow, reconnect the engine compartment half of the washer supply hose to the barbed nipple of the rear check valve. 3. Reconnect the passenger compartment half of the washer supply hose to the other barbed nipple of the rear check valve. 4. Check that the washer supply hose are properly routed and are not pinched. 5. Close and latch the hood.
2003 | Dodge or Ram Truck | Durango 2WD | V8-5.9L VIN Z LDC | Fuel Tank ¦Service and Repair, Procedures: Fuel Tank Removal and Installation | REMOVAL 1. Perform Fuel System Pressure Release procedure as described in this group. 2. Disconnect negative battery cable at battery. 3. Remove fuel tank filler tube cap. 4. Raise vehicle on hoist. 5. If equipped, remove fuel tank skid plate. Fig. 26 Fuel Hoses At Rear Of Fuel Tank 6. Two rubber hoses (fuel filler and fuel vent hoses) connect the fuel tank fittings (at rear of tank) to the metal fuel fill tube assembly at body (Fig. 26). Disconnect hose clamps (Fig. 26) at fuel fill tube assembly end of hoses and disconnect rubber hoses. 7. Position a drain hose into the fuel vent hose (Fig. 26) and into tank. 8. Drain fuel into an approved portable holding tank or a properly labeled gasoline safety container. 9. Place and secure a transmission jack under center of fuel tank and apply slight pressure. Fig. 27 Fuel Tank Mounting 10. Remove two tank mounting nuts from mounting straps (Fig. 27). Position tank mounting straps to side of vehicle and lower tank just enough to allow access to connections at top of tank. To prevent fuel loss, be sure rear of tank is higher than front of tank when lowering. 11. Clean quick-connect fittings (at top of fuel tank) of any dirt/contaminants before removal. 12. Disconnect fuel supply line from fuel filter/fuel pressure regulator fitting at top of tank. Refer to Quick-Connect Fittings for procedures. 13. Disconnect rear fuel vapor line (EVAP line) from fuel tank check valve at top/rear of tank. 14. Disconnect front fuel vapor line (EVAP line) from fuel tank check valve at fuel pump module. 15. Disconnect electrical connector from pump module at top of tank. 16. Lower tank from vehicle. 17. Remove tank from hydraulic jack. 18. If fuel pump module requires service, refer to Fuel Pump Module Removal/Installation. INSTALLATION 1. If fuel pump module is being installed, refer to Fuel Pump Module Removal/Installation. Be sure fuel filter/fuel pressure regulator inlet fitting is pointed towards front of vehicle. 2. Place and secure fuel tank on top of transmission jack. 3. Raise tank up enough to connect fuel line, electrical connector and both EVAP lines to top of fuel tank. Refer to Quick-Connect Fittings for fuel line procedures. 4. Continue raising tank into position and install mounting straps and nuts. Tighten nuts to 27 54 Nm (20 40 ft. lbs.) torque. Do not over tighten mounting strap nuts. 5. Remove transmission jack. 6. Connect fill/vent hoses to fill/vent tube assembly 7. Tighten hose clamps at fill/vent hoses. 8. If equipped, install fuel tank skid plate. 9. Connect negative cable to battery. 10. Refill fuel tank and install fill cap. 11. Inspect all hoses and lines for leaks.
2003 | Dodge or Ram Truck | Durango 2WD | V8-5.9L VIN Z LDC | Fluid Pan ¦Service and Repair, Procedures: All RH/RE 30/32/42/44/46/47/48 3 and 4 speed, Fluid Level and Condition Check | Low fluid level can cause a variety of conditions because it allows the pump to take in air along with the fluid. As in any hydraulic system, air bubbles make the fluid spongy, therefore, pressures will be low and build up slowly. - Improper filling can also raise the fluid level too high. When the transmssion has too much fluid, the geartrain churns up foam and cause the same conditions which occur with a low fluid level. - In either case, air bubbles can cause overheating and/or fluid oxidation, and varnishing. This can interfere with normal valve, clutch, and accumulator operation. Foaming can also result in fluid escaping from the transmission vent where it may be mistaken for a leak. - Along with fluid level, it is important to check the condition of the fluid. When the fluid smells burned, and is contaminated with metal or friction material particles, a complete transmission recondition is needed. Be sure to examine the fluid on the dipstick closely. If there is any doubt about its condition, drain out a sample for a double check. - After the fluid has been checked, seat the dipstick fully to seal out water and dirt. - The transmission has a dipstick to check oil level. It is located on the right side of the engine. Be sure to wipe all dirt from dipstick handle before removing. - Fluid level is checked with the engine running at curb idle speed, the transmission in NEUTRAL and the transmission fluid at normal operating temperature. The engine should be running at idle speed for at least one minute, with the vehicle on level ground. - Transmission fluid level should be checked monthly under normal operation. If the vehicle is used for trailer towing or similar heavy load hauling, check fluid level and condition weekly. Fluid level is checked with the engine running at curb idle speed, the transmission in NEUTRAL and the transmission fluid at normal operating temperature. FLUID LEVEL CHECK PROCEDURE 1. Transmission fluid must be at normal operating temperature for accurate fluid level check. Drive vehicle if necessary to bring fluid temperature up to normal hot operating temperature of 82 °C (180 °F). 2. Position vehicle on level surface. 3. Start and run engine at curb idle speed. 4. Apply parking brakes. 5. Shift transmission momentarily into all gear ranges. Then shift transmission back to Neutral. 6. Clean top of filler tube and dipstick to keep dirt from entering tube. Fig. 72 7. Remove dipstick (Fig. 72) and check fluid level as follows: - a. Correct acceptable level is in crosshatch area. - b. Correct maximum level is to MAX arrow mark. - c. Incorrect level is at or below MIN line. - d. If fluid is low, add only enough Mopar ATF +4 to restore correct level. Do not overfill. - CAUTION: Do not overfill the transmission. Overfilling may cause leakage out the pump vent which can be mistaken for a pump seal leak. Overfilling will also cause fluid aeration and foaming as the excess fluid is picked up and churned by the gear train. This will significantly reduce fluid life.
2003 | Dodge or Ram Truck | Durango 2WD | V8-5.9L VIN Z LDC | Fluid - A/T ¦Service and Repair, Procedures: All RH/RE 30/32/42/44/46/47/48 3 and 4 speed, Fluid Level and Condition Check | Low fluid level can cause a variety of conditions because it allows the pump to take in air along with the fluid. As in any hydraulic system, air bubbles make the fluid spongy, therefore, pressures will be low and build up slowly. - Improper filling can also raise the fluid level too high. When the transmssion has too much fluid, the geartrain churns up foam and cause the same conditions which occur with a low fluid level. - In either case, air bubbles can cause overheating and/or fluid oxidation, and varnishing. This can interfere with normal valve, clutch, and accumulator operation. Foaming can also result in fluid escaping from the transmission vent where it may be mistaken for a leak. - Along with fluid level, it is important to check the condition of the fluid. When the fluid smells burned, and is contaminated with metal or friction material particles, a complete transmission recondition is needed. Be sure to examine the fluid on the dipstick closely. If there is any doubt about its condition, drain out a sample for a double check. - After the fluid has been checked, seat the dipstick fully to seal out water and dirt. - The transmission has a dipstick to check oil level. It is located on the right side of the engine. Be sure to wipe all dirt from dipstick handle before removing. - Fluid level is checked with the engine running at curb idle speed, the transmission in NEUTRAL and the transmission fluid at normal operating temperature. The engine should be running at idle speed for at least one minute, with the vehicle on level ground. - Transmission fluid level should be checked monthly under normal operation. If the vehicle is used for trailer towing or similar heavy load hauling, check fluid level and condition weekly. Fluid level is checked with the engine running at curb idle speed, the transmission in NEUTRAL and the transmission fluid at normal operating temperature. FLUID LEVEL CHECK PROCEDURE 1. Transmission fluid must be at normal operating temperature for accurate fluid level check. Drive vehicle if necessary to bring fluid temperature up to normal hot operating temperature of 82 °C (180 °F). 2. Position vehicle on level surface. 3. Start and run engine at curb idle speed. 4. Apply parking brakes. 5. Shift transmission momentarily into all gear ranges. Then shift transmission back to Neutral. 6. Clean top of filler tube and dipstick to keep dirt from entering tube. Fig. 72 7. Remove dipstick (Fig. 72) and check fluid level as follows: - a. Correct acceptable level is in crosshatch area. - b. Correct maximum level is to MAX arrow mark. - c. Incorrect level is at or below MIN line. - d. If fluid is low, add only enough Mopar ATF +4 to restore correct level. Do not overfill. - CAUTION: Do not overfill the transmission. Overfilling may cause leakage out the pump vent which can be mistaken for a pump seal leak. Overfilling will also cause fluid aeration and foaming as the excess fluid is picked up and churned by the gear train. This will significantly reduce fluid life.
2003 | Dodge or Ram Truck | Durango 2WD | V8-5.9L VIN Z LDC | Fluid Filter - A/T ¦Service and Repair, Procedures: All RH/RE 30/32/42/44/46/47/48 3 and 4 speed, Fluid Level and Condition Check | Low fluid level can cause a variety of conditions because it allows the pump to take in air along with the fluid. As in any hydraulic system, air bubbles make the fluid spongy, therefore, pressures will be low and build up slowly. - Improper filling can also raise the fluid level too high. When the transmssion has too much fluid, the geartrain churns up foam and cause the same conditions which occur with a low fluid level. - In either case, air bubbles can cause overheating and/or fluid oxidation, and varnishing. This can interfere with normal valve, clutch, and accumulator operation. Foaming can also result in fluid escaping from the transmission vent where it may be mistaken for a leak. - Along with fluid level, it is important to check the condition of the fluid. When the fluid smells burned, and is contaminated with metal or friction material particles, a complete transmission recondition is needed. Be sure to examine the fluid on the dipstick closely. If there is any doubt about its condition, drain out a sample for a double check. - After the fluid has been checked, seat the dipstick fully to seal out water and dirt. - The transmission has a dipstick to check oil level. It is located on the right side of the engine. Be sure to wipe all dirt from dipstick handle before removing. - Fluid level is checked with the engine running at curb idle speed, the transmission in NEUTRAL and the transmission fluid at normal operating temperature. The engine should be running at idle speed for at least one minute, with the vehicle on level ground. - Transmission fluid level should be checked monthly under normal operation. If the vehicle is used for trailer towing or similar heavy load hauling, check fluid level and condition weekly. Fluid level is checked with the engine running at curb idle speed, the transmission in NEUTRAL and the transmission fluid at normal operating temperature. FLUID LEVEL CHECK PROCEDURE 1. Transmission fluid must be at normal operating temperature for accurate fluid level check. Drive vehicle if necessary to bring fluid temperature up to normal hot operating temperature of 82 °C (180 °F). 2. Position vehicle on level surface. 3. Start and run engine at curb idle speed. 4. Apply parking brakes. 5. Shift transmission momentarily into all gear ranges. Then shift transmission back to Neutral. 6. Clean top of filler tube and dipstick to keep dirt from entering tube. Fig. 72 7. Remove dipstick (Fig. 72) and check fluid level as follows: - a. Correct acceptable level is in crosshatch area. - b. Correct maximum level is to MAX arrow mark. - c. Incorrect level is at or below MIN line. - d. If fluid is low, add only enough Mopar ATF +4 to restore correct level. Do not overfill. - CAUTION: Do not overfill the transmission. Overfilling may cause leakage out the pump vent which can be mistaken for a pump seal leak. Overfilling will also cause fluid aeration and foaming as the excess fluid is picked up and churned by the gear train. This will significantly reduce fluid life.
2003 | Dodge or Ram Truck | Durango 2WD | V8-5.9L VIN Z LDC | Automatic Transmission/Transaxle ¦Service and Repair, Procedures: Standard Service Procedures, Fluid Level and Condition Check, All RH/RE 30/32/42/44/46/47/48 3 and 4 speed | Low fluid level can cause a variety of conditions because it allows the pump to take in air along with the fluid. As in any hydraulic system, air bubbles make the fluid spongy, therefore, pressures will be low and build up slowly. - Improper filling can also raise the fluid level too high. When the transmssion has too much fluid, the geartrain churns up foam and cause the same conditions which occur with a low fluid level. - In either case, air bubbles can cause overheating and/or fluid oxidation, and varnishing. This can interfere with normal valve, clutch, and accumulator operation. Foaming can also result in fluid escaping from the transmission vent where it may be mistaken for a leak. - Along with fluid level, it is important to check the condition of the fluid. When the fluid smells burned, and is contaminated with metal or friction material particles, a complete transmission recondition is needed. Be sure to examine the fluid on the dipstick closely. If there is any doubt about its condition, drain out a sample for a double check. - After the fluid has been checked, seat the dipstick fully to seal out water and dirt. - The transmission has a dipstick to check oil level. It is located on the right side of the engine. Be sure to wipe all dirt from dipstick handle before removing. - Fluid level is checked with the engine running at curb idle speed, the transmission in NEUTRAL and the transmission fluid at normal operating temperature. The engine should be running at idle speed for at least one minute, with the vehicle on level ground. - Transmission fluid level should be checked monthly under normal operation. If the vehicle is used for trailer towing or similar heavy load hauling, check fluid level and condition weekly. Fluid level is checked with the engine running at curb idle speed, the transmission in NEUTRAL and the transmission fluid at normal operating temperature. FLUID LEVEL CHECK PROCEDURE 1. Transmission fluid must be at normal operating temperature for accurate fluid level check. Drive vehicle if necessary to bring fluid temperature up to normal hot operating temperature of 82 °C (180 °F). 2. Position vehicle on level surface. 3. Start and run engine at curb idle speed. 4. Apply parking brakes. 5. Shift transmission momentarily into all gear ranges. Then shift transmission back to Neutral. 6. Clean top of filler tube and dipstick to keep dirt from entering tube. Fig. 72 7. Remove dipstick (Fig. 72) and check fluid level as follows: - a. Correct acceptable level is in crosshatch area. - b. Correct maximum level is to MAX arrow mark. - c. Incorrect level is at or below MIN line. - d. If fluid is low, add only enough Mopar ATF +4 to restore correct level. Do not overfill. - CAUTION: Do not overfill the transmission. Overfilling may cause leakage out the pump vent which can be mistaken for a pump seal leak. Overfilling will also cause fluid aeration and foaming as the excess fluid is picked up and churned by the gear train. This will significantly reduce fluid life.
2003 | Dodge or Ram Truck | Durango 4WD | V8-4.7L VIN N | Vacuum Brake Booster ¦Service and Repair, Procedures | REMOVAL 1. Remove the master cylinder. 2. Disconnect the vacuum lines at booster. 3. Remove the clip securing the booster push rod to the brake pedal. 4. Remove the nuts from the booster mounting studs. 5. Remove the booster, spacer and gaskets from the front cowl panel. INSTALLATION 1. Position the spacer and gaskets on the booster studs. 2. Guide the booster studs into cowl panel holes and seat the booster on panel. 3. Install and tighten the booster attaching nuts to 28 Nm (250 inch lbs.). 4. Install the booster push rod on the brake pedal and install the clip. 5. Install the booster check valve if removed and connect vacuum hose to check valve. 6. Install the master cylinder. 7. Fill and bleed the brake system.
2003 | Dodge or Ram Truck | Durango 4WD | V8-4.7L VIN N | Fuel Tank Cut Valve ¦Service and Repair, Procedures | REMOVAL Fig. 29 Fuel Tank Check Valve Locations - Two fuel tank check valves are used. One of the valves is permanently mounted to top/rear of fuel tank (Fig. 29). If replacement of this particular valve is necessary, the fuel tank must be replaced. Refer to Fuel Tank Removal/Installation. The other check valve is located on top of the fuel pump module (Fig. 29). This valve may be serviced separately. Refer to following steps for procedures. - WARNING: THE FUEL SYSTEM IS UNDER A CONSTANT PRESSURE (EVEN WITH THE ENGINE OFF). BEFORE SERVICING THE CHECK VALVE(S), FUEL SYSTEM PRESSURE MUST BE RELEASED. REFER TO FUEL PRESSURE RELEASE PROCEDURE. 1. Disconnect negative battery cable at battery. 2. Remove fuel filler cap and drain fuel tank. 3. Remove fuel tank. 4. Disconnect tube (line) at valve. 5. The check valve is seated into a rubber grommet. Remove valve by prying one side upward and then roll valve out of grommet. 6. Discard old grommet. INSTALLATION 1. Install new grommet into fuel pump module. 2. Using finger pressure only, press valve into place. 3. Install fuel tank. 4. Fill fuel tank. Install fuel tank filler cap. 5. Connect negative battery cable. 6. Start vehicle and check for leaks.
2003 | Dodge or Ram Truck | Durango 4WD | V8-4.7L VIN N | Check Valve ¦Service and Repair, Procedures: Front Check Valve Replacement | REMOVAL 1. Remove the front wiper arms from the wiper pivots. (Refer to ELECTRICAL/FRONT WIPERS/WASHERS/FRONT WIPER ARMS - REMOVAL). 2. Remove the cowl plenum cover/grille panel from the top of the cowl plenum. (Refer to BODY/EXTERIOR/COWL GRILLE - REMOVAL). Fig.5 Front Check Valve/Washer Nozzle Remove/Install 3. From the underside of the cowl plenum coven grille panel, disconnect the washer hoses from the three barbed nipples of the wye fitting/front check valve unit. 4. Remove the wye fitting/front check valve unit from the underside of the cowl plenum cover/grille panel. INSTALLATION 1. Position the wye fitting/front check valve unit to the underside of the cowl plenum cover/grille panel. 2. From the underside of the cowl plenum cover/ grille panel, reconnect the three washer hoses to the barbed nipples of the wye fitting/front check valve unit. 3. Reinstall the washer hoses for the front washer nozzles into their locating clips on the underside of the cowl plenum cover/grille panel. 4. Reinstall the cowl plenum cover/grille panel onto the top of the cowl plenum panel. (Refer to BODY/EXTERIOR/COWL GRILLE - INSTALLATION). 5. Reinstall the front wiper arms onto the wiper pivots. (Refer to ELECTRICAL/FRONT WIPERS/ WASHERS/FRONT WIPER ARMS - INSTALLATION).
2003 | Dodge or Ram Truck | Durango 4WD | V8-4.7L VIN N | Check Valve ¦Service and Repair, Procedures: Rear Check Valve Replacement | REMOVAL 1. Unlatch and open the hood. 2. Locate the connection between the rear washer system engine compartment supply hose and passenger compartment supply hose sections. This connection can be found just behind the air cleaner housing on the top of the right front fender wheel house, where the front and rear washer system hoses are routed near the headlamp and dash wire harness. 3. Disconnect the passenger compartment half of the washer supply hose from the barbed nipple on the rear washer system check valve. A small quantity of washer fluid will drain from the disconnected hose. 4. Disconnect the engine compartment half of the washer supply hose from the other barbed nipple of the rear check valve. Either install a temporary plug in the engine compartment half of the supply hose or secure the loose end of this hose at a point higher than the washer reservoir to prevent the contents of the washer reservoir from draining through this hose. 5. Remove the rear check valve from the engine compartment. INSTALLATION 1. Position the rear check valve onto the back of the right front wheel house in the engine compartment. Fig.3 Rear Check Valve 2. With the tapered end of the check valve pointed in the direction of the system flow, reconnect the engine compartment half of the washer supply hose to the barbed nipple of the rear check valve. 3. Reconnect the passenger compartment half of the washer supply hose to the other barbed nipple of the rear check valve. 4. Check that the washer supply hose are properly routed and are not pinched. 5. Close and latch the hood.
2003 | Dodge or Ram Truck | Durango 4WD | V8-4.7L VIN N | Fuel Tank ¦Service and Repair, Procedures: Fuel Tank Removal and Installation | REMOVAL 1. Perform Fuel System Pressure Release procedure as described in this group. 2. Disconnect negative battery cable at battery. 3. Remove fuel tank filler tube cap. 4. Raise vehicle on hoist. 5. If equipped, remove fuel tank skid plate. Fig. 26 Fuel Hoses At Rear Of Fuel Tank 6. Two rubber hoses (fuel filler and fuel vent hoses) connect the fuel tank fittings (at rear of tank) to the metal fuel fill tube assembly at body (Fig. 26). Disconnect hose clamps (Fig. 26) at fuel fill tube assembly end of hoses and disconnect rubber hoses. 7. Position a drain hose into the fuel vent hose (Fig. 26) and into tank. 8. Drain fuel into an approved portable holding tank or a properly labeled gasoline safety container. 9. Place and secure a transmission jack under center of fuel tank and apply slight pressure. Fig. 27 Fuel Tank Mounting 10. Remove two tank mounting nuts from mounting straps (Fig. 27). Position tank mounting straps to side of vehicle and lower tank just enough to allow access to connections at top of tank. To prevent fuel loss, be sure rear of tank is higher than front of tank when lowering. 11. Clean quick-connect fittings (at top of fuel tank) of any dirt/contaminants before removal. 12. Disconnect fuel supply line from fuel filter/fuel pressure regulator fitting at top of tank. Refer to Quick-Connect Fittings for procedures. 13. Disconnect rear fuel vapor line (EVAP line) from fuel tank check valve at top/rear of tank. 14. Disconnect front fuel vapor line (EVAP line) from fuel tank check valve at fuel pump module. 15. Disconnect electrical connector from pump module at top of tank. 16. Lower tank from vehicle. 17. Remove tank from hydraulic jack. 18. If fuel pump module requires service, refer to Fuel Pump Module Removal/Installation. INSTALLATION 1. If fuel pump module is being installed, refer to Fuel Pump Module Removal/Installation. Be sure fuel filter/fuel pressure regulator inlet fitting is pointed towards front of vehicle. 2. Place and secure fuel tank on top of transmission jack. 3. Raise tank up enough to connect fuel line, electrical connector and both EVAP lines to top of fuel tank. Refer to Quick-Connect Fittings for fuel line procedures. 4. Continue raising tank into position and install mounting straps and nuts. Tighten nuts to 27 54 Nm (20 40 ft. lbs.) torque. Do not over tighten mounting strap nuts. 5. Remove transmission jack. 6. Connect fill/vent hoses to fill/vent tube assembly 7. Tighten hose clamps at fill/vent hoses. 8. If equipped, install fuel tank skid plate. 9. Connect negative cable to battery. 10. Refill fuel tank and install fill cap. 11. Inspect all hoses and lines for leaks.
2003 | Dodge or Ram Truck | Durango 4WD | V8-4.7L VIN N | Automatic Transmission/Transaxle ¦Service and Repair, Procedures: 45RFE 4 Speed/545RFE 5 Speed, Overhaul (Subassemblies), Input Clutch Assembly | DISASSEMBLY 1. Remove the reverse reaction plate selective snap-ring from the input clutch retainer (Fig. 78). 2. Remove the reverse reaction plate from the input clutch retainer. 3. Remove the reverse hub and reverse clutch pack from the input clutch retainer. 4. Remove the number 4 bearing from the overdrive hub. 5. Remove the overdrive hub from the input clutch retainer (Fig. 78). 6. Remove the number 3 bearing from the underdrive hub. 7. Remove the OD/reverse reaction plate snap-ring from the input clutch retainer. 8. Remove the underdrive hub, overdrive clutch, and overdrive reaction plate from the input clutch retainer (Fig. 78). - NOTE: The overdrive friction discs and steel discs are thicker than the matching components in the underdrive and reverse clutches. 9. Remove the number 2 bearing from the input clutch hub. 10. Remove the overdrive clutch wave snap-ring from the input clutch retainer. 11. Remove the MOD reaction plate tapered snap-ring from the input clutch retainer. 12. Remove the MOD reaction plate from the input clutch retainer. 13. Remove the MOD reaction plate flat snap-ring from the input clutch retainer (Fig. 78). 14. Remove the underdrive clutch pack from the input clutch retainer (Fig. 80). 15. Using Spring Compressor 8251, compress the MOD balance piston and remove the snap-ring from the input clutch hub (Fig. 79). 16. Remove the MOD balance piston and piston return spring from the input clutch retainer (Fig. 80). 17. Remove the underdrive piston from the input clutch retainer (Fig. 80). - NOTE: Both the MOD balance piston and the underdrive piston have seals molded onto them. If the seal is damaged, do not attempt to install a new seal onto the piston. The piston/seal must be replaced as an assembly. 18. Remove the input clutch retainer tapered snap-ring. 19. Separate input clutch retainer from input clutch hub. 20. Separate OD/reverse piston from input clutch hub retainer (Fig. 80). 21. Remove all seals and O-rings from the input shaft and input hub. The O-rings on the input hub are color coded. Be sure to make note of which O-ring belongs in which location. ASSEMBLY 1. Install all new seals and O-rings onto the input shaft and input hub. The O-rings on the input hub are color coded. Be sure to install the correct O-ring in the correct location. 2. Check the transmission lubrication check valve located in the input shaft using shop air. The valve should only allow air flow in one direction. If the valve allows no air flow, or air flow in both directions, the valve will need to be replaced. 3. Lubricate all seals with Mopar ATF +4, Automatic Transmission Fluid, prior to installation. 4. Assemble the OD/reverse piston onto the input clutch hub (Fig. 81). 5. Assemble the input clutch retainer onto the input clutch hub. 6. Install the input clutch retainer tapered snap-ring with tapered side up onto the input clutch hub. 7. Install Piston Guides 8504 into the input clutch retainer (Fig. 82) and onto the input clutch hub to guide the inner and outer underdrive piston seals into position. 8. Install the underdrive piston into the input clutch retainer and over the input clutch hub (Fig. 81). 9. Install the MOD balance piston return spring pack into the input clutch retainer. 10. Install Piston Guide 8252 into the input clutch retainer (Fig. 83) to guide the MOD balance piston seal into position inside the underdrive piston. 11. Install the MOD balance piston into the input clutch retainer and the underdrive piston. 12. Using Spring Compressor 8251, compress the MOD return spring pack and secure the piston in place with the snap-ring (Fig. 84). 13. Install the underdrive clutch pack into the input clutch retainer (Fig. 81). 14. Install the MOD reaction plate lower flat snap-ring (Fig. 85). The correct snap-ring can be identified by the two tabbed ears. 15. Install the MOD reaction plate into the input clutch retainer. The reaction plate is to be installed with the big step down. 16. Install the MOD reaction plate upper tapered snap-ring with tapered side up. 17. Install the input clutch assembly into Input Clutch Pressure Fixture 8260 (Fig. 86). Mount a dial indicator to the assembly, push down on the clutch discs and zero the indicator against the underdrive clutch discs (Fig. 87). Apply 20 psi of air pressure to the underdrive clutch and record the dial indicator reading. Measure and record UD clutch pack measurement in four (4) places, 90° apart. Take average of four measurements and compare with UD clutch pack clearance specification. The correct clutch clearance is 0.84 1.54 mm (0.033 0.061 in.). The reaction plate is not selective. If the clutch clearance is not within specification, replace the reaction plate along with all the friction and steel discs. 18. Install the overdrive clutch pack into the input clutch retainer (Fig. 85). The overdrive steel separator plates can be identified by the lack of the half-moon cuts in the locating tabs. 19. Install the overdrive clutch wavy snap-ring with the two tabbed ears into the input clutch retainer. 20. Install the OD/reverse reaction plate into the input clutch retainer. The reaction plate is non-directional (Fig. 85). 21. Install the OD/reverse reaction plate flat snap-ring into the input clutch retainer. 22. Mount a dial indicator to the assembly and zero the indicator against the OD/reverse reaction plate (Fig. 88). Apply 20 psi of air pressure to the overdrive clutch and record the dial indicator reading. Measure and record OD clutch pack measurement in four (4) places, 90° apart. Take average of four measurements and compare with OD clutch pack clearance specification. Verify that the clutch clearance is 1.103 1.856 mm (0.043 0.073 in.). The reaction plate is not selective. If the clutch clearance is not within specification, replace the reaction plate along with all the friction and steel discs. 23. Install the reverse clutch pack into the input clutch retainer (Fig. 85). 24. Install the reverse reaction plate into the input clutch retainer. 25. Install the reverse reaction plate selective snap-ring into the input clutch retainer. 26. Mount a dial indicator to the assembly, push down on the clutch discs, pull up on the reaction plate to ensure the plate is properly seated and zero the indicator against the reverse clutch discs (Fig. 89). Apply 20 psi of air pressure to the reverse clutch and record the dial indicator reading. Measure and record Reverse clutch pack measurement in four 4 places, 90° apart. Take average of four measurements and compare with Reverse clutch pack clearance specification. The correct clutch clearance is 0.58 1.47 mm (0.023 0.058 in.). Adjust as necessary. Install the chosen snap-ring and re-measure to verify selection. 27. Remove the reverse clutch pack from the input clutch retainer. 28. Install the number 2 bearing onto the underdrive hub with outer race against the hub with petroleum jelly. 29. Install the underdrive hub into the input clutch retainer. 30. Install the number 3 bearing into the overdrive hub with the outer race against the hub with petroleum jelly. 31. Install the overdrive hub into the input clutch retainer. 32. Install the number 4 bearing into the reverse hub with outer race against the hub with petroleum jelly. 33. Install the reverse hub into the input clutch retainer. 34. Install the complete reverse clutch pack. 35. Install the reverse reaction plate and snap-ring. 36. Push up on reaction plate to allow reverse clutch to move freely.
2003 | Dodge or Ram Truck | Durango 4WD | V8-4.7L VIN N | Fluid Pan ¦Service and Repair, Procedures: 45RFE 4 Speed/545RFE 5 Speed, Fluid Level and Condition Check | STANDARD PROCEDURE - FLUID LEVEL CHECK - Low fluid level can cause a variety of conditions because it allows the pump to take in air along with the fluid. As in any hydraulic system, air bubbles make the fluid spongy, therefore, pressures will be low and build up slowly. - Improper filling can also raise the fluid level too high. When the transmission has too much fluid, the geartrain churns up foam and cause the same conditions which occur with a low fluid level. - In either case, air bubbles can cause overheating and/or fluid oxidation, and varnishing. This can interfere with normal valve, clutch, and accumulator operation. Foaming can also result in fluid escaping from the transmission vent where it may be mistaken for a leak. - After the fluid has been checked, seat the dipstick fully to seal out water and dirt. - The transmission has a dipstick to check oil level. It is located on the right side of the engine. Be sure to wipe all dirt from dipstick handle before removing. - The torque converter fills in both the P (PARK) and N (NEUTRAL) positions. Place the selector lever in P (PARK) to be sure that the fluid level check is accurate. The engine should be running at idle speed for at least one minute, with the vehicle on level ground. At normal operating temperature (approximately 82°C or 180°F), the fluid level is correct if it is in the HOT region (cross-hatched area) on the oil level indicator. The fluid level will be approximately at the upper COLD hole of the dipstick at 70° F fluid temperature. - NOTE: Engine and Transmission should be at normal operating temperature before performing this procedure. 1. Start engine and apply parking brake. 2. Shift the transmission into DRIVE for approximately 2 seconds. 3. Shift the transmission into REVERSE for approximately 2 seconds. 4. Shift the transmission into PARK. 5. Hook up DRB6 scan tool and select transmission. 6. Select sensors. 7. Read the transmission temperature value. 8. Compare the fluid temperature value with the chart. (Fig. 65) 9. Adjust transmission fluid level shown on the dipstick according to the chart. - NOTE: After adding any fluid to the transmission, wait a minimum of 2 minutes for the oil to fully drain from the fill tube into the transmission before rechecking the fluid level. 10. Check transmission for leaks.
2003 | Dodge or Ram Truck | Durango 4WD | V8-4.7L VIN N | Fluid - A/T ¦Service and Repair, Procedures: 45RFE 4 Speed/545RFE 5 Speed, Fluid Level and Condition Check | STANDARD PROCEDURE - FLUID LEVEL CHECK - Low fluid level can cause a variety of conditions because it allows the pump to take in air along with the fluid. As in any hydraulic system, air bubbles make the fluid spongy, therefore, pressures will be low and build up slowly. - Improper filling can also raise the fluid level too high. When the transmission has too much fluid, the geartrain churns up foam and cause the same conditions which occur with a low fluid level. - In either case, air bubbles can cause overheating and/or fluid oxidation, and varnishing. This can interfere with normal valve, clutch, and accumulator operation. Foaming can also result in fluid escaping from the transmission vent where it may be mistaken for a leak. - After the fluid has been checked, seat the dipstick fully to seal out water and dirt. - The transmission has a dipstick to check oil level. It is located on the right side of the engine. Be sure to wipe all dirt from dipstick handle before removing. - The torque converter fills in both the P (PARK) and N (NEUTRAL) positions. Place the selector lever in P (PARK) to be sure that the fluid level check is accurate. The engine should be running at idle speed for at least one minute, with the vehicle on level ground. At normal operating temperature (approximately 82°C or 180°F), the fluid level is correct if it is in the HOT region (cross-hatched area) on the oil level indicator. The fluid level will be approximately at the upper COLD hole of the dipstick at 70° F fluid temperature. - NOTE: Engine and Transmission should be at normal operating temperature before performing this procedure. 1. Start engine and apply parking brake. 2. Shift the transmission into DRIVE for approximately 2 seconds. 3. Shift the transmission into REVERSE for approximately 2 seconds. 4. Shift the transmission into PARK. 5. Hook up DRB6 scan tool and select transmission. 6. Select sensors. 7. Read the transmission temperature value. 8. Compare the fluid temperature value with the chart. (Fig. 65) 9. Adjust transmission fluid level shown on the dipstick according to the chart. - NOTE: After adding any fluid to the transmission, wait a minimum of 2 minutes for the oil to fully drain from the fill tube into the transmission before rechecking the fluid level. 10. Check transmission for leaks.
2003 | Dodge or Ram Truck | Durango 4WD | V8-4.7L VIN N | Fluid Filter - A/T ¦Service and Repair, Procedures: 45RFE 4 Speed/545RFE 5 Speed, Fluid Level and Condition Check | STANDARD PROCEDURE - FLUID LEVEL CHECK - Low fluid level can cause a variety of conditions because it allows the pump to take in air along with the fluid. As in any hydraulic system, air bubbles make the fluid spongy, therefore, pressures will be low and build up slowly. - Improper filling can also raise the fluid level too high. When the transmission has too much fluid, the geartrain churns up foam and cause the same conditions which occur with a low fluid level. - In either case, air bubbles can cause overheating and/or fluid oxidation, and varnishing. This can interfere with normal valve, clutch, and accumulator operation. Foaming can also result in fluid escaping from the transmission vent where it may be mistaken for a leak. - After the fluid has been checked, seat the dipstick fully to seal out water and dirt. - The transmission has a dipstick to check oil level. It is located on the right side of the engine. Be sure to wipe all dirt from dipstick handle before removing. - The torque converter fills in both the P (PARK) and N (NEUTRAL) positions. Place the selector lever in P (PARK) to be sure that the fluid level check is accurate. The engine should be running at idle speed for at least one minute, with the vehicle on level ground. At normal operating temperature (approximately 82°C or 180°F), the fluid level is correct if it is in the HOT region (cross-hatched area) on the oil level indicator. The fluid level will be approximately at the upper COLD hole of the dipstick at 70° F fluid temperature. - NOTE: Engine and Transmission should be at normal operating temperature before performing this procedure. 1. Start engine and apply parking brake. 2. Shift the transmission into DRIVE for approximately 2 seconds. 3. Shift the transmission into REVERSE for approximately 2 seconds. 4. Shift the transmission into PARK. 5. Hook up DRB6 scan tool and select transmission. 6. Select sensors. 7. Read the transmission temperature value. 8. Compare the fluid temperature value with the chart. (Fig. 65) 9. Adjust transmission fluid level shown on the dipstick according to the chart. - NOTE: After adding any fluid to the transmission, wait a minimum of 2 minutes for the oil to fully drain from the fill tube into the transmission before rechecking the fluid level. 10. Check transmission for leaks.
2003 | Dodge or Ram Truck | Durango 4WD | V8-4.7L VIN N | Automatic Transmission/Transaxle ¦Service and Repair, Procedures: Standard Service Procedures, Fluid Level and Condition Check, 45RFE 4 Speed/545RFE 5 Speed | STANDARD PROCEDURE - FLUID LEVEL CHECK - Low fluid level can cause a variety of conditions because it allows the pump to take in air along with the fluid. As in any hydraulic system, air bubbles make the fluid spongy, therefore, pressures will be low and build up slowly. - Improper filling can also raise the fluid level too high. When the transmission has too much fluid, the geartrain churns up foam and cause the same conditions which occur with a low fluid level. - In either case, air bubbles can cause overheating and/or fluid oxidation, and varnishing. This can interfere with normal valve, clutch, and accumulator operation. Foaming can also result in fluid escaping from the transmission vent where it may be mistaken for a leak. - After the fluid has been checked, seat the dipstick fully to seal out water and dirt. - The transmission has a dipstick to check oil level. It is located on the right side of the engine. Be sure to wipe all dirt from dipstick handle before removing. - The torque converter fills in both the P (PARK) and N (NEUTRAL) positions. Place the selector lever in P (PARK) to be sure that the fluid level check is accurate. The engine should be running at idle speed for at least one minute, with the vehicle on level ground. At normal operating temperature (approximately 82°C or 180°F), the fluid level is correct if it is in the HOT region (cross-hatched area) on the oil level indicator. The fluid level will be approximately at the upper COLD hole of the dipstick at 70° F fluid temperature. - NOTE: Engine and Transmission should be at normal operating temperature before performing this procedure. 1. Start engine and apply parking brake. 2. Shift the transmission into DRIVE for approximately 2 seconds. 3. Shift the transmission into REVERSE for approximately 2 seconds. 4. Shift the transmission into PARK. 5. Hook up DRB6 scan tool and select transmission. 6. Select sensors. 7. Read the transmission temperature value. 8. Compare the fluid temperature value with the chart. (Fig. 65) 9. Adjust transmission fluid level shown on the dipstick according to the chart. - NOTE: After adding any fluid to the transmission, wait a minimum of 2 minutes for the oil to fully drain from the fill tube into the transmission before rechecking the fluid level. 10. Check transmission for leaks.
2003 | Dodge or Ram Truck | Durango 4WD | V8-5.9L VIN Z LDC | Vacuum Brake Booster ¦Service and Repair, Procedures | REMOVAL 1. Remove the master cylinder. 2. Disconnect the vacuum lines at booster. 3. Remove the clip securing the booster push rod to the brake pedal. 4. Remove the nuts from the booster mounting studs. 5. Remove the booster, spacer and gaskets from the front cowl panel. INSTALLATION 1. Position the spacer and gaskets on the booster studs. 2. Guide the booster studs into cowl panel holes and seat the booster on panel. 3. Install and tighten the booster attaching nuts to 28 Nm (250 inch lbs.). 4. Install the booster push rod on the brake pedal and install the clip. 5. Install the booster check valve if removed and connect vacuum hose to check valve. 6. Install the master cylinder. 7. Fill and bleed the brake system.
2003 | Dodge or Ram Truck | Durango 4WD | V8-5.9L VIN Z LDC | Fuel Tank Cut Valve ¦Service and Repair, Procedures | REMOVAL Fig. 29 Fuel Tank Check Valve Locations - Two fuel tank check valves are used. One of the valves is permanently mounted to top/rear of fuel tank (Fig. 29). If replacement of this particular valve is necessary, the fuel tank must be replaced. Refer to Fuel Tank Removal/Installation. The other check valve is located on top of the fuel pump module (Fig. 29). This valve may be serviced separately. Refer to following steps for procedures. - WARNING: THE FUEL SYSTEM IS UNDER A CONSTANT PRESSURE (EVEN WITH THE ENGINE OFF). BEFORE SERVICING THE CHECK VALVE(S), FUEL SYSTEM PRESSURE MUST BE RELEASED. REFER TO FUEL PRESSURE RELEASE PROCEDURE. 1. Disconnect negative battery cable at battery. 2. Remove fuel filler cap and drain fuel tank. 3. Remove fuel tank. 4. Disconnect tube (line) at valve. 5. The check valve is seated into a rubber grommet. Remove valve by prying one side upward and then roll valve out of grommet. 6. Discard old grommet. INSTALLATION 1. Install new grommet into fuel pump module. 2. Using finger pressure only, press valve into place. 3. Install fuel tank. 4. Fill fuel tank. Install fuel tank filler cap. 5. Connect negative battery cable. 6. Start vehicle and check for leaks.
2003 | Dodge or Ram Truck | Durango 4WD | V8-5.9L VIN Z LDC | Torque Converter Check Valve ¦Service and Repair, Procedures | TORQUE CONVERTER DRAINBACK VALVE - The converter drainback check valve is located in the cooler outlet (pressure) line near the radiator tank. The valve prevents fluid drainback when the vehicle is parked for lengthy periods. The valve check ball is spring loaded and has an opening pressure of approximately 2 psi. - The valve is serviced as an assembly; it is not repairable. Do not clean the valve if restricted, or contaminated by sludge, or debris. If the valve fails, or if a transmission malfunction occurs that generates significant amounts of sludge and/or clutch particles and metal shavings, the valve must be replaced. - The valve must be removed whenever the cooler and lines are reverse flushed. The valve can be flow tested when necessary. The procedure is exactly the same as for flow testing a cooler. - If the valve is restricted, installed backwards, or in the wrong line, it will cause an overheating condition and possible transmission failure. - CAUTION: The drainback valve is a one-way flow device. It must be properly oriented in terms of flow direction for the cooler to function properly. The valve must be installed in the pressure line. Otherwise flow will be blocked and would cause an overheating condition and eventual transmission failure.
2003 | Dodge or Ram Truck | Durango 4WD | V8-5.9L VIN Z LDC | Valve ¦Service and Repair, Procedures: Removal and Installation | REMOVAL 1. Remove the cylinder head. 2. Compress valve springs using Valve Spring Compressor Tool MD-998772A and adapter 6716A. 3. Remove valve retaining locks, valve spring retainers, valve stem seals and valve springs. 4. Before removing valves, remove any burrs from valve stem lock grooves to prevent damage to the valve guides. Identify valves to ensure installation in original location. INSTALLATION 1. Clean valves thoroughly. Discard burned, warped and cracked valves. 2. Remove carbon and varnish deposits from inside of valve guides with a reliable guide cleaner. 3. Measure valve stems for wear. If wear exceeds 0.051 mm (0.002 inch), replace the valve. 4. Coat valve stems with lubrication oil and insert them in cylinder head. 5. If valves or seats are reground, check valve stem height. If valve is too long, replace cylinder head. 6. Install new seals on all valve guides. Install valve springs and valve retainers. 7. Compress valve springs with Valve Spring Compressor Tool MD-998772A and adapter 6716A, install locks and release tool. If valves and/or seats are ground, measure the installed height of springs. Make sure the measurement is taken from bottom of spring seat in cylinder head to the bottom surface of spring retainer. If spacers are installed, measure from the top of spacer. If height is greater than 42.86 mm (1-11/16 inches), install a 1.587 mm (1/16 inch) spacer in head counter bore. This should bring spring height back to normal 41.27 to 42.86 mm (1-5/8 to 1-11/16 inch). 8. Install cylinder head.
2003 | Dodge or Ram Truck | Durango 4WD | V8-5.9L VIN Z LDC | Check Valve ¦Service and Repair, Procedures: Front Check Valve Replacement | REMOVAL 1. Remove the front wiper arms from the wiper pivots. (Refer to ELECTRICAL/FRONT WIPERS/WASHERS/FRONT WIPER ARMS - REMOVAL). 2. Remove the cowl plenum cover/grille panel from the top of the cowl plenum. (Refer to BODY/EXTERIOR/COWL GRILLE - REMOVAL). Fig.5 Front Check Valve/Washer Nozzle Remove/Install 3. From the underside of the cowl plenum coven grille panel, disconnect the washer hoses from the three barbed nipples of the wye fitting/front check valve unit. 4. Remove the wye fitting/front check valve unit from the underside of the cowl plenum cover/grille panel. INSTALLATION 1. Position the wye fitting/front check valve unit to the underside of the cowl plenum cover/grille panel. 2. From the underside of the cowl plenum cover/ grille panel, reconnect the three washer hoses to the barbed nipples of the wye fitting/front check valve unit. 3. Reinstall the washer hoses for the front washer nozzles into their locating clips on the underside of the cowl plenum cover/grille panel. 4. Reinstall the cowl plenum cover/grille panel onto the top of the cowl plenum panel. (Refer to BODY/EXTERIOR/COWL GRILLE - INSTALLATION). 5. Reinstall the front wiper arms onto the wiper pivots. (Refer to ELECTRICAL/FRONT WIPERS/ WASHERS/FRONT WIPER ARMS - INSTALLATION).
2003 | Dodge or Ram Truck | Durango 4WD | V8-5.9L VIN Z LDC | Check Valve ¦Service and Repair, Procedures: Rear Check Valve Replacement | REMOVAL 1. Unlatch and open the hood. 2. Locate the connection between the rear washer system engine compartment supply hose and passenger compartment supply hose sections. This connection can be found just behind the air cleaner housing on the top of the right front fender wheel house, where the front and rear washer system hoses are routed near the headlamp and dash wire harness. 3. Disconnect the passenger compartment half of the washer supply hose from the barbed nipple on the rear washer system check valve. A small quantity of washer fluid will drain from the disconnected hose. 4. Disconnect the engine compartment half of the washer supply hose from the other barbed nipple of the rear check valve. Either install a temporary plug in the engine compartment half of the supply hose or secure the loose end of this hose at a point higher than the washer reservoir to prevent the contents of the washer reservoir from draining through this hose. 5. Remove the rear check valve from the engine compartment. INSTALLATION 1. Position the rear check valve onto the back of the right front wheel house in the engine compartment. Fig.3 Rear Check Valve 2. With the tapered end of the check valve pointed in the direction of the system flow, reconnect the engine compartment half of the washer supply hose to the barbed nipple of the rear check valve. 3. Reconnect the passenger compartment half of the washer supply hose to the other barbed nipple of the rear check valve. 4. Check that the washer supply hose are properly routed and are not pinched. 5. Close and latch the hood.
2003 | Dodge or Ram Truck | Durango 4WD | V8-5.9L VIN Z LDC | Fuel Tank ¦Service and Repair, Procedures: Fuel Tank Removal and Installation | REMOVAL 1. Perform Fuel System Pressure Release procedure as described in this group. 2. Disconnect negative battery cable at battery. 3. Remove fuel tank filler tube cap. 4. Raise vehicle on hoist. 5. If equipped, remove fuel tank skid plate. Fig. 26 Fuel Hoses At Rear Of Fuel Tank 6. Two rubber hoses (fuel filler and fuel vent hoses) connect the fuel tank fittings (at rear of tank) to the metal fuel fill tube assembly at body (Fig. 26). Disconnect hose clamps (Fig. 26) at fuel fill tube assembly end of hoses and disconnect rubber hoses. 7. Position a drain hose into the fuel vent hose (Fig. 26) and into tank. 8. Drain fuel into an approved portable holding tank or a properly labeled gasoline safety container. 9. Place and secure a transmission jack under center of fuel tank and apply slight pressure. Fig. 27 Fuel Tank Mounting 10. Remove two tank mounting nuts from mounting straps (Fig. 27). Position tank mounting straps to side of vehicle and lower tank just enough to allow access to connections at top of tank. To prevent fuel loss, be sure rear of tank is higher than front of tank when lowering. 11. Clean quick-connect fittings (at top of fuel tank) of any dirt/contaminants before removal. 12. Disconnect fuel supply line from fuel filter/fuel pressure regulator fitting at top of tank. Refer to Quick-Connect Fittings for procedures. 13. Disconnect rear fuel vapor line (EVAP line) from fuel tank check valve at top/rear of tank. 14. Disconnect front fuel vapor line (EVAP line) from fuel tank check valve at fuel pump module. 15. Disconnect electrical connector from pump module at top of tank. 16. Lower tank from vehicle. 17. Remove tank from hydraulic jack. 18. If fuel pump module requires service, refer to Fuel Pump Module Removal/Installation. INSTALLATION 1. If fuel pump module is being installed, refer to Fuel Pump Module Removal/Installation. Be sure fuel filter/fuel pressure regulator inlet fitting is pointed towards front of vehicle. 2. Place and secure fuel tank on top of transmission jack. 3. Raise tank up enough to connect fuel line, electrical connector and both EVAP lines to top of fuel tank. Refer to Quick-Connect Fittings for fuel line procedures. 4. Continue raising tank into position and install mounting straps and nuts. Tighten nuts to 27 54 Nm (20 40 ft. lbs.) torque. Do not over tighten mounting strap nuts. 5. Remove transmission jack. 6. Connect fill/vent hoses to fill/vent tube assembly 7. Tighten hose clamps at fill/vent hoses. 8. If equipped, install fuel tank skid plate. 9. Connect negative cable to battery. 10. Refill fuel tank and install fill cap. 11. Inspect all hoses and lines for leaks.
2003 | Dodge or Ram Truck | Durango 4WD | V8-5.9L VIN Z LDC | Fluid Pan ¦Service and Repair, Procedures: All RH/RE 30/32/42/44/46/47/48 3 and 4 speed, Fluid Level and Condition Check | Low fluid level can cause a variety of conditions because it allows the pump to take in air along with the fluid. As in any hydraulic system, air bubbles make the fluid spongy, therefore, pressures will be low and build up slowly. - Improper filling can also raise the fluid level too high. When the transmssion has too much fluid, the geartrain churns up foam and cause the same conditions which occur with a low fluid level. - In either case, air bubbles can cause overheating and/or fluid oxidation, and varnishing. This can interfere with normal valve, clutch, and accumulator operation. Foaming can also result in fluid escaping from the transmission vent where it may be mistaken for a leak. - Along with fluid level, it is important to check the condition of the fluid. When the fluid smells burned, and is contaminated with metal or friction material particles, a complete transmission recondition is needed. Be sure to examine the fluid on the dipstick closely. If there is any doubt about its condition, drain out a sample for a double check. - After the fluid has been checked, seat the dipstick fully to seal out water and dirt. - The transmission has a dipstick to check oil level. It is located on the right side of the engine. Be sure to wipe all dirt from dipstick handle before removing. - Fluid level is checked with the engine running at curb idle speed, the transmission in NEUTRAL and the transmission fluid at normal operating temperature. The engine should be running at idle speed for at least one minute, with the vehicle on level ground. - Transmission fluid level should be checked monthly under normal operation. If the vehicle is used for trailer towing or similar heavy load hauling, check fluid level and condition weekly. Fluid level is checked with the engine running at curb idle speed, the transmission in NEUTRAL and the transmission fluid at normal operating temperature. FLUID LEVEL CHECK PROCEDURE 1. Transmission fluid must be at normal operating temperature for accurate fluid level check. Drive vehicle if necessary to bring fluid temperature up to normal hot operating temperature of 82 °C (180 °F). 2. Position vehicle on level surface. 3. Start and run engine at curb idle speed. 4. Apply parking brakes. 5. Shift transmission momentarily into all gear ranges. Then shift transmission back to Neutral. 6. Clean top of filler tube and dipstick to keep dirt from entering tube. Fig. 72 7. Remove dipstick (Fig. 72) and check fluid level as follows: - a. Correct acceptable level is in crosshatch area. - b. Correct maximum level is to MAX arrow mark. - c. Incorrect level is at or below MIN line. - d. If fluid is low, add only enough Mopar ATF +4 to restore correct level. Do not overfill. - CAUTION: Do not overfill the transmission. Overfilling may cause leakage out the pump vent which can be mistaken for a pump seal leak. Overfilling will also cause fluid aeration and foaming as the excess fluid is picked up and churned by the gear train. This will significantly reduce fluid life.
2003 | Dodge or Ram Truck | Durango 4WD | V8-5.9L VIN Z LDC | Fluid - A/T ¦Service and Repair, Procedures: All RH/RE 30/32/42/44/46/47/48 3 and 4 speed, Fluid Level and Condition Check | Low fluid level can cause a variety of conditions because it allows the pump to take in air along with the fluid. As in any hydraulic system, air bubbles make the fluid spongy, therefore, pressures will be low and build up slowly. - Improper filling can also raise the fluid level too high. When the transmssion has too much fluid, the geartrain churns up foam and cause the same conditions which occur with a low fluid level. - In either case, air bubbles can cause overheating and/or fluid oxidation, and varnishing. This can interfere with normal valve, clutch, and accumulator operation. Foaming can also result in fluid escaping from the transmission vent where it may be mistaken for a leak. - Along with fluid level, it is important to check the condition of the fluid. When the fluid smells burned, and is contaminated with metal or friction material particles, a complete transmission recondition is needed. Be sure to examine the fluid on the dipstick closely. If there is any doubt about its condition, drain out a sample for a double check. - After the fluid has been checked, seat the dipstick fully to seal out water and dirt. - The transmission has a dipstick to check oil level. It is located on the right side of the engine. Be sure to wipe all dirt from dipstick handle before removing. - Fluid level is checked with the engine running at curb idle speed, the transmission in NEUTRAL and the transmission fluid at normal operating temperature. The engine should be running at idle speed for at least one minute, with the vehicle on level ground. - Transmission fluid level should be checked monthly under normal operation. If the vehicle is used for trailer towing or similar heavy load hauling, check fluid level and condition weekly. Fluid level is checked with the engine running at curb idle speed, the transmission in NEUTRAL and the transmission fluid at normal operating temperature. FLUID LEVEL CHECK PROCEDURE 1. Transmission fluid must be at normal operating temperature for accurate fluid level check. Drive vehicle if necessary to bring fluid temperature up to normal hot operating temperature of 82 °C (180 °F). 2. Position vehicle on level surface. 3. Start and run engine at curb idle speed. 4. Apply parking brakes. 5. Shift transmission momentarily into all gear ranges. Then shift transmission back to Neutral. 6. Clean top of filler tube and dipstick to keep dirt from entering tube. Fig. 72 7. Remove dipstick (Fig. 72) and check fluid level as follows: - a. Correct acceptable level is in crosshatch area. - b. Correct maximum level is to MAX arrow mark. - c. Incorrect level is at or below MIN line. - d. If fluid is low, add only enough Mopar ATF +4 to restore correct level. Do not overfill. - CAUTION: Do not overfill the transmission. Overfilling may cause leakage out the pump vent which can be mistaken for a pump seal leak. Overfilling will also cause fluid aeration and foaming as the excess fluid is picked up and churned by the gear train. This will significantly reduce fluid life.
2003 | Dodge or Ram Truck | Durango 4WD | V8-5.9L VIN Z LDC | Fluid Filter - A/T ¦Service and Repair, Procedures: All RH/RE 30/32/42/44/46/47/48 3 and 4 speed, Fluid Level and Condition Check | Low fluid level can cause a variety of conditions because it allows the pump to take in air along with the fluid. As in any hydraulic system, air bubbles make the fluid spongy, therefore, pressures will be low and build up slowly. - Improper filling can also raise the fluid level too high. When the transmssion has too much fluid, the geartrain churns up foam and cause the same conditions which occur with a low fluid level. - In either case, air bubbles can cause overheating and/or fluid oxidation, and varnishing. This can interfere with normal valve, clutch, and accumulator operation. Foaming can also result in fluid escaping from the transmission vent where it may be mistaken for a leak. - Along with fluid level, it is important to check the condition of the fluid. When the fluid smells burned, and is contaminated with metal or friction material particles, a complete transmission recondition is needed. Be sure to examine the fluid on the dipstick closely. If there is any doubt about its condition, drain out a sample for a double check. - After the fluid has been checked, seat the dipstick fully to seal out water and dirt. - The transmission has a dipstick to check oil level. It is located on the right side of the engine. Be sure to wipe all dirt from dipstick handle before removing. - Fluid level is checked with the engine running at curb idle speed, the transmission in NEUTRAL and the transmission fluid at normal operating temperature. The engine should be running at idle speed for at least one minute, with the vehicle on level ground. - Transmission fluid level should be checked monthly under normal operation. If the vehicle is used for trailer towing or similar heavy load hauling, check fluid level and condition weekly. Fluid level is checked with the engine running at curb idle speed, the transmission in NEUTRAL and the transmission fluid at normal operating temperature. FLUID LEVEL CHECK PROCEDURE 1. Transmission fluid must be at normal operating temperature for accurate fluid level check. Drive vehicle if necessary to bring fluid temperature up to normal hot operating temperature of 82 °C (180 °F). 2. Position vehicle on level surface. 3. Start and run engine at curb idle speed. 4. Apply parking brakes. 5. Shift transmission momentarily into all gear ranges. Then shift transmission back to Neutral. 6. Clean top of filler tube and dipstick to keep dirt from entering tube. Fig. 72 7. Remove dipstick (Fig. 72) and check fluid level as follows: - a. Correct acceptable level is in crosshatch area. - b. Correct maximum level is to MAX arrow mark. - c. Incorrect level is at or below MIN line. - d. If fluid is low, add only enough Mopar ATF +4 to restore correct level. Do not overfill. - CAUTION: Do not overfill the transmission. Overfilling may cause leakage out the pump vent which can be mistaken for a pump seal leak. Overfilling will also cause fluid aeration and foaming as the excess fluid is picked up and churned by the gear train. This will significantly reduce fluid life.
2003 | Dodge or Ram Truck | Durango 4WD | V8-5.9L VIN Z LDC | Automatic Transmission/Transaxle ¦Service and Repair, Procedures: Standard Service Procedures, Fluid Level and Condition Check, All RH/RE 30/32/42/44/46/47/48 3 and 4 speed | Low fluid level can cause a variety of conditions because it allows the pump to take in air along with the fluid. As in any hydraulic system, air bubbles make the fluid spongy, therefore, pressures will be low and build up slowly. - Improper filling can also raise the fluid level too high. When the transmssion has too much fluid, the geartrain churns up foam and cause the same conditions which occur with a low fluid level. - In either case, air bubbles can cause overheating and/or fluid oxidation, and varnishing. This can interfere with normal valve, clutch, and accumulator operation. Foaming can also result in fluid escaping from the transmission vent where it may be mistaken for a leak. - Along with fluid level, it is important to check the condition of the fluid. When the fluid smells burned, and is contaminated with metal or friction material particles, a complete transmission recondition is needed. Be sure to examine the fluid on the dipstick closely. If there is any doubt about its condition, drain out a sample for a double check. - After the fluid has been checked, seat the dipstick fully to seal out water and dirt. - The transmission has a dipstick to check oil level. It is located on the right side of the engine. Be sure to wipe all dirt from dipstick handle before removing. - Fluid level is checked with the engine running at curb idle speed, the transmission in NEUTRAL and the transmission fluid at normal operating temperature. The engine should be running at idle speed for at least one minute, with the vehicle on level ground. - Transmission fluid level should be checked monthly under normal operation. If the vehicle is used for trailer towing or similar heavy load hauling, check fluid level and condition weekly. Fluid level is checked with the engine running at curb idle speed, the transmission in NEUTRAL and the transmission fluid at normal operating temperature. FLUID LEVEL CHECK PROCEDURE 1. Transmission fluid must be at normal operating temperature for accurate fluid level check. Drive vehicle if necessary to bring fluid temperature up to normal hot operating temperature of 82 °C (180 °F). 2. Position vehicle on level surface. 3. Start and run engine at curb idle speed. 4. Apply parking brakes. 5. Shift transmission momentarily into all gear ranges. Then shift transmission back to Neutral. 6. Clean top of filler tube and dipstick to keep dirt from entering tube. Fig. 72 7. Remove dipstick (Fig. 72) and check fluid level as follows: - a. Correct acceptable level is in crosshatch area. - b. Correct maximum level is to MAX arrow mark. - c. Incorrect level is at or below MIN line. - d. If fluid is low, add only enough Mopar ATF +4 to restore correct level. Do not overfill. - CAUTION: Do not overfill the transmission. Overfilling may cause leakage out the pump vent which can be mistaken for a pump seal leak. Overfilling will also cause fluid aeration and foaming as the excess fluid is picked up and churned by the gear train. This will significantly reduce fluid life.
2003 | Dodge or Ram Truck | RAM 1500 Truck 2WD | V6-3.7L VIN K | Check Valve ¦Service and Repair, Procedures | REMOVAL 1. Remove both wiper arms from the wiper pivots. 2. Unlatch and open the hood. 3. Remove the cowl plenum cover/grille panel from over the cowl plenum. Fig.5 Check Valve Remove/Install 4. From the underside of the cowl plenum cover/ grille panel, disconnect the cowl plenum and washer nozzle hoses from the three barbed nipples of the check valve. 5. Remove the check valve from the underside of the cowl plenum cover/grille panel. INSTALLATION 1. Position the check valve to the underside of the cowl plenum cover/grille panel. Be certain that the flow direction arrow molded into the check valve body is oriented towards the washer nozzles. 2. From the underside of the cowl plenum cover/ grille panel, reconnect the cowl plenum and washer nozzle hoses to the three barbed nipples of the check valve. 3. Reinstall the cowl plenum cover/grille panel over the cowl plenum. 4. Close and latch the hood. 5. Reinstall both wiper arms onto the wiper pivots.
2003 | Dodge or Ram Truck | RAM 1500 Truck 2WD | V6-3.7L VIN K | Vacuum Brake Booster ¦Service and Repair, Procedures | REMOVAL 1. Remove master cylinder. 2. Disconnect vacuum line at booster. 3. Remove clip securing booster push rod to brake pedal. 4. Remove the nuts from the booster mounting studs. 5. Remove the booster and gasket from front cowl panel. INSTALLATION 1. Guide the booster studs into the cowl panel holes and seat the booster on the panel. 2. Install and tighten new booster attaching nuts to 28 Nm (250 in. lbs.). 3. Install the booster push rod on brake pedal and install clip. 4. Install the booster check valve if removed and connect the vacuum hose to the check valve. 5. Install the master cylinder. 6. Fill and bleed the brake system.
2003 | Dodge or Ram Truck | RAM 1500 Truck 2WD | V6-3.7L VIN K | Cooling System ¦Service and Repair, Procedures: Coolant Level Check | STANDARD PROCEDURE - COOLANT LEVEL CHECK - NOTE: Do not remove radiator cap for routine coolant level inspections. The coolant level can be checked at coolant recovery bottle or the coolant degas bottle. - WARNING: DO NOT REMOVE OR LOOSEN THE RADIATOR CAP WITH THE COOLING SYSTEM HOT AND UNDER PRESSURE. SERIOUS BURNS FROM COOLANT OR HIGH PRESSURE STEAM CAN OCCUR. - The 5.9L, 5.9L Diesel, and 8.0L engine coolant reserve/overflow system provides a quick method for determining the coolant level without removing the radiator pressure cap. With the engine at normal operating temperature and idling, observe the level of the coolant on the external level indicator on the side of the coolant reserve/overflow bottle. The coolant level should be between the MIN and MAX marks. If the coolant is below the MIN mark, add a 50/50 mixture of antifreeze and water to the bottle until the level reaches the MIN mark. Do Not Overfill the bottle by adding fluid above the MAX line. This may cause coolant to spill onto the ground during subsequent vehicle operation. - The 3.7L/4.7L/5.7L engine coolant degas system provides a quick method for determining the coolant level with out removing the radiator pressure cap. With a cold engine, observe the level of coolant in the degas bottle. The level should be in the COLD FILL RANGE. DO NOT OVERFILL the bottle by adding fluid above the COLD FILL RANGE. This may cause coolant to spill onto the ground during subsequent vehicle operation.
2003 | Dodge or Ram Truck | RAM 1500 Truck 2WD | V6-3.7L VIN K | Fuel Tank ¦Service and Repair, Procedures: Fuel Tank Draining | Fuel Tank Draining WARNING: THE FUEL SYSTEM MAY BE UNDER CONSTANT FUEL PRESSURE EVEN WITH THE ENGINE OFF. THIS PRESSURE MUST BE RELEASED BEFORE SERVICING FUEL TANK. Two different procedures may be used to drain fuel tank: through the fuel fill fitting on tank, or using the DRB scan tool. Due to a one-way check valve installed into the fuel fill opening fitting at the tank, the tank cannot be drained conventionally at the fill cap. The quickest draining procedure involves removing the rubber fuel fill hose. As an alternative procedure, the electric fuel pump may be activated allowing tank to be drained at fuel rail connection. Refer to DRB scan tool for fuel pump activation procedures. Before disconnecting fuel line at fuel rail, release fuel pressure. Refer to the Fuel System Pressure Release Procedure for procedures. Attach end of special test hose tool number 6541, 6539, 6631 or 6923 at fuel rail disconnection (tool number will depend on model and/or engine application). Position opposite end of this hose tool to an approved gasoline draining station. Activate fuel pump and drain tank until empty. If electric fuel pump is not operating, fuel must be drained through fuel fill fitting at tank. Refer to following procedures. 1. Release fuel system pressure. 2. Raise vehicle. 3. Thoroughly clean area around fuel fill fitting and rubber fuel fill hose at tank. 4. If vehicle is equipped with 4 doors and a 6 foot (short) box, remove left-rear tire/wheel. Fig.28 Fuel Tank Fill/Vent Hoses 5. Loosen clamp (Fig. 28) and disconnect rubber fuel fill hose at tank fitting. Using an approved gas holding tank, drain fuel tank through this fitting. INSTALLATION 1. If fuel tank is to be replaced, install fuel pump module into tank. Refer to Fuel Pump Module Removal/Installation procedures. Fig.31 Hose Alignment Marks 2. Disconnect clamps and remove rubber fuel fill hose and fuel vent hose at fuel fill tube. Install these 2 hoses to 2 fuel tank fittings. Rotate hoses until paint marks on hoses line up with alignment marks (Fig. 31). Tighten both clamps. 3. Position fuel tank to hydraulic jack. 4. Raise tank until positioned near body. Fig.1 Fuel Delivery Components 5. Connect EVAP line at tank (Fig. 1). Fig.30 Fuel Pump Module Connections 6. Connect fuel pump module electrical connector (Fig. 30) at top of tank. 7. Connect fuel line quick-connect fitting to fuel filter / fuel pressure regulator (Fig. 1) or (Fig. 30). 8. Continue raising tank until positioned snug to body Fig.29 Fuel Tank Mounting 9. Install and position both tank support straps. Install 2 fuel tank strap nuts (Fig. 29) and tighten.Tighten rear strap nut first. Refer to Torque Specifications. 10. Connect rubber fill and vent hoses to fuel fill tube and tighten clamps. 11. Lower vehicle. 12. Fill fuel tank with fuel. 13. Start engine and check for fuel leaks near top of module.
2003 | Dodge or Ram Truck | RAM 1500 Truck 2WD | V6-3.7L VIN K | Automatic Transmission/Transaxle ¦Service and Repair, Procedures: Standard Service Procedures, Oil Pump Volume Check | STANDARD PROCEDURE - OIL PUMP VOLUME CHECK - Measuring the oil pump output volume will determine if sufficient oil flow to the transmission oil cooler exists, and whether or not an internal transmission failure is present. Verify that the transmission fluid is at the proper level. If necessary, fill the transmission to the proper level with Mopar ATF +4, Automatic Transmission Fluid. 1. Disconnect the To cooler line at the cooler inlet and place a collecting container under the disconnected line. - CAUTION: With the fluid set at the proper level, fluid collection should not exceed 1 quart or internal damage to the transmission may occur. 2. Run the engine at 1800 rpm, with the shift selector in neutral. Verify that the transmission fluid temperature is below 104.5°C (220°F) for this test. 3. If one quart of transmission fluid is collected in the container in 30 seconds or less, oil pump flow volume is within acceptable limits. If fluid flow is intermittent, or it takes more than 30 seconds to collect one quart of fluid, refer to the Hydraulic Pressure tests for further diagnosis. 4. Re-connect the To cooler line to the transmission cooler inlet. 5. Refill the transmission to proper level.
2003 | Dodge or Ram Truck | RAM 1500 Truck 2WD | V6-3.7L VIN K | Automatic Transmission/Transaxle ¦Service and Repair, Procedures: 45RFE 4 Speed/545RFE 5 Speed, Overhaul (Subassemblies), Input Clutch Assembly | INPUT CLUTCH ASSEMBLY DISASSEMBLY 1. Remove the reverse reaction plate selective snap-ring from the input clutch retainer (Fig. 79). 2. Remove the reverse reaction plate from the input clutch retainer. 3. Remove the reverse hub and reverse clutch pack from the input clutch retainer. 4. Remove the number 4 bearing from the overdrive hub. 5. Remove the overdrive hub from the input clutch retainer (Fig. 79). 6. Remove the number 3 bearing from the underdrive hub. 7. Remove the OD/reverse reaction plate snapring from the input clutch retainer. 8. Remove the underdrive hub, overdrive clutch, and overdrive reaction plate from the input clutch retainer (Fig. 79). - NOTE: The overdrive friction discs and steel discs are thicker than the matching components in the underdrive and reverse clutches. 9. Remove the number 2 bearing from the input clutch hub. 10. Remove the overdrive clutch wave snap-ring from the input clutch retainer. 11. Remove the UD/OD reaction plate tapered snap-ring from the input clutch retainer. 12. Remove the UD/OD reaction plate from the input clutch retainer. 13. Remove the UD/OD reaction plate flat snapring from the input clutch retainer (Fig. 79). 14. Remove the underdrive clutch pack from the input clutch retainer (Fig. 81). 15. Using Spring Compressor 8251, compress the UD/OD balance piston and remove the snap-ring from the input clutch hub (Fig. 80). 16. Remove the UD/OD balance piston and piston return spring from the input clutch retainer (Fig. 81). 17. Remove the underdrive piston from the input clutch retainer (Fig. 81). - NOTE: Both the UD/OD balance piston and the underdrive piston have seals molded onto them. If the seal is damaged, do not attempt to install a new seal onto the piston. The piston/seal must be replaced as an assembly. 18. Remove the input clutch retainer tapered snap-ring. 19. Separate input clutch retainer from input clutch hub. 20. Separate OD/reverse piston from input clutch hub retainer (Fig. 81). 21. Remove all seals and O-rings from the input shaft and input hub. The O-rings on the input hub are color coded. Be sure to make note of which O-ring belongs in which location. ASSEMBLY 1. Install all new seals and O-rings onto the input shaft and input hub. The O-rings on the input hub are color coded. Be sure to install the correct O-ring in the correct location. 2. Check the transmission lubrication check valve located in the input shaft using shop air. The valve should only allow air flow in one direction. If the valve allows no air flow, or air flow in both directions, the valve will need to be replaced. 3. Lubricate all seals with Mopar ATF +4, Automatic Transmission Fluid, prior to installation. 4. Assemble the OD/reverse piston onto the input clutch hub (Fig. 82). 5. Assemble the input clutch retainer onto the input clutch hub. 6. Install the input clutch retainer tapered snapring with tapered side up onto the input clutch hub. 7. Install Piston Guides 8504 into the input clutch retainer (Fig. 83) and onto the input clutch hub to guide the inner and outer underdrive piston seals into position. 8. Install the underdrive piston into the input clutch retainer and over the input clutch hub (Fig. 82). 9. Install the UD/OD balance piston return spring pack into the input clutch retainer. 10. Install Piston Guide 8252 into the input clutch retainer (Fig. 84) to guide the UD/OD balance piston seal into position inside the underdrive piston. 11. Install the UD/OD balance piston into the input clutch retainer and the underdrive piston. 12. Using Spring Compressor 8251, compress the UD/OD return spring pack and secure the piston in place with the snap-ring (Fig. 85). 13. Install the underdrive clutch pack into the input clutch retainer (Fig. 82). 14. Install the UD/OD reaction plate lower flat snap-ring (Fig. 86). The correct snap-ring can be identified by the two tabbed ears. 15. Install the UD/OD reaction plate into the input clutch retainer. The reaction plate is to be installed with the big step down. 16. Install the UD/OD reaction plate upper tapered snap-ring with tapered side up. 17. Install the input clutch assembly into Input Clutch Pressure Fixture 8260 (Fig. 87). Mount a dial indicator to the assembly, push down on the clutch discs and zero the indicator against the underdrive clutch discs (Fig. 88). Apply 20 psi of air pressure to the underdrive clutch and record the dial indicator reading. Measure and record UD clutch pack measurement in four (4) places, 90° apart. Take average of four measurements and compare with UD clutch pack clearance specification. The correct clutch clearance is 0.84 1.54 mm (0.033 0.061 inch) . The reaction plate is not selective. If the clutch clearance is not within specification, replace the reaction plate along with all the friction and steel discs. 18. Install the overdrive clutch pack into the input clutch retainer (Fig. 86). The overdrive steel separator plates can be identified by the lack of the half-moon cuts in the locating tabs. 19. Install the overdrive clutch wavy snap-ring with the two tabbed ears into the input clutch retainer. 20. Install the OD/reverse reaction plate into the input clutch retainer. The reaction plate is non-directional (Fig. 86). 21. Install the OD/reverse reaction plate flat snap-ring into the input clutch retainer. 22. Mount a dial indicator to the assembly and zero the indicator against the OD/reverse reaction plate (Fig. 89). Apply 20 psi of air pressure to the overdrive clutch and record the dial indicator reading. Measure and record OD clutch pack measurement in four (4) places, 90° apart. Take average of four measurements and compare with OD clutch pack clearance specification. Verify that the clutch clearance is 1.103 1.856 mm (0.043 0.073 inch). The reaction plate is not selective. If the clutch clearance is not within specification, replace the reaction plate along with all the friction and steel discs. 23. Install the reverse clutch pack into the input clutch retainer (Fig. 86). 24. Install the reverse reaction plate into the input clutch retainer. 25. Install the reverse reaction plate selective snap-ring into the input clutch retainer. 26. Mount a dial indicator to the assembly, push down on the clutch discs, pull up on the reaction plate to ensure the plate is properly seated and zero the indicator against the reverse clutch discs (Fig. 90). Apply 20 psi of air pressure to the reverse clutch and record the dial indicator reading. Measure and record Reverse clutch pack measurement in four (4) places, 90° apart. Take average of four measurements and compare with Reverse clutch pack clearance specification. The correct clutch clearance is 0.58 1.47 mm (0.023 0.058 inch). Adjust as necessary. Install the chosen snap-ring and re-measure to verify selection. 27. Remove the reverse clutch pack from the input clutch retainer. 28. Install the number 2 bearing onto the underdrive hub with outer race against the hub with petroleum jelly. 29. Install the underdrive hub into the input clutch retainer. 30. Install the number 3 bearing into the overdrive hub with the outer race against the hub with petroleum jelly. 31. Install the overdrive hub into the input clutch retainer. 32. Install the number 4 bearing into the reverse hub with outer race against the hub with petroleum jelly. 33. Install the reverse hub into the input clutch retainer. 34. Install the complete reverse clutch pack. 35. Install the reverse reaction plate and snapring. 36. Push up on reaction plate to allow reverse clutch to move freely.
2003 | Dodge or Ram Truck | RAM 1500 Truck 2WD | V6-3.7L VIN K | Fluid Pan ¦Service and Repair, Procedures: 45RFE 4 Speed/545RFE 5 Speed, Fluid Level and Condition Check | STANDARD PROCEDURE - FLUID LEVEL CHECK - Low fluid level can cause a variety of conditions because it allows the pump to take in air along with the fluid. As in any hydraulic system, air bubbles make the fluid spongy, therefore, pressures will be low and build up slowly. - Improper filling can also raise the fluid level too high. When the transmission has too much fluid, the geartrain churns up foam and cause the same conditions which occur with a low fluid level. - In either case, air bubbles can cause overheating and/or fluid oxidation, and varnishing. This can interfere with normal valve, clutch, and accumulator operation. Foaming can also result in fluid escaping from the transmission vent where it may be mistaken for a leak. - After the fluid has been checked, seat the dipstick fully to seal out water and dirt. - The transmission has a dipstick to check oil level. It is located on the right side of the engine. Be sure to wipe all dirt from dipstick handle before removing. - The torque converter fills in both the P (PARK) and N (NEUTRAL) positions. Place the selector lever in P (PARK) to be sure that the fluid level check is accurate. The engine should be running at idle speed for at least one minute, with the vehicle on level ground. At normal operating temperature (approximately 82 C. or 180 F.), the fluid level is correct if it is in the HOT region (cross-hatched area) on the oil level indicator. The fluid level will be approximately at the upper COLD hole of the dipstick at 70' F fluid temperature. - NOTE: Engine and Transmission should be at normal operating temperature before performing this procedure. 1. Start engine and apply parking brake. 2. Shift the transmission into DRIVE for approximately 2 seconds. 3. Shift the transmission into REVERSE for approximately 2 seconds. 4. Shift the transmission into PARK. 5. Hook up DRB6 scan tool and select transmission. 6. Select sensors. 7. Read the transmission temperature value. 8. Compare the fluid temperature value with the chart. (Fig. 66) 9. Adjust transmission fluid level shown on the dipstick according to the chart. - NOTE: After adding any fluid to the transmission, wait a minimum of 2 minutes for the oil to fully drain from the fill tube into the transmission before rechecking the fluid level. 10. Check transmission for leaks.
2003 | Dodge or Ram Truck | RAM 1500 Truck 2WD | V6-3.7L VIN K | Fluid - A/T ¦Service and Repair, Procedures: 45RFE 4 Speed/545RFE 5 Speed, Fluid Level and Condition Check | STANDARD PROCEDURE - FLUID LEVEL CHECK - Low fluid level can cause a variety of conditions because it allows the pump to take in air along with the fluid. As in any hydraulic system, air bubbles make the fluid spongy, therefore, pressures will be low and build up slowly. - Improper filling can also raise the fluid level too high. When the transmission has too much fluid, the geartrain churns up foam and cause the same conditions which occur with a low fluid level. - In either case, air bubbles can cause overheating and/or fluid oxidation, and varnishing. This can interfere with normal valve, clutch, and accumulator operation. Foaming can also result in fluid escaping from the transmission vent where it may be mistaken for a leak. - After the fluid has been checked, seat the dipstick fully to seal out water and dirt. - The transmission has a dipstick to check oil level. It is located on the right side of the engine. Be sure to wipe all dirt from dipstick handle before removing. - The torque converter fills in both the P (PARK) and N (NEUTRAL) positions. Place the selector lever in P (PARK) to be sure that the fluid level check is accurate. The engine should be running at idle speed for at least one minute, with the vehicle on level ground. At normal operating temperature (approximately 82 C. or 180 F.), the fluid level is correct if it is in the HOT region (cross-hatched area) on the oil level indicator. The fluid level will be approximately at the upper COLD hole of the dipstick at 70' F fluid temperature. - NOTE: Engine and Transmission should be at normal operating temperature before performing this procedure. 1. Start engine and apply parking brake. 2. Shift the transmission into DRIVE for approximately 2 seconds. 3. Shift the transmission into REVERSE for approximately 2 seconds. 4. Shift the transmission into PARK. 5. Hook up DRB6 scan tool and select transmission. 6. Select sensors. 7. Read the transmission temperature value. 8. Compare the fluid temperature value with the chart. (Fig. 66) 9. Adjust transmission fluid level shown on the dipstick according to the chart. - NOTE: After adding any fluid to the transmission, wait a minimum of 2 minutes for the oil to fully drain from the fill tube into the transmission before rechecking the fluid level. 10. Check transmission for leaks.
2003 | Dodge or Ram Truck | RAM 1500 Truck 2WD | V6-3.7L VIN K | Fluid Filter - A/T ¦Service and Repair, Procedures: 45RFE 4 Speed/545RFE 5 Speed, Fluid Level and Condition Check | STANDARD PROCEDURE - FLUID LEVEL CHECK - Low fluid level can cause a variety of conditions because it allows the pump to take in air along with the fluid. As in any hydraulic system, air bubbles make the fluid spongy, therefore, pressures will be low and build up slowly. - Improper filling can also raise the fluid level too high. When the transmission has too much fluid, the geartrain churns up foam and cause the same conditions which occur with a low fluid level. - In either case, air bubbles can cause overheating and/or fluid oxidation, and varnishing. This can interfere with normal valve, clutch, and accumulator operation. Foaming can also result in fluid escaping from the transmission vent where it may be mistaken for a leak. - After the fluid has been checked, seat the dipstick fully to seal out water and dirt. - The transmission has a dipstick to check oil level. It is located on the right side of the engine. Be sure to wipe all dirt from dipstick handle before removing. - The torque converter fills in both the P (PARK) and N (NEUTRAL) positions. Place the selector lever in P (PARK) to be sure that the fluid level check is accurate. The engine should be running at idle speed for at least one minute, with the vehicle on level ground. At normal operating temperature (approximately 82 C. or 180 F.), the fluid level is correct if it is in the HOT region (cross-hatched area) on the oil level indicator. The fluid level will be approximately at the upper COLD hole of the dipstick at 70' F fluid temperature. - NOTE: Engine and Transmission should be at normal operating temperature before performing this procedure. 1. Start engine and apply parking brake. 2. Shift the transmission into DRIVE for approximately 2 seconds. 3. Shift the transmission into REVERSE for approximately 2 seconds. 4. Shift the transmission into PARK. 5. Hook up DRB6 scan tool and select transmission. 6. Select sensors. 7. Read the transmission temperature value. 8. Compare the fluid temperature value with the chart. (Fig. 66) 9. Adjust transmission fluid level shown on the dipstick according to the chart. - NOTE: After adding any fluid to the transmission, wait a minimum of 2 minutes for the oil to fully drain from the fill tube into the transmission before rechecking the fluid level. 10. Check transmission for leaks.
2003 | Dodge or Ram Truck | RAM 1500 Truck 2WD | V6-3.7L VIN K | Automatic Transmission/Transaxle ¦Service and Repair, Procedures: Standard Service Procedures, Fluid Level and Condition Check, 45RFE 4 Speed/545RFE 5 Speed | STANDARD PROCEDURE - FLUID LEVEL CHECK - Low fluid level can cause a variety of conditions because it allows the pump to take in air along with the fluid. As in any hydraulic system, air bubbles make the fluid spongy, therefore, pressures will be low and build up slowly. - Improper filling can also raise the fluid level too high. When the transmission has too much fluid, the geartrain churns up foam and cause the same conditions which occur with a low fluid level. - In either case, air bubbles can cause overheating and/or fluid oxidation, and varnishing. This can interfere with normal valve, clutch, and accumulator operation. Foaming can also result in fluid escaping from the transmission vent where it may be mistaken for a leak. - After the fluid has been checked, seat the dipstick fully to seal out water and dirt. - The transmission has a dipstick to check oil level. It is located on the right side of the engine. Be sure to wipe all dirt from dipstick handle before removing. - The torque converter fills in both the P (PARK) and N (NEUTRAL) positions. Place the selector lever in P (PARK) to be sure that the fluid level check is accurate. The engine should be running at idle speed for at least one minute, with the vehicle on level ground. At normal operating temperature (approximately 82 C. or 180 F.), the fluid level is correct if it is in the HOT region (cross-hatched area) on the oil level indicator. The fluid level will be approximately at the upper COLD hole of the dipstick at 70' F fluid temperature. - NOTE: Engine and Transmission should be at normal operating temperature before performing this procedure. 1. Start engine and apply parking brake. 2. Shift the transmission into DRIVE for approximately 2 seconds. 3. Shift the transmission into REVERSE for approximately 2 seconds. 4. Shift the transmission into PARK. 5. Hook up DRB6 scan tool and select transmission. 6. Select sensors. 7. Read the transmission temperature value. 8. Compare the fluid temperature value with the chart. (Fig. 66) 9. Adjust transmission fluid level shown on the dipstick according to the chart. - NOTE: After adding any fluid to the transmission, wait a minimum of 2 minutes for the oil to fully drain from the fill tube into the transmission before rechecking the fluid level. 10. Check transmission for leaks.
2003 | Dodge or Ram Truck | RAM 1500 Truck 2WD | V8-4.7L VIN N | Check Valve ¦Service and Repair, Procedures | REMOVAL 1. Remove both wiper arms from the wiper pivots. 2. Unlatch and open the hood. 3. Remove the cowl plenum cover/grille panel from over the cowl plenum. Fig.5 Check Valve Remove/Install 4. From the underside of the cowl plenum cover/ grille panel, disconnect the cowl plenum and washer nozzle hoses from the three barbed nipples of the check valve. 5. Remove the check valve from the underside of the cowl plenum cover/grille panel. INSTALLATION 1. Position the check valve to the underside of the cowl plenum cover/grille panel. Be certain that the flow direction arrow molded into the check valve body is oriented towards the washer nozzles. 2. From the underside of the cowl plenum cover/ grille panel, reconnect the cowl plenum and washer nozzle hoses to the three barbed nipples of the check valve. 3. Reinstall the cowl plenum cover/grille panel over the cowl plenum. 4. Close and latch the hood. 5. Reinstall both wiper arms onto the wiper pivots.
2003 | Dodge or Ram Truck | RAM 1500 Truck 2WD | V8-4.7L VIN N | Vacuum Brake Booster ¦Service and Repair, Procedures | REMOVAL 1. Remove master cylinder. 2. Disconnect vacuum line at booster. 3. Remove clip securing booster push rod to brake pedal. 4. Remove the nuts from the booster mounting studs. 5. Remove the booster and gasket from front cowl panel. INSTALLATION 1. Guide the booster studs into the cowl panel holes and seat the booster on the panel. 2. Install and tighten new booster attaching nuts to 28 Nm (250 in. lbs.). 3. Install the booster push rod on brake pedal and install clip. 4. Install the booster check valve if removed and connect the vacuum hose to the check valve. 5. Install the master cylinder. 6. Fill and bleed the brake system.
2003 | Dodge or Ram Truck | RAM 1500 Truck 2WD | V8-4.7L VIN N | Cooling System ¦Service and Repair, Procedures: Coolant Level Check | STANDARD PROCEDURE - COOLANT LEVEL CHECK - NOTE: Do not remove radiator cap for routine coolant level inspections. The coolant level can be checked at coolant recovery bottle or the coolant degas bottle. - WARNING: DO NOT REMOVE OR LOOSEN THE RADIATOR CAP WITH THE COOLING SYSTEM HOT AND UNDER PRESSURE. SERIOUS BURNS FROM COOLANT OR HIGH PRESSURE STEAM CAN OCCUR. - The 5.9L, 5.9L Diesel, and 8.0L engine coolant reserve/overflow system provides a quick method for determining the coolant level without removing the radiator pressure cap. With the engine at normal operating temperature and idling, observe the level of the coolant on the external level indicator on the side of the coolant reserve/overflow bottle. The coolant level should be between the MIN and MAX marks. If the coolant is below the MIN mark, add a 50/50 mixture of antifreeze and water to the bottle until the level reaches the MIN mark. Do Not Overfill the bottle by adding fluid above the MAX line. This may cause coolant to spill onto the ground during subsequent vehicle operation. - The 3.7L/4.7L/5.7L engine coolant degas system provides a quick method for determining the coolant level with out removing the radiator pressure cap. With a cold engine, observe the level of coolant in the degas bottle. The level should be in the COLD FILL RANGE. DO NOT OVERFILL the bottle by adding fluid above the COLD FILL RANGE. This may cause coolant to spill onto the ground during subsequent vehicle operation.
2003 | Dodge or Ram Truck | RAM 1500 Truck 2WD | V8-4.7L VIN N | Fuel Tank ¦Service and Repair, Procedures: Fuel Tank Draining | Fuel Tank Draining WARNING: THE FUEL SYSTEM MAY BE UNDER CONSTANT FUEL PRESSURE EVEN WITH THE ENGINE OFF. THIS PRESSURE MUST BE RELEASED BEFORE SERVICING FUEL TANK. Two different procedures may be used to drain fuel tank: through the fuel fill fitting on tank, or using the DRB scan tool. Due to a one-way check valve installed into the fuel fill opening fitting at the tank, the tank cannot be drained conventionally at the fill cap. The quickest draining procedure involves removing the rubber fuel fill hose. As an alternative procedure, the electric fuel pump may be activated allowing tank to be drained at fuel rail connection. Refer to DRB scan tool for fuel pump activation procedures. Before disconnecting fuel line at fuel rail, release fuel pressure. Refer to the Fuel System Pressure Release Procedure for procedures. Attach end of special test hose tool number 6541, 6539, 6631 or 6923 at fuel rail disconnection (tool number will depend on model and/or engine application). Position opposite end of this hose tool to an approved gasoline draining station. Activate fuel pump and drain tank until empty. If electric fuel pump is not operating, fuel must be drained through fuel fill fitting at tank. Refer to following procedures. 1. Release fuel system pressure. 2. Raise vehicle. 3. Thoroughly clean area around fuel fill fitting and rubber fuel fill hose at tank. 4. If vehicle is equipped with 4 doors and a 6 foot (short) box, remove left-rear tire/wheel. Fig.28 Fuel Tank Fill/Vent Hoses 5. Loosen clamp (Fig. 28) and disconnect rubber fuel fill hose at tank fitting. Using an approved gas holding tank, drain fuel tank through this fitting. INSTALLATION 1. If fuel tank is to be replaced, install fuel pump module into tank. Refer to Fuel Pump Module Removal/Installation procedures. Fig.31 Hose Alignment Marks 2. Disconnect clamps and remove rubber fuel fill hose and fuel vent hose at fuel fill tube. Install these 2 hoses to 2 fuel tank fittings. Rotate hoses until paint marks on hoses line up with alignment marks (Fig. 31). Tighten both clamps. 3. Position fuel tank to hydraulic jack. 4. Raise tank until positioned near body. Fig.1 Fuel Delivery Components 5. Connect EVAP line at tank (Fig. 1). Fig.30 Fuel Pump Module Connections 6. Connect fuel pump module electrical connector (Fig. 30) at top of tank. 7. Connect fuel line quick-connect fitting to fuel filter / fuel pressure regulator (Fig. 1) or (Fig. 30). 8. Continue raising tank until positioned snug to body Fig.29 Fuel Tank Mounting 9. Install and position both tank support straps. Install 2 fuel tank strap nuts (Fig. 29) and tighten.Tighten rear strap nut first. Refer to Torque Specifications. 10. Connect rubber fill and vent hoses to fuel fill tube and tighten clamps. 11. Lower vehicle. 12. Fill fuel tank with fuel. 13. Start engine and check for fuel leaks near top of module.
2003 | Dodge or Ram Truck | RAM 1500 Truck 2WD | V8-4.7L VIN N | Automatic Transmission/Transaxle ¦Service and Repair, Procedures: Standard Service Procedures, Oil Pump Volume Check | STANDARD PROCEDURE - OIL PUMP VOLUME CHECK - Measuring the oil pump output volume will determine if sufficient oil flow to the transmission oil cooler exists, and whether or not an internal transmission failure is present. Verify that the transmission fluid is at the proper level. If necessary, fill the transmission to the proper level with Mopar ATF +4, Automatic Transmission Fluid. 1. Disconnect the To cooler line at the cooler inlet and place a collecting container under the disconnected line. - CAUTION: With the fluid set at the proper level, fluid collection should not exceed 1 quart or internal damage to the transmission may occur. 2. Run the engine at 1800 rpm, with the shift selector in neutral. Verify that the transmission fluid temperature is below 104.5°C (220°F) for this test. 3. If one quart of transmission fluid is collected in the container in 30 seconds or less, oil pump flow volume is within acceptable limits. If fluid flow is intermittent, or it takes more than 30 seconds to collect one quart of fluid, refer to the Hydraulic Pressure tests for further diagnosis. 4. Re-connect the To cooler line to the transmission cooler inlet. 5. Refill the transmission to proper level.
2003 | Dodge or Ram Truck | RAM 1500 Truck 2WD | V8-4.7L VIN N | Automatic Transmission/Transaxle ¦Service and Repair, Procedures: 45RFE 4 Speed/545RFE 5 Speed, Overhaul (Subassemblies), Input Clutch Assembly | INPUT CLUTCH ASSEMBLY DISASSEMBLY 1. Remove the reverse reaction plate selective snap-ring from the input clutch retainer (Fig. 79). 2. Remove the reverse reaction plate from the input clutch retainer. 3. Remove the reverse hub and reverse clutch pack from the input clutch retainer. 4. Remove the number 4 bearing from the overdrive hub. 5. Remove the overdrive hub from the input clutch retainer (Fig. 79). 6. Remove the number 3 bearing from the underdrive hub. 7. Remove the OD/reverse reaction plate snapring from the input clutch retainer. 8. Remove the underdrive hub, overdrive clutch, and overdrive reaction plate from the input clutch retainer (Fig. 79). - NOTE: The overdrive friction discs and steel discs are thicker than the matching components in the underdrive and reverse clutches. 9. Remove the number 2 bearing from the input clutch hub. 10. Remove the overdrive clutch wave snap-ring from the input clutch retainer. 11. Remove the UD/OD reaction plate tapered snap-ring from the input clutch retainer. 12. Remove the UD/OD reaction plate from the input clutch retainer. 13. Remove the UD/OD reaction plate flat snapring from the input clutch retainer (Fig. 79). 14. Remove the underdrive clutch pack from the input clutch retainer (Fig. 81). 15. Using Spring Compressor 8251, compress the UD/OD balance piston and remove the snap-ring from the input clutch hub (Fig. 80). 16. Remove the UD/OD balance piston and piston return spring from the input clutch retainer (Fig. 81). 17. Remove the underdrive piston from the input clutch retainer (Fig. 81). - NOTE: Both the UD/OD balance piston and the underdrive piston have seals molded onto them. If the seal is damaged, do not attempt to install a new seal onto the piston. The piston/seal must be replaced as an assembly. 18. Remove the input clutch retainer tapered snap-ring. 19. Separate input clutch retainer from input clutch hub. 20. Separate OD/reverse piston from input clutch hub retainer (Fig. 81). 21. Remove all seals and O-rings from the input shaft and input hub. The O-rings on the input hub are color coded. Be sure to make note of which O-ring belongs in which location. ASSEMBLY 1. Install all new seals and O-rings onto the input shaft and input hub. The O-rings on the input hub are color coded. Be sure to install the correct O-ring in the correct location. 2. Check the transmission lubrication check valve located in the input shaft using shop air. The valve should only allow air flow in one direction. If the valve allows no air flow, or air flow in both directions, the valve will need to be replaced. 3. Lubricate all seals with Mopar ATF +4, Automatic Transmission Fluid, prior to installation. 4. Assemble the OD/reverse piston onto the input clutch hub (Fig. 82). 5. Assemble the input clutch retainer onto the input clutch hub. 6. Install the input clutch retainer tapered snapring with tapered side up onto the input clutch hub. 7. Install Piston Guides 8504 into the input clutch retainer (Fig. 83) and onto the input clutch hub to guide the inner and outer underdrive piston seals into position. 8. Install the underdrive piston into the input clutch retainer and over the input clutch hub (Fig. 82). 9. Install the UD/OD balance piston return spring pack into the input clutch retainer. 10. Install Piston Guide 8252 into the input clutch retainer (Fig. 84) to guide the UD/OD balance piston seal into position inside the underdrive piston. 11. Install the UD/OD balance piston into the input clutch retainer and the underdrive piston. 12. Using Spring Compressor 8251, compress the UD/OD return spring pack and secure the piston in place with the snap-ring (Fig. 85). 13. Install the underdrive clutch pack into the input clutch retainer (Fig. 82). 14. Install the UD/OD reaction plate lower flat snap-ring (Fig. 86). The correct snap-ring can be identified by the two tabbed ears. 15. Install the UD/OD reaction plate into the input clutch retainer. The reaction plate is to be installed with the big step down. 16. Install the UD/OD reaction plate upper tapered snap-ring with tapered side up. 17. Install the input clutch assembly into Input Clutch Pressure Fixture 8260 (Fig. 87). Mount a dial indicator to the assembly, push down on the clutch discs and zero the indicator against the underdrive clutch discs (Fig. 88). Apply 20 psi of air pressure to the underdrive clutch and record the dial indicator reading. Measure and record UD clutch pack measurement in four (4) places, 90° apart. Take average of four measurements and compare with UD clutch pack clearance specification. The correct clutch clearance is 0.84 1.54 mm (0.033 0.061 inch) . The reaction plate is not selective. If the clutch clearance is not within specification, replace the reaction plate along with all the friction and steel discs. 18. Install the overdrive clutch pack into the input clutch retainer (Fig. 86). The overdrive steel separator plates can be identified by the lack of the half-moon cuts in the locating tabs. 19. Install the overdrive clutch wavy snap-ring with the two tabbed ears into the input clutch retainer. 20. Install the OD/reverse reaction plate into the input clutch retainer. The reaction plate is non-directional (Fig. 86). 21. Install the OD/reverse reaction plate flat snap-ring into the input clutch retainer. 22. Mount a dial indicator to the assembly and zero the indicator against the OD/reverse reaction plate (Fig. 89). Apply 20 psi of air pressure to the overdrive clutch and record the dial indicator reading. Measure and record OD clutch pack measurement in four (4) places, 90° apart. Take average of four measurements and compare with OD clutch pack clearance specification. Verify that the clutch clearance is 1.103 1.856 mm (0.043 0.073 inch). The reaction plate is not selective. If the clutch clearance is not within specification, replace the reaction plate along with all the friction and steel discs. 23. Install the reverse clutch pack into the input clutch retainer (Fig. 86). 24. Install the reverse reaction plate into the input clutch retainer. 25. Install the reverse reaction plate selective snap-ring into the input clutch retainer. 26. Mount a dial indicator to the assembly, push down on the clutch discs, pull up on the reaction plate to ensure the plate is properly seated and zero the indicator against the reverse clutch discs (Fig. 90). Apply 20 psi of air pressure to the reverse clutch and record the dial indicator reading. Measure and record Reverse clutch pack measurement in four (4) places, 90° apart. Take average of four measurements and compare with Reverse clutch pack clearance specification. The correct clutch clearance is 0.58 1.47 mm (0.023 0.058 inch). Adjust as necessary. Install the chosen snap-ring and re-measure to verify selection. 27. Remove the reverse clutch pack from the input clutch retainer. 28. Install the number 2 bearing onto the underdrive hub with outer race against the hub with petroleum jelly. 29. Install the underdrive hub into the input clutch retainer. 30. Install the number 3 bearing into the overdrive hub with the outer race against the hub with petroleum jelly. 31. Install the overdrive hub into the input clutch retainer. 32. Install the number 4 bearing into the reverse hub with outer race against the hub with petroleum jelly. 33. Install the reverse hub into the input clutch retainer. 34. Install the complete reverse clutch pack. 35. Install the reverse reaction plate and snapring. 36. Push up on reaction plate to allow reverse clutch to move freely.
2003 | Dodge or Ram Truck | RAM 1500 Truck 2WD | V8-4.7L VIN N | Fluid Pan ¦Service and Repair, Procedures: 45RFE 4 Speed/545RFE 5 Speed, Fluid Level and Condition Check | STANDARD PROCEDURE - FLUID LEVEL CHECK - Low fluid level can cause a variety of conditions because it allows the pump to take in air along with the fluid. As in any hydraulic system, air bubbles make the fluid spongy, therefore, pressures will be low and build up slowly. - Improper filling can also raise the fluid level too high. When the transmission has too much fluid, the geartrain churns up foam and cause the same conditions which occur with a low fluid level. - In either case, air bubbles can cause overheating and/or fluid oxidation, and varnishing. This can interfere with normal valve, clutch, and accumulator operation. Foaming can also result in fluid escaping from the transmission vent where it may be mistaken for a leak. - After the fluid has been checked, seat the dipstick fully to seal out water and dirt. - The transmission has a dipstick to check oil level. It is located on the right side of the engine. Be sure to wipe all dirt from dipstick handle before removing. - The torque converter fills in both the P (PARK) and N (NEUTRAL) positions. Place the selector lever in P (PARK) to be sure that the fluid level check is accurate. The engine should be running at idle speed for at least one minute, with the vehicle on level ground. At normal operating temperature (approximately 82 C. or 180 F.), the fluid level is correct if it is in the HOT region (cross-hatched area) on the oil level indicator. The fluid level will be approximately at the upper COLD hole of the dipstick at 70' F fluid temperature. - NOTE: Engine and Transmission should be at normal operating temperature before performing this procedure. 1. Start engine and apply parking brake. 2. Shift the transmission into DRIVE for approximately 2 seconds. 3. Shift the transmission into REVERSE for approximately 2 seconds. 4. Shift the transmission into PARK. 5. Hook up DRB6 scan tool and select transmission. 6. Select sensors. 7. Read the transmission temperature value. 8. Compare the fluid temperature value with the chart. (Fig. 66) 9. Adjust transmission fluid level shown on the dipstick according to the chart. - NOTE: After adding any fluid to the transmission, wait a minimum of 2 minutes for the oil to fully drain from the fill tube into the transmission before rechecking the fluid level. 10. Check transmission for leaks.
2003 | Dodge or Ram Truck | RAM 1500 Truck 2WD | V8-4.7L VIN N | Fluid - A/T ¦Service and Repair, Procedures: 45RFE 4 Speed/545RFE 5 Speed, Fluid Level and Condition Check | STANDARD PROCEDURE - FLUID LEVEL CHECK - Low fluid level can cause a variety of conditions because it allows the pump to take in air along with the fluid. As in any hydraulic system, air bubbles make the fluid spongy, therefore, pressures will be low and build up slowly. - Improper filling can also raise the fluid level too high. When the transmission has too much fluid, the geartrain churns up foam and cause the same conditions which occur with a low fluid level. - In either case, air bubbles can cause overheating and/or fluid oxidation, and varnishing. This can interfere with normal valve, clutch, and accumulator operation. Foaming can also result in fluid escaping from the transmission vent where it may be mistaken for a leak. - After the fluid has been checked, seat the dipstick fully to seal out water and dirt. - The transmission has a dipstick to check oil level. It is located on the right side of the engine. Be sure to wipe all dirt from dipstick handle before removing. - The torque converter fills in both the P (PARK) and N (NEUTRAL) positions. Place the selector lever in P (PARK) to be sure that the fluid level check is accurate. The engine should be running at idle speed for at least one minute, with the vehicle on level ground. At normal operating temperature (approximately 82 C. or 180 F.), the fluid level is correct if it is in the HOT region (cross-hatched area) on the oil level indicator. The fluid level will be approximately at the upper COLD hole of the dipstick at 70' F fluid temperature. - NOTE: Engine and Transmission should be at normal operating temperature before performing this procedure. 1. Start engine and apply parking brake. 2. Shift the transmission into DRIVE for approximately 2 seconds. 3. Shift the transmission into REVERSE for approximately 2 seconds. 4. Shift the transmission into PARK. 5. Hook up DRB6 scan tool and select transmission. 6. Select sensors. 7. Read the transmission temperature value. 8. Compare the fluid temperature value with the chart. (Fig. 66) 9. Adjust transmission fluid level shown on the dipstick according to the chart. - NOTE: After adding any fluid to the transmission, wait a minimum of 2 minutes for the oil to fully drain from the fill tube into the transmission before rechecking the fluid level. 10. Check transmission for leaks.
2003 | Dodge or Ram Truck | RAM 1500 Truck 2WD | V8-4.7L VIN N | Fluid Filter - A/T ¦Service and Repair, Procedures: 45RFE 4 Speed/545RFE 5 Speed, Fluid Level and Condition Check | STANDARD PROCEDURE - FLUID LEVEL CHECK - Low fluid level can cause a variety of conditions because it allows the pump to take in air along with the fluid. As in any hydraulic system, air bubbles make the fluid spongy, therefore, pressures will be low and build up slowly. - Improper filling can also raise the fluid level too high. When the transmission has too much fluid, the geartrain churns up foam and cause the same conditions which occur with a low fluid level. - In either case, air bubbles can cause overheating and/or fluid oxidation, and varnishing. This can interfere with normal valve, clutch, and accumulator operation. Foaming can also result in fluid escaping from the transmission vent where it may be mistaken for a leak. - After the fluid has been checked, seat the dipstick fully to seal out water and dirt. - The transmission has a dipstick to check oil level. It is located on the right side of the engine. Be sure to wipe all dirt from dipstick handle before removing. - The torque converter fills in both the P (PARK) and N (NEUTRAL) positions. Place the selector lever in P (PARK) to be sure that the fluid level check is accurate. The engine should be running at idle speed for at least one minute, with the vehicle on level ground. At normal operating temperature (approximately 82 C. or 180 F.), the fluid level is correct if it is in the HOT region (cross-hatched area) on the oil level indicator. The fluid level will be approximately at the upper COLD hole of the dipstick at 70' F fluid temperature. - NOTE: Engine and Transmission should be at normal operating temperature before performing this procedure. 1. Start engine and apply parking brake. 2. Shift the transmission into DRIVE for approximately 2 seconds. 3. Shift the transmission into REVERSE for approximately 2 seconds. 4. Shift the transmission into PARK. 5. Hook up DRB6 scan tool and select transmission. 6. Select sensors. 7. Read the transmission temperature value. 8. Compare the fluid temperature value with the chart. (Fig. 66) 9. Adjust transmission fluid level shown on the dipstick according to the chart. - NOTE: After adding any fluid to the transmission, wait a minimum of 2 minutes for the oil to fully drain from the fill tube into the transmission before rechecking the fluid level. 10. Check transmission for leaks.
2003 | Dodge or Ram Truck | RAM 1500 Truck 2WD | V8-4.7L VIN N | Automatic Transmission/Transaxle ¦Service and Repair, Procedures: Standard Service Procedures, Fluid Level and Condition Check, 45RFE 4 Speed/545RFE 5 Speed | STANDARD PROCEDURE - FLUID LEVEL CHECK - Low fluid level can cause a variety of conditions because it allows the pump to take in air along with the fluid. As in any hydraulic system, air bubbles make the fluid spongy, therefore, pressures will be low and build up slowly. - Improper filling can also raise the fluid level too high. When the transmission has too much fluid, the geartrain churns up foam and cause the same conditions which occur with a low fluid level. - In either case, air bubbles can cause overheating and/or fluid oxidation, and varnishing. This can interfere with normal valve, clutch, and accumulator operation. Foaming can also result in fluid escaping from the transmission vent where it may be mistaken for a leak. - After the fluid has been checked, seat the dipstick fully to seal out water and dirt. - The transmission has a dipstick to check oil level. It is located on the right side of the engine. Be sure to wipe all dirt from dipstick handle before removing. - The torque converter fills in both the P (PARK) and N (NEUTRAL) positions. Place the selector lever in P (PARK) to be sure that the fluid level check is accurate. The engine should be running at idle speed for at least one minute, with the vehicle on level ground. At normal operating temperature (approximately 82 C. or 180 F.), the fluid level is correct if it is in the HOT region (cross-hatched area) on the oil level indicator. The fluid level will be approximately at the upper COLD hole of the dipstick at 70' F fluid temperature. - NOTE: Engine and Transmission should be at normal operating temperature before performing this procedure. 1. Start engine and apply parking brake. 2. Shift the transmission into DRIVE for approximately 2 seconds. 3. Shift the transmission into REVERSE for approximately 2 seconds. 4. Shift the transmission into PARK. 5. Hook up DRB6 scan tool and select transmission. 6. Select sensors. 7. Read the transmission temperature value. 8. Compare the fluid temperature value with the chart. (Fig. 66) 9. Adjust transmission fluid level shown on the dipstick according to the chart. - NOTE: After adding any fluid to the transmission, wait a minimum of 2 minutes for the oil to fully drain from the fill tube into the transmission before rechecking the fluid level. 10. Check transmission for leaks.
2003 | Dodge or Ram Truck | RAM 1500 Truck 2WD | V8-5.7L VIN D | Check Valve ¦Service and Repair, Procedures | REMOVAL 1. Remove both wiper arms from the wiper pivots. 2. Unlatch and open the hood. 3. Remove the cowl plenum cover/grille panel from over the cowl plenum. Fig.5 Check Valve Remove/Install 4. From the underside of the cowl plenum cover/ grille panel, disconnect the cowl plenum and washer nozzle hoses from the three barbed nipples of the check valve. 5. Remove the check valve from the underside of the cowl plenum cover/grille panel. INSTALLATION 1. Position the check valve to the underside of the cowl plenum cover/grille panel. Be certain that the flow direction arrow molded into the check valve body is oriented towards the washer nozzles. 2. From the underside of the cowl plenum cover/ grille panel, reconnect the cowl plenum and washer nozzle hoses to the three barbed nipples of the check valve. 3. Reinstall the cowl plenum cover/grille panel over the cowl plenum. 4. Close and latch the hood. 5. Reinstall both wiper arms onto the wiper pivots.
2003 | Dodge or Ram Truck | RAM 1500 Truck 2WD | V8-5.7L VIN D | Vacuum Brake Booster ¦Service and Repair, Procedures | REMOVAL 1. Remove master cylinder. 2. Disconnect vacuum line at booster. 3. Remove clip securing booster push rod to brake pedal. 4. Remove the nuts from the booster mounting studs. 5. Remove the booster and gasket from front cowl panel. INSTALLATION 1. Guide the booster studs into the cowl panel holes and seat the booster on the panel. 2. Install and tighten new booster attaching nuts to 28 Nm (250 in. lbs.). 3. Install the booster push rod on brake pedal and install clip. 4. Install the booster check valve if removed and connect the vacuum hose to the check valve. 5. Install the master cylinder. 6. Fill and bleed the brake system.
2003 | Dodge or Ram Truck | RAM 1500 Truck 2WD | V8-5.7L VIN D | Valve ¦Service and Repair, Procedures: Removal and Installation | INTAKE/EXHAUST VALVES & SEATS REMOVAL 1. Remove the cylinder head. 2. Compress valve springs using Valve Spring Compressor Tool special tool # C-3422and adapter 8464. 3. Remove valve retaining locks, valve spring retainers, valve stem seals and valve springs. 4. Before removing valves, remove any burrs from valve stem lock grooves to prevent damage to the valve guides. Identify valves to ensure installation in original location. INSTALLATION 1. Clean valves thoroughly. Discard burned, warped and cracked valves. 2. Remove carbon and varnish deposits from inside of valve guides with a reliable guide cleaner. 3. Measure valve stems for wear. If wear exceeds 0.051 mm (0.002 in.), replace the valve. 4. Coat valve stems with lubrication oil and insert them in cylinder head. 5. If valves or seats are reground, check valve stem height. If valve is too long, replace cylinder head. 6. Install new seals on all valve guides. Install valve springs and valve retainers. 7. Compress valve springs with Valve Spring Compressor Tool special tool # C3422and adapter 8464, install locks and release tool. If valves and/or seats are ground, measure the installed height of springs. Make sure the measurement is taken from bottom of spring seat in cylinder head to the bottom surface of spring retainer. 8. Install cylinder head.
2003 | Dodge or Ram Truck | RAM 1500 Truck 2WD | V8-5.7L VIN D | Cooling System ¦Service and Repair, Procedures: Coolant Level Check | STANDARD PROCEDURE - COOLANT LEVEL CHECK - NOTE: Do not remove radiator cap for routine coolant level inspections. The coolant level can be checked at coolant recovery bottle or the coolant degas bottle. - WARNING: DO NOT REMOVE OR LOOSEN THE RADIATOR CAP WITH THE COOLING SYSTEM HOT AND UNDER PRESSURE. SERIOUS BURNS FROM COOLANT OR HIGH PRESSURE STEAM CAN OCCUR. - The 5.9L, 5.9L Diesel, and 8.0L engine coolant reserve/overflow system provides a quick method for determining the coolant level without removing the radiator pressure cap. With the engine at normal operating temperature and idling, observe the level of the coolant on the external level indicator on the side of the coolant reserve/overflow bottle. The coolant level should be between the MIN and MAX marks. If the coolant is below the MIN mark, add a 50/50 mixture of antifreeze and water to the bottle until the level reaches the MIN mark. Do Not Overfill the bottle by adding fluid above the MAX line. This may cause coolant to spill onto the ground during subsequent vehicle operation. - The 3.7L/4.7L/5.7L engine coolant degas system provides a quick method for determining the coolant level with out removing the radiator pressure cap. With a cold engine, observe the level of coolant in the degas bottle. The level should be in the COLD FILL RANGE. DO NOT OVERFILL the bottle by adding fluid above the COLD FILL RANGE. This may cause coolant to spill onto the ground during subsequent vehicle operation.
2003 | Dodge or Ram Truck | RAM 1500 Truck 2WD | V8-5.7L VIN D | Fuel Tank ¦Service and Repair, Procedures: Fuel Tank Draining | Fuel Tank Draining WARNING: THE FUEL SYSTEM MAY BE UNDER CONSTANT FUEL PRESSURE EVEN WITH THE ENGINE OFF. THIS PRESSURE MUST BE RELEASED BEFORE SERVICING FUEL TANK. Two different procedures may be used to drain fuel tank: through the fuel fill fitting on tank, or using the DRB scan tool. Due to a one-way check valve installed into the fuel fill opening fitting at the tank, the tank cannot be drained conventionally at the fill cap. The quickest draining procedure involves removing the rubber fuel fill hose. As an alternative procedure, the electric fuel pump may be activated allowing tank to be drained at fuel rail connection. Refer to DRB scan tool for fuel pump activation procedures. Before disconnecting fuel line at fuel rail, release fuel pressure. Refer to the Fuel System Pressure Release Procedure for procedures. Attach end of special test hose tool number 6541, 6539, 6631 or 6923 at fuel rail disconnection (tool number will depend on model and/or engine application). Position opposite end of this hose tool to an approved gasoline draining station. Activate fuel pump and drain tank until empty. If electric fuel pump is not operating, fuel must be drained through fuel fill fitting at tank. Refer to following procedures. 1. Release fuel system pressure. 2. Raise vehicle. 3. Thoroughly clean area around fuel fill fitting and rubber fuel fill hose at tank. 4. If vehicle is equipped with 4 doors and a 6 foot (short) box, remove left-rear tire/wheel. Fig.28 Fuel Tank Fill/Vent Hoses 5. Loosen clamp (Fig. 28) and disconnect rubber fuel fill hose at tank fitting. Using an approved gas holding tank, drain fuel tank through this fitting. INSTALLATION 1. If fuel tank is to be replaced, install fuel pump module into tank. Refer to Fuel Pump Module Removal/Installation procedures. Fig.31 Hose Alignment Marks 2. Disconnect clamps and remove rubber fuel fill hose and fuel vent hose at fuel fill tube. Install these 2 hoses to 2 fuel tank fittings. Rotate hoses until paint marks on hoses line up with alignment marks (Fig. 31). Tighten both clamps. 3. Position fuel tank to hydraulic jack. 4. Raise tank until positioned near body. Fig.1 Fuel Delivery Components 5. Connect EVAP line at tank (Fig. 1). Fig.30 Fuel Pump Module Connections 6. Connect fuel pump module electrical connector (Fig. 30) at top of tank. 7. Connect fuel line quick-connect fitting to fuel filter / fuel pressure regulator (Fig. 1) or (Fig. 30). 8. Continue raising tank until positioned snug to body Fig.29 Fuel Tank Mounting 9. Install and position both tank support straps. Install 2 fuel tank strap nuts (Fig. 29) and tighten.Tighten rear strap nut first. Refer to Torque Specifications. 10. Connect rubber fill and vent hoses to fuel fill tube and tighten clamps. 11. Lower vehicle. 12. Fill fuel tank with fuel. 13. Start engine and check for fuel leaks near top of module.
2003 | Dodge or Ram Truck | RAM 1500 Truck 2WD | V8-5.7L VIN D | Automatic Transmission/Transaxle ¦Service and Repair, Procedures: Standard Service Procedures, Oil Pump Volume Check | STANDARD PROCEDURE - OIL PUMP VOLUME CHECK - Measuring the oil pump output volume will determine if sufficient oil flow to the transmission oil cooler exists, and whether or not an internal transmission failure is present. Verify that the transmission fluid is at the proper level. If necessary, fill the transmission to the proper level with Mopar ATF +4, Automatic Transmission Fluid. 1. Disconnect the To cooler line at the cooler inlet and place a collecting container under the disconnected line. - CAUTION: With the fluid set at the proper level, fluid collection should not exceed 1 quart or internal damage to the transmission may occur. 2. Run the engine at 1800 rpm, with the shift selector in neutral. Verify that the transmission fluid temperature is below 104.5°C (220°F) for this test. 3. If one quart of transmission fluid is collected in the container in 30 seconds or less, oil pump flow volume is within acceptable limits. If fluid flow is intermittent, or it takes more than 30 seconds to collect one quart of fluid, refer to the Hydraulic Pressure tests for further diagnosis. 4. Re-connect the To cooler line to the transmission cooler inlet. 5. Refill the transmission to proper level.
2003 | Dodge or Ram Truck | RAM 1500 Truck 2WD | V8-5.7L VIN D | Automatic Transmission/Transaxle ¦Service and Repair, Procedures: 45RFE 4 Speed/545RFE 5 Speed, Overhaul (Subassemblies), Input Clutch Assembly | INPUT CLUTCH ASSEMBLY DISASSEMBLY 1. Remove the reverse reaction plate selective snap-ring from the input clutch retainer (Fig. 79). 2. Remove the reverse reaction plate from the input clutch retainer. 3. Remove the reverse hub and reverse clutch pack from the input clutch retainer. 4. Remove the number 4 bearing from the overdrive hub. 5. Remove the overdrive hub from the input clutch retainer (Fig. 79). 6. Remove the number 3 bearing from the underdrive hub. 7. Remove the OD/reverse reaction plate snapring from the input clutch retainer. 8. Remove the underdrive hub, overdrive clutch, and overdrive reaction plate from the input clutch retainer (Fig. 79). - NOTE: The overdrive friction discs and steel discs are thicker than the matching components in the underdrive and reverse clutches. 9. Remove the number 2 bearing from the input clutch hub. 10. Remove the overdrive clutch wave snap-ring from the input clutch retainer. 11. Remove the UD/OD reaction plate tapered snap-ring from the input clutch retainer. 12. Remove the UD/OD reaction plate from the input clutch retainer. 13. Remove the UD/OD reaction plate flat snapring from the input clutch retainer (Fig. 79). 14. Remove the underdrive clutch pack from the input clutch retainer (Fig. 81). 15. Using Spring Compressor 8251, compress the UD/OD balance piston and remove the snap-ring from the input clutch hub (Fig. 80). 16. Remove the UD/OD balance piston and piston return spring from the input clutch retainer (Fig. 81). 17. Remove the underdrive piston from the input clutch retainer (Fig. 81). - NOTE: Both the UD/OD balance piston and the underdrive piston have seals molded onto them. If the seal is damaged, do not attempt to install a new seal onto the piston. The piston/seal must be replaced as an assembly. 18. Remove the input clutch retainer tapered snap-ring. 19. Separate input clutch retainer from input clutch hub. 20. Separate OD/reverse piston from input clutch hub retainer (Fig. 81). 21. Remove all seals and O-rings from the input shaft and input hub. The O-rings on the input hub are color coded. Be sure to make note of which O-ring belongs in which location. ASSEMBLY 1. Install all new seals and O-rings onto the input shaft and input hub. The O-rings on the input hub are color coded. Be sure to install the correct O-ring in the correct location. 2. Check the transmission lubrication check valve located in the input shaft using shop air. The valve should only allow air flow in one direction. If the valve allows no air flow, or air flow in both directions, the valve will need to be replaced. 3. Lubricate all seals with Mopar ATF +4, Automatic Transmission Fluid, prior to installation. 4. Assemble the OD/reverse piston onto the input clutch hub (Fig. 82). 5. Assemble the input clutch retainer onto the input clutch hub. 6. Install the input clutch retainer tapered snapring with tapered side up onto the input clutch hub. 7. Install Piston Guides 8504 into the input clutch retainer (Fig. 83) and onto the input clutch hub to guide the inner and outer underdrive piston seals into position. 8. Install the underdrive piston into the input clutch retainer and over the input clutch hub (Fig. 82). 9. Install the UD/OD balance piston return spring pack into the input clutch retainer. 10. Install Piston Guide 8252 into the input clutch retainer (Fig. 84) to guide the UD/OD balance piston seal into position inside the underdrive piston. 11. Install the UD/OD balance piston into the input clutch retainer and the underdrive piston. 12. Using Spring Compressor 8251, compress the UD/OD return spring pack and secure the piston in place with the snap-ring (Fig. 85). 13. Install the underdrive clutch pack into the input clutch retainer (Fig. 82). 14. Install the UD/OD reaction plate lower flat snap-ring (Fig. 86). The correct snap-ring can be identified by the two tabbed ears. 15. Install the UD/OD reaction plate into the input clutch retainer. The reaction plate is to be installed with the big step down. 16. Install the UD/OD reaction plate upper tapered snap-ring with tapered side up. 17. Install the input clutch assembly into Input Clutch Pressure Fixture 8260 (Fig. 87). Mount a dial indicator to the assembly, push down on the clutch discs and zero the indicator against the underdrive clutch discs (Fig. 88). Apply 20 psi of air pressure to the underdrive clutch and record the dial indicator reading. Measure and record UD clutch pack measurement in four (4) places, 90° apart. Take average of four measurements and compare with UD clutch pack clearance specification. The correct clutch clearance is 0.84 1.54 mm (0.033 0.061 inch) . The reaction plate is not selective. If the clutch clearance is not within specification, replace the reaction plate along with all the friction and steel discs. 18. Install the overdrive clutch pack into the input clutch retainer (Fig. 86). The overdrive steel separator plates can be identified by the lack of the half-moon cuts in the locating tabs. 19. Install the overdrive clutch wavy snap-ring with the two tabbed ears into the input clutch retainer. 20. Install the OD/reverse reaction plate into the input clutch retainer. The reaction plate is non-directional (Fig. 86). 21. Install the OD/reverse reaction plate flat snap-ring into the input clutch retainer. 22. Mount a dial indicator to the assembly and zero the indicator against the OD/reverse reaction plate (Fig. 89). Apply 20 psi of air pressure to the overdrive clutch and record the dial indicator reading. Measure and record OD clutch pack measurement in four (4) places, 90° apart. Take average of four measurements and compare with OD clutch pack clearance specification. Verify that the clutch clearance is 1.103 1.856 mm (0.043 0.073 inch). The reaction plate is not selective. If the clutch clearance is not within specification, replace the reaction plate along with all the friction and steel discs. 23. Install the reverse clutch pack into the input clutch retainer (Fig. 86). 24. Install the reverse reaction plate into the input clutch retainer. 25. Install the reverse reaction plate selective snap-ring into the input clutch retainer. 26. Mount a dial indicator to the assembly, push down on the clutch discs, pull up on the reaction plate to ensure the plate is properly seated and zero the indicator against the reverse clutch discs (Fig. 90). Apply 20 psi of air pressure to the reverse clutch and record the dial indicator reading. Measure and record Reverse clutch pack measurement in four (4) places, 90° apart. Take average of four measurements and compare with Reverse clutch pack clearance specification. The correct clutch clearance is 0.58 1.47 mm (0.023 0.058 inch). Adjust as necessary. Install the chosen snap-ring and re-measure to verify selection. 27. Remove the reverse clutch pack from the input clutch retainer. 28. Install the number 2 bearing onto the underdrive hub with outer race against the hub with petroleum jelly. 29. Install the underdrive hub into the input clutch retainer. 30. Install the number 3 bearing into the overdrive hub with the outer race against the hub with petroleum jelly. 31. Install the overdrive hub into the input clutch retainer. 32. Install the number 4 bearing into the reverse hub with outer race against the hub with petroleum jelly. 33. Install the reverse hub into the input clutch retainer. 34. Install the complete reverse clutch pack. 35. Install the reverse reaction plate and snapring. 36. Push up on reaction plate to allow reverse clutch to move freely.
2003 | Dodge or Ram Truck | RAM 1500 Truck 2WD | V8-5.7L VIN D | Fluid Pan ¦Service and Repair, Procedures: 45RFE 4 Speed/545RFE 5 Speed, Fluid Level and Condition Check | STANDARD PROCEDURE - FLUID LEVEL CHECK - Low fluid level can cause a variety of conditions because it allows the pump to take in air along with the fluid. As in any hydraulic system, air bubbles make the fluid spongy, therefore, pressures will be low and build up slowly. - Improper filling can also raise the fluid level too high. When the transmission has too much fluid, the geartrain churns up foam and cause the same conditions which occur with a low fluid level. - In either case, air bubbles can cause overheating and/or fluid oxidation, and varnishing. This can interfere with normal valve, clutch, and accumulator operation. Foaming can also result in fluid escaping from the transmission vent where it may be mistaken for a leak. - After the fluid has been checked, seat the dipstick fully to seal out water and dirt. - The transmission has a dipstick to check oil level. It is located on the right side of the engine. Be sure to wipe all dirt from dipstick handle before removing. - The torque converter fills in both the P (PARK) and N (NEUTRAL) positions. Place the selector lever in P (PARK) to be sure that the fluid level check is accurate. The engine should be running at idle speed for at least one minute, with the vehicle on level ground. At normal operating temperature (approximately 82 C. or 180 F.), the fluid level is correct if it is in the HOT region (cross-hatched area) on the oil level indicator. The fluid level will be approximately at the upper COLD hole of the dipstick at 70' F fluid temperature. - NOTE: Engine and Transmission should be at normal operating temperature before performing this procedure. 1. Start engine and apply parking brake. 2. Shift the transmission into DRIVE for approximately 2 seconds. 3. Shift the transmission into REVERSE for approximately 2 seconds. 4. Shift the transmission into PARK. 5. Hook up DRB6 scan tool and select transmission. 6. Select sensors. 7. Read the transmission temperature value. 8. Compare the fluid temperature value with the chart. (Fig. 66) 9. Adjust transmission fluid level shown on the dipstick according to the chart. - NOTE: After adding any fluid to the transmission, wait a minimum of 2 minutes for the oil to fully drain from the fill tube into the transmission before rechecking the fluid level. 10. Check transmission for leaks.
2003 | Dodge or Ram Truck | RAM 1500 Truck 2WD | V8-5.7L VIN D | Fluid - A/T ¦Service and Repair, Procedures: 45RFE 4 Speed/545RFE 5 Speed, Fluid Level and Condition Check | STANDARD PROCEDURE - FLUID LEVEL CHECK - Low fluid level can cause a variety of conditions because it allows the pump to take in air along with the fluid. As in any hydraulic system, air bubbles make the fluid spongy, therefore, pressures will be low and build up slowly. - Improper filling can also raise the fluid level too high. When the transmission has too much fluid, the geartrain churns up foam and cause the same conditions which occur with a low fluid level. - In either case, air bubbles can cause overheating and/or fluid oxidation, and varnishing. This can interfere with normal valve, clutch, and accumulator operation. Foaming can also result in fluid escaping from the transmission vent where it may be mistaken for a leak. - After the fluid has been checked, seat the dipstick fully to seal out water and dirt. - The transmission has a dipstick to check oil level. It is located on the right side of the engine. Be sure to wipe all dirt from dipstick handle before removing. - The torque converter fills in both the P (PARK) and N (NEUTRAL) positions. Place the selector lever in P (PARK) to be sure that the fluid level check is accurate. The engine should be running at idle speed for at least one minute, with the vehicle on level ground. At normal operating temperature (approximately 82 C. or 180 F.), the fluid level is correct if it is in the HOT region (cross-hatched area) on the oil level indicator. The fluid level will be approximately at the upper COLD hole of the dipstick at 70' F fluid temperature. - NOTE: Engine and Transmission should be at normal operating temperature before performing this procedure. 1. Start engine and apply parking brake. 2. Shift the transmission into DRIVE for approximately 2 seconds. 3. Shift the transmission into REVERSE for approximately 2 seconds. 4. Shift the transmission into PARK. 5. Hook up DRB6 scan tool and select transmission. 6. Select sensors. 7. Read the transmission temperature value. 8. Compare the fluid temperature value with the chart. (Fig. 66) 9. Adjust transmission fluid level shown on the dipstick according to the chart. - NOTE: After adding any fluid to the transmission, wait a minimum of 2 minutes for the oil to fully drain from the fill tube into the transmission before rechecking the fluid level. 10. Check transmission for leaks.
2003 | Dodge or Ram Truck | RAM 1500 Truck 2WD | V8-5.7L VIN D | Fluid Filter - A/T ¦Service and Repair, Procedures: 45RFE 4 Speed/545RFE 5 Speed, Fluid Level and Condition Check | STANDARD PROCEDURE - FLUID LEVEL CHECK - Low fluid level can cause a variety of conditions because it allows the pump to take in air along with the fluid. As in any hydraulic system, air bubbles make the fluid spongy, therefore, pressures will be low and build up slowly. - Improper filling can also raise the fluid level too high. When the transmission has too much fluid, the geartrain churns up foam and cause the same conditions which occur with a low fluid level. - In either case, air bubbles can cause overheating and/or fluid oxidation, and varnishing. This can interfere with normal valve, clutch, and accumulator operation. Foaming can also result in fluid escaping from the transmission vent where it may be mistaken for a leak. - After the fluid has been checked, seat the dipstick fully to seal out water and dirt. - The transmission has a dipstick to check oil level. It is located on the right side of the engine. Be sure to wipe all dirt from dipstick handle before removing. - The torque converter fills in both the P (PARK) and N (NEUTRAL) positions. Place the selector lever in P (PARK) to be sure that the fluid level check is accurate. The engine should be running at idle speed for at least one minute, with the vehicle on level ground. At normal operating temperature (approximately 82 C. or 180 F.), the fluid level is correct if it is in the HOT region (cross-hatched area) on the oil level indicator. The fluid level will be approximately at the upper COLD hole of the dipstick at 70' F fluid temperature. - NOTE: Engine and Transmission should be at normal operating temperature before performing this procedure. 1. Start engine and apply parking brake. 2. Shift the transmission into DRIVE for approximately 2 seconds. 3. Shift the transmission into REVERSE for approximately 2 seconds. 4. Shift the transmission into PARK. 5. Hook up DRB6 scan tool and select transmission. 6. Select sensors. 7. Read the transmission temperature value. 8. Compare the fluid temperature value with the chart. (Fig. 66) 9. Adjust transmission fluid level shown on the dipstick according to the chart. - NOTE: After adding any fluid to the transmission, wait a minimum of 2 minutes for the oil to fully drain from the fill tube into the transmission before rechecking the fluid level. 10. Check transmission for leaks.
2003 | Dodge or Ram Truck | RAM 1500 Truck 2WD | V8-5.7L VIN D | Automatic Transmission/Transaxle ¦Service and Repair, Procedures: Standard Service Procedures, Fluid Level and Condition Check, 45RFE 4 Speed/545RFE 5 Speed | STANDARD PROCEDURE - FLUID LEVEL CHECK - Low fluid level can cause a variety of conditions because it allows the pump to take in air along with the fluid. As in any hydraulic system, air bubbles make the fluid spongy, therefore, pressures will be low and build up slowly. - Improper filling can also raise the fluid level too high. When the transmission has too much fluid, the geartrain churns up foam and cause the same conditions which occur with a low fluid level. - In either case, air bubbles can cause overheating and/or fluid oxidation, and varnishing. This can interfere with normal valve, clutch, and accumulator operation. Foaming can also result in fluid escaping from the transmission vent where it may be mistaken for a leak. - After the fluid has been checked, seat the dipstick fully to seal out water and dirt. - The transmission has a dipstick to check oil level. It is located on the right side of the engine. Be sure to wipe all dirt from dipstick handle before removing. - The torque converter fills in both the P (PARK) and N (NEUTRAL) positions. Place the selector lever in P (PARK) to be sure that the fluid level check is accurate. The engine should be running at idle speed for at least one minute, with the vehicle on level ground. At normal operating temperature (approximately 82 C. or 180 F.), the fluid level is correct if it is in the HOT region (cross-hatched area) on the oil level indicator. The fluid level will be approximately at the upper COLD hole of the dipstick at 70' F fluid temperature. - NOTE: Engine and Transmission should be at normal operating temperature before performing this procedure. 1. Start engine and apply parking brake. 2. Shift the transmission into DRIVE for approximately 2 seconds. 3. Shift the transmission into REVERSE for approximately 2 seconds. 4. Shift the transmission into PARK. 5. Hook up DRB6 scan tool and select transmission. 6. Select sensors. 7. Read the transmission temperature value. 8. Compare the fluid temperature value with the chart. (Fig. 66) 9. Adjust transmission fluid level shown on the dipstick according to the chart. - NOTE: After adding any fluid to the transmission, wait a minimum of 2 minutes for the oil to fully drain from the fill tube into the transmission before rechecking the fluid level. 10. Check transmission for leaks.
2003 | Dodge or Ram Truck | RAM 1500 Truck 2WD | V8-5.9L VIN Z LDC | Check Valve ¦Service and Repair, Procedures | REMOVAL 1. Remove both wiper arms from the wiper pivots. 2. Unlatch and open the hood. 3. Remove the cowl plenum cover/grille panel from over the cowl plenum. Fig.5 Check Valve Remove/Install 4. From the underside of the cowl plenum cover/ grille panel, disconnect the cowl plenum and washer nozzle hoses from the three barbed nipples of the check valve. 5. Remove the check valve from the underside of the cowl plenum cover/grille panel. INSTALLATION 1. Position the check valve to the underside of the cowl plenum cover/grille panel. Be certain that the flow direction arrow molded into the check valve body is oriented towards the washer nozzles. 2. From the underside of the cowl plenum cover/ grille panel, reconnect the cowl plenum and washer nozzle hoses to the three barbed nipples of the check valve. 3. Reinstall the cowl plenum cover/grille panel over the cowl plenum. 4. Close and latch the hood. 5. Reinstall both wiper arms onto the wiper pivots.
2003 | Dodge or Ram Truck | RAM 1500 Truck 2WD | V8-5.9L VIN Z LDC | Vacuum Brake Booster ¦Service and Repair, Procedures | REMOVAL 1. Remove master cylinder. 2. Disconnect vacuum line at booster. 3. Remove clip securing booster push rod to brake pedal. 4. Remove the nuts from the booster mounting studs. 5. Remove the booster and gasket from front cowl panel. INSTALLATION 1. Guide the booster studs into the cowl panel holes and seat the booster on the panel. 2. Install and tighten new booster attaching nuts to 28 Nm (250 in. lbs.). 3. Install the booster push rod on brake pedal and install clip. 4. Install the booster check valve if removed and connect the vacuum hose to the check valve. 5. Install the master cylinder. 6. Fill and bleed the brake system.
2003 | Dodge or Ram Truck | RAM 1500 Truck 2WD | V8-5.9L VIN Z LDC | Valve ¦Service and Repair, Procedures: Removal and Installation | REMOVAL 1. Remove the cylinder head. 2. Compress valve springs using Valve Spring Compressor Tool MD998772A and adapter 6716A. 3. Remove valve retaining locks, valve spring retainers, valve stem seals and valve springs. 4. Before removing valves, remove any burrs from valve stem lock grooves to prevent damage to the valve guides. Identify valves to ensure installation in original location. CLEANING Clean valves thoroughly. Discard burned, warped, or cracked valves. Remove carbon and varnish deposits from inside of valve guides with a reliable guide cleaner. INSPECTION Measure valve stems for wear. If wear exceeds 0.051 mm (0.002 in.), replace the valve. Measure valve stem guide clearance as follows: 1. Install Valve Guide Sleeve Tool C-3973 over valve stem and install valve. The special sleeve places the valve at the correct height for checking with a dial indicator. 2. Attach dial indicator Tool C-3339 to cylinder head and set it at right angles to valve stem being measured. 3. Move valve to and from the indicator. The total dial indicator reading should not exceed 0.432 mm (0.017 in.). Ream the guides for valves with oversize stems if dial indicator reading is excessive or if the stems are scuffed or scored. INSTALLATION 1. Clean valves thoroughly. Discard burned, warped and cracked valves. 2. Remove carbon and varnish deposits from inside of valve guides with a reliable guide cleaner. 3. Measure valve stems for wear. If wear exceeds 0.051 mm (0.002 inch), replace the valve. 4. Coat valve stems with lubrication oil and insert them in cylinder head. 5. If valves or seats are reground, check valve stem height. If valve is too long, replace cylinder head. 6. Install new seals on all valve guides. Install valve springs and valve retainers. 7. Compress valve springs with Valve Spring Compressor Tool MD-998772A and adapter 6716A, install locks and release tool. If valves and/or seats are ground, measure the installed height of springs. Make sure the measurement is taken from bottom of spring seat in cylinder head to the bottom surface of spring retainer. If spacers are installed, measure from the top of spacer. If height is greater than 42.86 mm (1-11/16 inches), install a 1.587 mm (1/16 inch) spacer in head counterbore. This should bring spring height back to normal 41.27 to 42.86 mm (1-5/8 to 1-11/16 inch). 8. Install cylinder head.
2003 | Dodge or Ram Truck | RAM 1500 Truck 2WD | V8-5.9L VIN Z LDC | Cooling System ¦Service and Repair, Procedures: Coolant Level Check | STANDARD PROCEDURE - COOLANT LEVEL CHECK - NOTE: Do not remove radiator cap for routine coolant level inspections. The coolant level can be checked at coolant recovery bottle or the coolant degas bottle. - WARNING: DO NOT REMOVE OR LOOSEN THE RADIATOR CAP WITH THE COOLING SYSTEM HOT AND UNDER PRESSURE. SERIOUS BURNS FROM COOLANT OR HIGH PRESSURE STEAM CAN OCCUR. - The 5.9L, 5.9L Diesel, and 8.0L engine coolant reserve/overflow system provides a quick method for determining the coolant level without removing the radiator pressure cap. With the engine at normal operating temperature and idling, observe the level of the coolant on the external level indicator on the side of the coolant reserve/overflow bottle. The coolant level should be between the MIN and MAX marks. If the coolant is below the MIN mark, add a 50/50 mixture of antifreeze and water to the bottle until the level reaches the MIN mark. Do Not Overfill the bottle by adding fluid above the MAX line. This may cause coolant to spill onto the ground during subsequent vehicle operation. - The 3.7L/4.7L/5.7L engine coolant degas system provides a quick method for determining the coolant level with out removing the radiator pressure cap. With a cold engine, observe the level of coolant in the degas bottle. The level should be in the COLD FILL RANGE. DO NOT OVERFILL the bottle by adding fluid above the COLD FILL RANGE. This may cause coolant to spill onto the ground during subsequent vehicle operation.
2003 | Dodge or Ram Truck | RAM 1500 Truck 2WD | V8-5.9L VIN Z LDC | Fuel Tank ¦Service and Repair, Procedures: Fuel Tank Draining | Fuel Tank Draining WARNING: THE FUEL SYSTEM MAY BE UNDER CONSTANT FUEL PRESSURE EVEN WITH THE ENGINE OFF. THIS PRESSURE MUST BE RELEASED BEFORE SERVICING FUEL TANK. Two different procedures may be used to drain fuel tank: through the fuel fill fitting on tank, or using the DRB scan tool. Due to a one-way check valve installed into the fuel fill opening fitting at the tank, the tank cannot be drained conventionally at the fill cap. The quickest draining procedure involves removing the rubber fuel fill hose. As an alternative procedure, the electric fuel pump may be activated allowing tank to be drained at fuel rail connection. Refer to DRB scan tool for fuel pump activation procedures. Before disconnecting fuel line at fuel rail, release fuel pressure. Refer to the Fuel System Pressure Release Procedure for procedures. Attach end of special test hose tool number 6541, 6539, 6631 or 6923 at fuel rail disconnection (tool number will depend on model and/or engine application). Position opposite end of this hose tool to an approved gasoline draining station. Activate fuel pump and drain tank until empty. If electric fuel pump is not operating, fuel must be drained through fuel fill fitting at tank. Refer to following procedures. 1. Release fuel system pressure. 2. Raise vehicle. 3. Thoroughly clean area around fuel fill fitting and rubber fuel fill hose at tank. 4. If vehicle is equipped with 4 doors and a 6 foot (short) box, remove left-rear tire/wheel. Fig.28 Fuel Tank Fill/Vent Hoses 5. Loosen clamp (Fig. 28) and disconnect rubber fuel fill hose at tank fitting. Using an approved gas holding tank, drain fuel tank through this fitting. INSTALLATION 1. If fuel tank is to be replaced, install fuel pump module into tank. Refer to Fuel Pump Module Removal/Installation procedures. Fig.31 Hose Alignment Marks 2. Disconnect clamps and remove rubber fuel fill hose and fuel vent hose at fuel fill tube. Install these 2 hoses to 2 fuel tank fittings. Rotate hoses until paint marks on hoses line up with alignment marks (Fig. 31). Tighten both clamps. 3. Position fuel tank to hydraulic jack. 4. Raise tank until positioned near body. Fig.1 Fuel Delivery Components 5. Connect EVAP line at tank (Fig. 1). Fig.30 Fuel Pump Module Connections 6. Connect fuel pump module electrical connector (Fig. 30) at top of tank. 7. Connect fuel line quick-connect fitting to fuel filter / fuel pressure regulator (Fig. 1) or (Fig. 30). 8. Continue raising tank until positioned snug to body Fig.29 Fuel Tank Mounting 9. Install and position both tank support straps. Install 2 fuel tank strap nuts (Fig. 29) and tighten.Tighten rear strap nut first. Refer to Torque Specifications. 10. Connect rubber fill and vent hoses to fuel fill tube and tighten clamps. 11. Lower vehicle. 12. Fill fuel tank with fuel. 13. Start engine and check for fuel leaks near top of module.
2003 | Dodge or Ram Truck | RAM 1500 Truck 2WD | V8-5.9L VIN Z LDC | Automatic Transmission/Transaxle ¦Service and Repair, Procedures: Standard Service Procedures, Converter Drainback Check Valve Service | STANDARD PROCEDURE - TORQUE CONVERTER DRAINBACK VALVE - The converter drainback check valve is located in the cooler outlet (pressure) line near the radiator tank. The valve prevents fluid drainback when the vehicle is parked for lengthy periods. The valve check ball is spring loaded and has an opening pressure of approximately 2 psi. The valve is serviced as an assembly; it is not repairable. Do not clean the valve if restricted, or contaminated by sludge, or debris. If the valve fails, or if a transmission malfunction occurs that generates significant amounts of sludge and/or clutch particles and metal shavings, the valve must be replaced. If the valve is restricted, installed backwards, or in the wrong line, it will cause an overheating condition and possible transmission failure. - CAUTION: The drainback valve is a one-way flow device. It must be properly oriented in terms of flow direction for the cooler to function properly. The valve must be installed in the pressure line. Otherwise flow will be blocked and would cause an overheating condition and eventual transmission failure.
2003 | Dodge or Ram Truck | RAM 1500 Truck 2WD | V8-5.9L VIN Z LDC | Fluid Pan ¦Service and Repair, Procedures: All RH/RE 30/32/42/44/46/47/48 3 and 4 speed, Fluid Level and Condition Check | STANDARD PROCEDURE - FLUID LEVEL CHECK - Low fluid level can cause a variety of conditions because it allows the pump to take in air along with the fluid. As in any hydraulic system, air bubbles make the fluid spongy, therefore, pressures will be low and build up slowly. Improper filling can also raise the fluid level too high. When the transmission has too much fluid, the geartrain churns up foam and cause the same conditions which occur with a low fluid level. In either case, air bubbles can cause overheating and/or fluid oxidation, and varnishing. This can interfere with normal valve, clutch, and accumulator operation. Foaming can also result in fluid escaping from the transmission vent where it may be mistaken for a leak. After the fluid has been checked, seat the dipstick fully to seal out water and dirt. The transmission has a dipstick to check oil level. It is located on the right side of the engine. Be sure to wipe all dirt from dipstick handle before removing. Fluid level is checked with the engine running at curb idle speed, the transmission in NEUTRAL and the transmission fluid at normal operating temperature. The engine should be running at idle speed for at least one minute, with the vehicle on level ground. The transmission fluid level can be checked two ways. PROCEDURE ONE 1. Transmission fluid must be at normal operating temperature for accurate fluid level check. Drive vehicle if necessary to bring fluid temperature up to normal hot operating temperature of 82°C (180°F). 2. Position vehicle on level surface. 3. Start and run engine at curb idle speed. 4. Apply parking brakes. 5. Shift transmission momentarily into all gear ranges. Then shift transmission back to NEUTRAL. 6. Clean top of filler tube and dipstick to keep dirt from entering tube. 7. Remove dipstick (Fig. 89) and check fluid level as follows: - a. Correct acceptable level is in crosshatch area. - b. Correct maximum level is to MAX arrow mark. - c. Incorrect level is at or below MIN line. - d. If fluid is low, add only enough Mopar ATF +4, type 9602, to restore correct level. Do not overfill. PROCEDURE TWO 1. Start engine and apply parking brake. 2. Shift the transmission into DRIVE for approximately 2 seconds. 3. Shift the transmission into REVERSE for approximately 2 seconds. 4. Shift the transmission into PARK. 5. Hook up DRBIII scan tool and select engine. 6. Select sensors. 7. Read the transmission temperature value. 8. Compare the fluid temperature value with the chart. 9. Adjust transmission fluid level shown on the dipstick according to the chart (Fig. 90). - NOTE: After adding any fluid to the transmission, wait a minimum of 2 minutes for the oil to fully drain from the fill tube into the transmission before rechecking the fluid level. 10. Check transmission for leaks.
2003 | Dodge or Ram Truck | RAM 1500 Truck 2WD | V8-5.9L VIN Z LDC | Fluid - A/T ¦Service and Repair, Procedures: All RH/RE 30/32/42/44/46/47/48 3 and 4 speed, Fluid Level and Condition Check | STANDARD PROCEDURE - FLUID LEVEL CHECK - Low fluid level can cause a variety of conditions because it allows the pump to take in air along with the fluid. As in any hydraulic system, air bubbles make the fluid spongy, therefore, pressures will be low and build up slowly. Improper filling can also raise the fluid level too high. When the transmission has too much fluid, the geartrain churns up foam and cause the same conditions which occur with a low fluid level. In either case, air bubbles can cause overheating and/or fluid oxidation, and varnishing. This can interfere with normal valve, clutch, and accumulator operation. Foaming can also result in fluid escaping from the transmission vent where it may be mistaken for a leak. After the fluid has been checked, seat the dipstick fully to seal out water and dirt. The transmission has a dipstick to check oil level. It is located on the right side of the engine. Be sure to wipe all dirt from dipstick handle before removing. Fluid level is checked with the engine running at curb idle speed, the transmission in NEUTRAL and the transmission fluid at normal operating temperature. The engine should be running at idle speed for at least one minute, with the vehicle on level ground. The transmission fluid level can be checked two ways. PROCEDURE ONE 1. Transmission fluid must be at normal operating temperature for accurate fluid level check. Drive vehicle if necessary to bring fluid temperature up to normal hot operating temperature of 82°C (180°F). 2. Position vehicle on level surface. 3. Start and run engine at curb idle speed. 4. Apply parking brakes. 5. Shift transmission momentarily into all gear ranges. Then shift transmission back to NEUTRAL. 6. Clean top of filler tube and dipstick to keep dirt from entering tube. 7. Remove dipstick (Fig. 89) and check fluid level as follows: - a. Correct acceptable level is in crosshatch area. - b. Correct maximum level is to MAX arrow mark. - c. Incorrect level is at or below MIN line. - d. If fluid is low, add only enough Mopar ATF +4, type 9602, to restore correct level. Do not overfill. PROCEDURE TWO 1. Start engine and apply parking brake. 2. Shift the transmission into DRIVE for approximately 2 seconds. 3. Shift the transmission into REVERSE for approximately 2 seconds. 4. Shift the transmission into PARK. 5. Hook up DRBIII scan tool and select engine. 6. Select sensors. 7. Read the transmission temperature value. 8. Compare the fluid temperature value with the chart. 9. Adjust transmission fluid level shown on the dipstick according to the chart (Fig. 90). - NOTE: After adding any fluid to the transmission, wait a minimum of 2 minutes for the oil to fully drain from the fill tube into the transmission before rechecking the fluid level. 10. Check transmission for leaks.
2003 | Dodge or Ram Truck | RAM 1500 Truck 2WD | V8-5.9L VIN Z LDC | Fluid Filter - A/T ¦Service and Repair, Procedures: All RH/RE 30/32/42/44/46/47/48 3 and 4 speed, Fluid Level and Condition Check | STANDARD PROCEDURE - FLUID LEVEL CHECK - Low fluid level can cause a variety of conditions because it allows the pump to take in air along with the fluid. As in any hydraulic system, air bubbles make the fluid spongy, therefore, pressures will be low and build up slowly. Improper filling can also raise the fluid level too high. When the transmission has too much fluid, the geartrain churns up foam and cause the same conditions which occur with a low fluid level. In either case, air bubbles can cause overheating and/or fluid oxidation, and varnishing. This can interfere with normal valve, clutch, and accumulator operation. Foaming can also result in fluid escaping from the transmission vent where it may be mistaken for a leak. After the fluid has been checked, seat the dipstick fully to seal out water and dirt. The transmission has a dipstick to check oil level. It is located on the right side of the engine. Be sure to wipe all dirt from dipstick handle before removing. Fluid level is checked with the engine running at curb idle speed, the transmission in NEUTRAL and the transmission fluid at normal operating temperature. The engine should be running at idle speed for at least one minute, with the vehicle on level ground. The transmission fluid level can be checked two ways. PROCEDURE ONE 1. Transmission fluid must be at normal operating temperature for accurate fluid level check. Drive vehicle if necessary to bring fluid temperature up to normal hot operating temperature of 82°C (180°F). 2. Position vehicle on level surface. 3. Start and run engine at curb idle speed. 4. Apply parking brakes. 5. Shift transmission momentarily into all gear ranges. Then shift transmission back to NEUTRAL. 6. Clean top of filler tube and dipstick to keep dirt from entering tube. 7. Remove dipstick (Fig. 89) and check fluid level as follows: - a. Correct acceptable level is in crosshatch area. - b. Correct maximum level is to MAX arrow mark. - c. Incorrect level is at or below MIN line. - d. If fluid is low, add only enough Mopar ATF +4, type 9602, to restore correct level. Do not overfill. PROCEDURE TWO 1. Start engine and apply parking brake. 2. Shift the transmission into DRIVE for approximately 2 seconds. 3. Shift the transmission into REVERSE for approximately 2 seconds. 4. Shift the transmission into PARK. 5. Hook up DRBIII scan tool and select engine. 6. Select sensors. 7. Read the transmission temperature value. 8. Compare the fluid temperature value with the chart. 9. Adjust transmission fluid level shown on the dipstick according to the chart (Fig. 90). - NOTE: After adding any fluid to the transmission, wait a minimum of 2 minutes for the oil to fully drain from the fill tube into the transmission before rechecking the fluid level. 10. Check transmission for leaks.
2003 | Dodge or Ram Truck | RAM 1500 Truck 2WD | V8-5.9L VIN Z LDC | Automatic Transmission/Transaxle ¦Service and Repair, Procedures: Standard Service Procedures, Fluid Level and Condition Check, All RH/RE 30/32/42/44/46/47/48 3 and 4 speed | STANDARD PROCEDURE - FLUID LEVEL CHECK - Low fluid level can cause a variety of conditions because it allows the pump to take in air along with the fluid. As in any hydraulic system, air bubbles make the fluid spongy, therefore, pressures will be low and build up slowly. Improper filling can also raise the fluid level too high. When the transmission has too much fluid, the geartrain churns up foam and cause the same conditions which occur with a low fluid level. In either case, air bubbles can cause overheating and/or fluid oxidation, and varnishing. This can interfere with normal valve, clutch, and accumulator operation. Foaming can also result in fluid escaping from the transmission vent where it may be mistaken for a leak. After the fluid has been checked, seat the dipstick fully to seal out water and dirt. The transmission has a dipstick to check oil level. It is located on the right side of the engine. Be sure to wipe all dirt from dipstick handle before removing. Fluid level is checked with the engine running at curb idle speed, the transmission in NEUTRAL and the transmission fluid at normal operating temperature. The engine should be running at idle speed for at least one minute, with the vehicle on level ground. The transmission fluid level can be checked two ways. PROCEDURE ONE 1. Transmission fluid must be at normal operating temperature for accurate fluid level check. Drive vehicle if necessary to bring fluid temperature up to normal hot operating temperature of 82°C (180°F). 2. Position vehicle on level surface. 3. Start and run engine at curb idle speed. 4. Apply parking brakes. 5. Shift transmission momentarily into all gear ranges. Then shift transmission back to NEUTRAL. 6. Clean top of filler tube and dipstick to keep dirt from entering tube. 7. Remove dipstick (Fig. 89) and check fluid level as follows: - a. Correct acceptable level is in crosshatch area. - b. Correct maximum level is to MAX arrow mark. - c. Incorrect level is at or below MIN line. - d. If fluid is low, add only enough Mopar ATF +4, type 9602, to restore correct level. Do not overfill. PROCEDURE TWO 1. Start engine and apply parking brake. 2. Shift the transmission into DRIVE for approximately 2 seconds. 3. Shift the transmission into REVERSE for approximately 2 seconds. 4. Shift the transmission into PARK. 5. Hook up DRBIII scan tool and select engine. 6. Select sensors. 7. Read the transmission temperature value. 8. Compare the fluid temperature value with the chart. 9. Adjust transmission fluid level shown on the dipstick according to the chart (Fig. 90). - NOTE: After adding any fluid to the transmission, wait a minimum of 2 minutes for the oil to fully drain from the fill tube into the transmission before rechecking the fluid level. 10. Check transmission for leaks.
2003 | Dodge or Ram Truck | RAM 1500 Truck 4WD | V8-4.7L VIN N | Check Valve ¦Service and Repair, Procedures | REMOVAL 1. Remove both wiper arms from the wiper pivots. 2. Unlatch and open the hood. 3. Remove the cowl plenum cover/grille panel from over the cowl plenum. Fig.5 Check Valve Remove/Install 4. From the underside of the cowl plenum cover/ grille panel, disconnect the cowl plenum and washer nozzle hoses from the three barbed nipples of the check valve. 5. Remove the check valve from the underside of the cowl plenum cover/grille panel. INSTALLATION 1. Position the check valve to the underside of the cowl plenum cover/grille panel. Be certain that the flow direction arrow molded into the check valve body is oriented towards the washer nozzles. 2. From the underside of the cowl plenum cover/ grille panel, reconnect the cowl plenum and washer nozzle hoses to the three barbed nipples of the check valve. 3. Reinstall the cowl plenum cover/grille panel over the cowl plenum. 4. Close and latch the hood. 5. Reinstall both wiper arms onto the wiper pivots.
2003 | Dodge or Ram Truck | RAM 1500 Truck 4WD | V8-4.7L VIN N | Vacuum Brake Booster ¦Service and Repair, Procedures | REMOVAL 1. Remove master cylinder. 2. Disconnect vacuum line at booster. 3. Remove clip securing booster push rod to brake pedal. 4. Remove the nuts from the booster mounting studs. 5. Remove the booster and gasket from front cowl panel. INSTALLATION 1. Guide the booster studs into the cowl panel holes and seat the booster on the panel. 2. Install and tighten new booster attaching nuts to 28 Nm (250 in. lbs.). 3. Install the booster push rod on brake pedal and install clip. 4. Install the booster check valve if removed and connect the vacuum hose to the check valve. 5. Install the master cylinder. 6. Fill and bleed the brake system.
2003 | Dodge or Ram Truck | RAM 1500 Truck 4WD | V8-4.7L VIN N | Cooling System ¦Service and Repair, Procedures: Coolant Level Check | STANDARD PROCEDURE - COOLANT LEVEL CHECK - NOTE: Do not remove radiator cap for routine coolant level inspections. The coolant level can be checked at coolant recovery bottle or the coolant degas bottle. - WARNING: DO NOT REMOVE OR LOOSEN THE RADIATOR CAP WITH THE COOLING SYSTEM HOT AND UNDER PRESSURE. SERIOUS BURNS FROM COOLANT OR HIGH PRESSURE STEAM CAN OCCUR. - The 5.9L, 5.9L Diesel, and 8.0L engine coolant reserve/overflow system provides a quick method for determining the coolant level without removing the radiator pressure cap. With the engine at normal operating temperature and idling, observe the level of the coolant on the external level indicator on the side of the coolant reserve/overflow bottle. The coolant level should be between the MIN and MAX marks. If the coolant is below the MIN mark, add a 50/50 mixture of antifreeze and water to the bottle until the level reaches the MIN mark. Do Not Overfill the bottle by adding fluid above the MAX line. This may cause coolant to spill onto the ground during subsequent vehicle operation. - The 3.7L/4.7L/5.7L engine coolant degas system provides a quick method for determining the coolant level with out removing the radiator pressure cap. With a cold engine, observe the level of coolant in the degas bottle. The level should be in the COLD FILL RANGE. DO NOT OVERFILL the bottle by adding fluid above the COLD FILL RANGE. This may cause coolant to spill onto the ground during subsequent vehicle operation.
2003 | Dodge or Ram Truck | RAM 1500 Truck 4WD | V8-4.7L VIN N | Fuel Tank ¦Service and Repair, Procedures: Fuel Tank Draining | Fuel Tank Draining WARNING: THE FUEL SYSTEM MAY BE UNDER CONSTANT FUEL PRESSURE EVEN WITH THE ENGINE OFF. THIS PRESSURE MUST BE RELEASED BEFORE SERVICING FUEL TANK. Two different procedures may be used to drain fuel tank: through the fuel fill fitting on tank, or using the DRB scan tool. Due to a one-way check valve installed into the fuel fill opening fitting at the tank, the tank cannot be drained conventionally at the fill cap. The quickest draining procedure involves removing the rubber fuel fill hose. As an alternative procedure, the electric fuel pump may be activated allowing tank to be drained at fuel rail connection. Refer to DRB scan tool for fuel pump activation procedures. Before disconnecting fuel line at fuel rail, release fuel pressure. Refer to the Fuel System Pressure Release Procedure for procedures. Attach end of special test hose tool number 6541, 6539, 6631 or 6923 at fuel rail disconnection (tool number will depend on model and/or engine application). Position opposite end of this hose tool to an approved gasoline draining station. Activate fuel pump and drain tank until empty. If electric fuel pump is not operating, fuel must be drained through fuel fill fitting at tank. Refer to following procedures. 1. Release fuel system pressure. 2. Raise vehicle. 3. Thoroughly clean area around fuel fill fitting and rubber fuel fill hose at tank. 4. If vehicle is equipped with 4 doors and a 6 foot (short) box, remove left-rear tire/wheel. Fig.28 Fuel Tank Fill/Vent Hoses 5. Loosen clamp (Fig. 28) and disconnect rubber fuel fill hose at tank fitting. Using an approved gas holding tank, drain fuel tank through this fitting. INSTALLATION 1. If fuel tank is to be replaced, install fuel pump module into tank. Refer to Fuel Pump Module Removal/Installation procedures. Fig.31 Hose Alignment Marks 2. Disconnect clamps and remove rubber fuel fill hose and fuel vent hose at fuel fill tube. Install these 2 hoses to 2 fuel tank fittings. Rotate hoses until paint marks on hoses line up with alignment marks (Fig. 31). Tighten both clamps. 3. Position fuel tank to hydraulic jack. 4. Raise tank until positioned near body. Fig.1 Fuel Delivery Components 5. Connect EVAP line at tank (Fig. 1). Fig.30 Fuel Pump Module Connections 6. Connect fuel pump module electrical connector (Fig. 30) at top of tank. 7. Connect fuel line quick-connect fitting to fuel filter / fuel pressure regulator (Fig. 1) or (Fig. 30). 8. Continue raising tank until positioned snug to body Fig.29 Fuel Tank Mounting 9. Install and position both tank support straps. Install 2 fuel tank strap nuts (Fig. 29) and tighten.Tighten rear strap nut first. Refer to Torque Specifications. 10. Connect rubber fill and vent hoses to fuel fill tube and tighten clamps. 11. Lower vehicle. 12. Fill fuel tank with fuel. 13. Start engine and check for fuel leaks near top of module.
2003 | Dodge or Ram Truck | RAM 1500 Truck 4WD | V8-4.7L VIN N | Automatic Transmission/Transaxle ¦Service and Repair, Procedures: Standard Service Procedures, Oil Pump Volume Check | STANDARD PROCEDURE - OIL PUMP VOLUME CHECK - Measuring the oil pump output volume will determine if sufficient oil flow to the transmission oil cooler exists, and whether or not an internal transmission failure is present. Verify that the transmission fluid is at the proper level. If necessary, fill the transmission to the proper level with Mopar ATF +4, Automatic Transmission Fluid. 1. Disconnect the To cooler line at the cooler inlet and place a collecting container under the disconnected line. - CAUTION: With the fluid set at the proper level, fluid collection should not exceed 1 quart or internal damage to the transmission may occur. 2. Run the engine at 1800 rpm, with the shift selector in neutral. Verify that the transmission fluid temperature is below 104.5°C (220°F) for this test. 3. If one quart of transmission fluid is collected in the container in 30 seconds or less, oil pump flow volume is within acceptable limits. If fluid flow is intermittent, or it takes more than 30 seconds to collect one quart of fluid, refer to the Hydraulic Pressure tests for further diagnosis. 4. Re-connect the To cooler line to the transmission cooler inlet. 5. Refill the transmission to proper level.
2003 | Dodge or Ram Truck | RAM 1500 Truck 4WD | V8-4.7L VIN N | Automatic Transmission/Transaxle ¦Service and Repair, Procedures: 45RFE 4 Speed/545RFE 5 Speed, Overhaul (Subassemblies), Input Clutch Assembly | INPUT CLUTCH ASSEMBLY DISASSEMBLY 1. Remove the reverse reaction plate selective snap-ring from the input clutch retainer (Fig. 79). 2. Remove the reverse reaction plate from the input clutch retainer. 3. Remove the reverse hub and reverse clutch pack from the input clutch retainer. 4. Remove the number 4 bearing from the overdrive hub. 5. Remove the overdrive hub from the input clutch retainer (Fig. 79). 6. Remove the number 3 bearing from the underdrive hub. 7. Remove the OD/reverse reaction plate snapring from the input clutch retainer. 8. Remove the underdrive hub, overdrive clutch, and overdrive reaction plate from the input clutch retainer (Fig. 79). - NOTE: The overdrive friction discs and steel discs are thicker than the matching components in the underdrive and reverse clutches. 9. Remove the number 2 bearing from the input clutch hub. 10. Remove the overdrive clutch wave snap-ring from the input clutch retainer. 11. Remove the UD/OD reaction plate tapered snap-ring from the input clutch retainer. 12. Remove the UD/OD reaction plate from the input clutch retainer. 13. Remove the UD/OD reaction plate flat snapring from the input clutch retainer (Fig. 79). 14. Remove the underdrive clutch pack from the input clutch retainer (Fig. 81). 15. Using Spring Compressor 8251, compress the UD/OD balance piston and remove the snap-ring from the input clutch hub (Fig. 80). 16. Remove the UD/OD balance piston and piston return spring from the input clutch retainer (Fig. 81). 17. Remove the underdrive piston from the input clutch retainer (Fig. 81). - NOTE: Both the UD/OD balance piston and the underdrive piston have seals molded onto them. If the seal is damaged, do not attempt to install a new seal onto the piston. The piston/seal must be replaced as an assembly. 18. Remove the input clutch retainer tapered snap-ring. 19. Separate input clutch retainer from input clutch hub. 20. Separate OD/reverse piston from input clutch hub retainer (Fig. 81). 21. Remove all seals and O-rings from the input shaft and input hub. The O-rings on the input hub are color coded. Be sure to make note of which O-ring belongs in which location. ASSEMBLY 1. Install all new seals and O-rings onto the input shaft and input hub. The O-rings on the input hub are color coded. Be sure to install the correct O-ring in the correct location. 2. Check the transmission lubrication check valve located in the input shaft using shop air. The valve should only allow air flow in one direction. If the valve allows no air flow, or air flow in both directions, the valve will need to be replaced. 3. Lubricate all seals with Mopar ATF +4, Automatic Transmission Fluid, prior to installation. 4. Assemble the OD/reverse piston onto the input clutch hub (Fig. 82). 5. Assemble the input clutch retainer onto the input clutch hub. 6. Install the input clutch retainer tapered snapring with tapered side up onto the input clutch hub. 7. Install Piston Guides 8504 into the input clutch retainer (Fig. 83) and onto the input clutch hub to guide the inner and outer underdrive piston seals into position. 8. Install the underdrive piston into the input clutch retainer and over the input clutch hub (Fig. 82). 9. Install the UD/OD balance piston return spring pack into the input clutch retainer. 10. Install Piston Guide 8252 into the input clutch retainer (Fig. 84) to guide the UD/OD balance piston seal into position inside the underdrive piston. 11. Install the UD/OD balance piston into the input clutch retainer and the underdrive piston. 12. Using Spring Compressor 8251, compress the UD/OD return spring pack and secure the piston in place with the snap-ring (Fig. 85). 13. Install the underdrive clutch pack into the input clutch retainer (Fig. 82). 14. Install the UD/OD reaction plate lower flat snap-ring (Fig. 86). The correct snap-ring can be identified by the two tabbed ears. 15. Install the UD/OD reaction plate into the input clutch retainer. The reaction plate is to be installed with the big step down. 16. Install the UD/OD reaction plate upper tapered snap-ring with tapered side up. 17. Install the input clutch assembly into Input Clutch Pressure Fixture 8260 (Fig. 87). Mount a dial indicator to the assembly, push down on the clutch discs and zero the indicator against the underdrive clutch discs (Fig. 88). Apply 20 psi of air pressure to the underdrive clutch and record the dial indicator reading. Measure and record UD clutch pack measurement in four (4) places, 90° apart. Take average of four measurements and compare with UD clutch pack clearance specification. The correct clutch clearance is 0.84 1.54 mm (0.033 0.061 inch) . The reaction plate is not selective. If the clutch clearance is not within specification, replace the reaction plate along with all the friction and steel discs. 18. Install the overdrive clutch pack into the input clutch retainer (Fig. 86). The overdrive steel separator plates can be identified by the lack of the half-moon cuts in the locating tabs. 19. Install the overdrive clutch wavy snap-ring with the two tabbed ears into the input clutch retainer. 20. Install the OD/reverse reaction plate into the input clutch retainer. The reaction plate is non-directional (Fig. 86). 21. Install the OD/reverse reaction plate flat snap-ring into the input clutch retainer. 22. Mount a dial indicator to the assembly and zero the indicator against the OD/reverse reaction plate (Fig. 89). Apply 20 psi of air pressure to the overdrive clutch and record the dial indicator reading. Measure and record OD clutch pack measurement in four (4) places, 90° apart. Take average of four measurements and compare with OD clutch pack clearance specification. Verify that the clutch clearance is 1.103 1.856 mm (0.043 0.073 inch). The reaction plate is not selective. If the clutch clearance is not within specification, replace the reaction plate along with all the friction and steel discs. 23. Install the reverse clutch pack into the input clutch retainer (Fig. 86). 24. Install the reverse reaction plate into the input clutch retainer. 25. Install the reverse reaction plate selective snap-ring into the input clutch retainer. 26. Mount a dial indicator to the assembly, push down on the clutch discs, pull up on the reaction plate to ensure the plate is properly seated and zero the indicator against the reverse clutch discs (Fig. 90). Apply 20 psi of air pressure to the reverse clutch and record the dial indicator reading. Measure and record Reverse clutch pack measurement in four (4) places, 90° apart. Take average of four measurements and compare with Reverse clutch pack clearance specification. The correct clutch clearance is 0.58 1.47 mm (0.023 0.058 inch). Adjust as necessary. Install the chosen snap-ring and re-measure to verify selection. 27. Remove the reverse clutch pack from the input clutch retainer. 28. Install the number 2 bearing onto the underdrive hub with outer race against the hub with petroleum jelly. 29. Install the underdrive hub into the input clutch retainer. 30. Install the number 3 bearing into the overdrive hub with the outer race against the hub with petroleum jelly. 31. Install the overdrive hub into the input clutch retainer. 32. Install the number 4 bearing into the reverse hub with outer race against the hub with petroleum jelly. 33. Install the reverse hub into the input clutch retainer. 34. Install the complete reverse clutch pack. 35. Install the reverse reaction plate and snapring. 36. Push up on reaction plate to allow reverse clutch to move freely.
2003 | Dodge or Ram Truck | RAM 1500 Truck 4WD | V8-4.7L VIN N | Fluid Pan ¦Service and Repair, Procedures: 45RFE 4 Speed/545RFE 5 Speed, Fluid Level and Condition Check | STANDARD PROCEDURE - FLUID LEVEL CHECK - Low fluid level can cause a variety of conditions because it allows the pump to take in air along with the fluid. As in any hydraulic system, air bubbles make the fluid spongy, therefore, pressures will be low and build up slowly. - Improper filling can also raise the fluid level too high. When the transmission has too much fluid, the geartrain churns up foam and cause the same conditions which occur with a low fluid level. - In either case, air bubbles can cause overheating and/or fluid oxidation, and varnishing. This can interfere with normal valve, clutch, and accumulator operation. Foaming can also result in fluid escaping from the transmission vent where it may be mistaken for a leak. - After the fluid has been checked, seat the dipstick fully to seal out water and dirt. - The transmission has a dipstick to check oil level. It is located on the right side of the engine. Be sure to wipe all dirt from dipstick handle before removing. - The torque converter fills in both the P (PARK) and N (NEUTRAL) positions. Place the selector lever in P (PARK) to be sure that the fluid level check is accurate. The engine should be running at idle speed for at least one minute, with the vehicle on level ground. At normal operating temperature (approximately 82 C. or 180 F.), the fluid level is correct if it is in the HOT region (cross-hatched area) on the oil level indicator. The fluid level will be approximately at the upper COLD hole of the dipstick at 70' F fluid temperature. - NOTE: Engine and Transmission should be at normal operating temperature before performing this procedure. 1. Start engine and apply parking brake. 2. Shift the transmission into DRIVE for approximately 2 seconds. 3. Shift the transmission into REVERSE for approximately 2 seconds. 4. Shift the transmission into PARK. 5. Hook up DRB6 scan tool and select transmission. 6. Select sensors. 7. Read the transmission temperature value. 8. Compare the fluid temperature value with the chart. (Fig. 66) 9. Adjust transmission fluid level shown on the dipstick according to the chart. - NOTE: After adding any fluid to the transmission, wait a minimum of 2 minutes for the oil to fully drain from the fill tube into the transmission before rechecking the fluid level. 10. Check transmission for leaks.
2003 | Dodge or Ram Truck | RAM 1500 Truck 4WD | V8-4.7L VIN N | Fluid - A/T ¦Service and Repair, Procedures: 45RFE 4 Speed/545RFE 5 Speed, Fluid Level and Condition Check | STANDARD PROCEDURE - FLUID LEVEL CHECK - Low fluid level can cause a variety of conditions because it allows the pump to take in air along with the fluid. As in any hydraulic system, air bubbles make the fluid spongy, therefore, pressures will be low and build up slowly. - Improper filling can also raise the fluid level too high. When the transmission has too much fluid, the geartrain churns up foam and cause the same conditions which occur with a low fluid level. - In either case, air bubbles can cause overheating and/or fluid oxidation, and varnishing. This can interfere with normal valve, clutch, and accumulator operation. Foaming can also result in fluid escaping from the transmission vent where it may be mistaken for a leak. - After the fluid has been checked, seat the dipstick fully to seal out water and dirt. - The transmission has a dipstick to check oil level. It is located on the right side of the engine. Be sure to wipe all dirt from dipstick handle before removing. - The torque converter fills in both the P (PARK) and N (NEUTRAL) positions. Place the selector lever in P (PARK) to be sure that the fluid level check is accurate. The engine should be running at idle speed for at least one minute, with the vehicle on level ground. At normal operating temperature (approximately 82 C. or 180 F.), the fluid level is correct if it is in the HOT region (cross-hatched area) on the oil level indicator. The fluid level will be approximately at the upper COLD hole of the dipstick at 70' F fluid temperature. - NOTE: Engine and Transmission should be at normal operating temperature before performing this procedure. 1. Start engine and apply parking brake. 2. Shift the transmission into DRIVE for approximately 2 seconds. 3. Shift the transmission into REVERSE for approximately 2 seconds. 4. Shift the transmission into PARK. 5. Hook up DRB6 scan tool and select transmission. 6. Select sensors. 7. Read the transmission temperature value. 8. Compare the fluid temperature value with the chart. (Fig. 66) 9. Adjust transmission fluid level shown on the dipstick according to the chart. - NOTE: After adding any fluid to the transmission, wait a minimum of 2 minutes for the oil to fully drain from the fill tube into the transmission before rechecking the fluid level. 10. Check transmission for leaks.
2003 | Dodge or Ram Truck | RAM 1500 Truck 4WD | V8-4.7L VIN N | Fluid Filter - A/T ¦Service and Repair, Procedures: 45RFE 4 Speed/545RFE 5 Speed, Fluid Level and Condition Check | STANDARD PROCEDURE - FLUID LEVEL CHECK - Low fluid level can cause a variety of conditions because it allows the pump to take in air along with the fluid. As in any hydraulic system, air bubbles make the fluid spongy, therefore, pressures will be low and build up slowly. - Improper filling can also raise the fluid level too high. When the transmission has too much fluid, the geartrain churns up foam and cause the same conditions which occur with a low fluid level. - In either case, air bubbles can cause overheating and/or fluid oxidation, and varnishing. This can interfere with normal valve, clutch, and accumulator operation. Foaming can also result in fluid escaping from the transmission vent where it may be mistaken for a leak. - After the fluid has been checked, seat the dipstick fully to seal out water and dirt. - The transmission has a dipstick to check oil level. It is located on the right side of the engine. Be sure to wipe all dirt from dipstick handle before removing. - The torque converter fills in both the P (PARK) and N (NEUTRAL) positions. Place the selector lever in P (PARK) to be sure that the fluid level check is accurate. The engine should be running at idle speed for at least one minute, with the vehicle on level ground. At normal operating temperature (approximately 82 C. or 180 F.), the fluid level is correct if it is in the HOT region (cross-hatched area) on the oil level indicator. The fluid level will be approximately at the upper COLD hole of the dipstick at 70' F fluid temperature. - NOTE: Engine and Transmission should be at normal operating temperature before performing this procedure. 1. Start engine and apply parking brake. 2. Shift the transmission into DRIVE for approximately 2 seconds. 3. Shift the transmission into REVERSE for approximately 2 seconds. 4. Shift the transmission into PARK. 5. Hook up DRB6 scan tool and select transmission. 6. Select sensors. 7. Read the transmission temperature value. 8. Compare the fluid temperature value with the chart. (Fig. 66) 9. Adjust transmission fluid level shown on the dipstick according to the chart. - NOTE: After adding any fluid to the transmission, wait a minimum of 2 minutes for the oil to fully drain from the fill tube into the transmission before rechecking the fluid level. 10. Check transmission for leaks.
2003 | Dodge or Ram Truck | RAM 1500 Truck 4WD | V8-4.7L VIN N | Automatic Transmission/Transaxle ¦Service and Repair, Procedures: Standard Service Procedures, Fluid Level and Condition Check, 45RFE 4 Speed/545RFE 5 Speed | STANDARD PROCEDURE - FLUID LEVEL CHECK - Low fluid level can cause a variety of conditions because it allows the pump to take in air along with the fluid. As in any hydraulic system, air bubbles make the fluid spongy, therefore, pressures will be low and build up slowly. - Improper filling can also raise the fluid level too high. When the transmission has too much fluid, the geartrain churns up foam and cause the same conditions which occur with a low fluid level. - In either case, air bubbles can cause overheating and/or fluid oxidation, and varnishing. This can interfere with normal valve, clutch, and accumulator operation. Foaming can also result in fluid escaping from the transmission vent where it may be mistaken for a leak. - After the fluid has been checked, seat the dipstick fully to seal out water and dirt. - The transmission has a dipstick to check oil level. It is located on the right side of the engine. Be sure to wipe all dirt from dipstick handle before removing. - The torque converter fills in both the P (PARK) and N (NEUTRAL) positions. Place the selector lever in P (PARK) to be sure that the fluid level check is accurate. The engine should be running at idle speed for at least one minute, with the vehicle on level ground. At normal operating temperature (approximately 82 C. or 180 F.), the fluid level is correct if it is in the HOT region (cross-hatched area) on the oil level indicator. The fluid level will be approximately at the upper COLD hole of the dipstick at 70' F fluid temperature. - NOTE: Engine and Transmission should be at normal operating temperature before performing this procedure. 1. Start engine and apply parking brake. 2. Shift the transmission into DRIVE for approximately 2 seconds. 3. Shift the transmission into REVERSE for approximately 2 seconds. 4. Shift the transmission into PARK. 5. Hook up DRB6 scan tool and select transmission. 6. Select sensors. 7. Read the transmission temperature value. 8. Compare the fluid temperature value with the chart. (Fig. 66) 9. Adjust transmission fluid level shown on the dipstick according to the chart. - NOTE: After adding any fluid to the transmission, wait a minimum of 2 minutes for the oil to fully drain from the fill tube into the transmission before rechecking the fluid level. 10. Check transmission for leaks.
2003 | Dodge or Ram Truck | RAM 1500 Truck 4WD | V8-5.7L VIN D | Check Valve ¦Service and Repair, Procedures | REMOVAL 1. Remove both wiper arms from the wiper pivots. 2. Unlatch and open the hood. 3. Remove the cowl plenum cover/grille panel from over the cowl plenum. Fig.5 Check Valve Remove/Install 4. From the underside of the cowl plenum cover/ grille panel, disconnect the cowl plenum and washer nozzle hoses from the three barbed nipples of the check valve. 5. Remove the check valve from the underside of the cowl plenum cover/grille panel. INSTALLATION 1. Position the check valve to the underside of the cowl plenum cover/grille panel. Be certain that the flow direction arrow molded into the check valve body is oriented towards the washer nozzles. 2. From the underside of the cowl plenum cover/ grille panel, reconnect the cowl plenum and washer nozzle hoses to the three barbed nipples of the check valve. 3. Reinstall the cowl plenum cover/grille panel over the cowl plenum. 4. Close and latch the hood. 5. Reinstall both wiper arms onto the wiper pivots.
2003 | Dodge or Ram Truck | RAM 1500 Truck 4WD | V8-5.7L VIN D | Vacuum Brake Booster ¦Service and Repair, Procedures | REMOVAL 1. Remove master cylinder. 2. Disconnect vacuum line at booster. 3. Remove clip securing booster push rod to brake pedal. 4. Remove the nuts from the booster mounting studs. 5. Remove the booster and gasket from front cowl panel. INSTALLATION 1. Guide the booster studs into the cowl panel holes and seat the booster on the panel. 2. Install and tighten new booster attaching nuts to 28 Nm (250 in. lbs.). 3. Install the booster push rod on brake pedal and install clip. 4. Install the booster check valve if removed and connect the vacuum hose to the check valve. 5. Install the master cylinder. 6. Fill and bleed the brake system.
2003 | Dodge or Ram Truck | RAM 1500 Truck 4WD | V8-5.7L VIN D | Valve ¦Service and Repair, Procedures: Removal and Installation | INTAKE/EXHAUST VALVES & SEATS REMOVAL 1. Remove the cylinder head. 2. Compress valve springs using Valve Spring Compressor Tool special tool # C-3422and adapter 8464. 3. Remove valve retaining locks, valve spring retainers, valve stem seals and valve springs. 4. Before removing valves, remove any burrs from valve stem lock grooves to prevent damage to the valve guides. Identify valves to ensure installation in original location. INSTALLATION 1. Clean valves thoroughly. Discard burned, warped and cracked valves. 2. Remove carbon and varnish deposits from inside of valve guides with a reliable guide cleaner. 3. Measure valve stems for wear. If wear exceeds 0.051 mm (0.002 in.), replace the valve. 4. Coat valve stems with lubrication oil and insert them in cylinder head. 5. If valves or seats are reground, check valve stem height. If valve is too long, replace cylinder head. 6. Install new seals on all valve guides. Install valve springs and valve retainers. 7. Compress valve springs with Valve Spring Compressor Tool special tool # C3422and adapter 8464, install locks and release tool. If valves and/or seats are ground, measure the installed height of springs. Make sure the measurement is taken from bottom of spring seat in cylinder head to the bottom surface of spring retainer. 8. Install cylinder head.
2003 | Dodge or Ram Truck | RAM 1500 Truck 4WD | V8-5.7L VIN D | Cooling System ¦Service and Repair, Procedures: Coolant Level Check | STANDARD PROCEDURE - COOLANT LEVEL CHECK - NOTE: Do not remove radiator cap for routine coolant level inspections. The coolant level can be checked at coolant recovery bottle or the coolant degas bottle. - WARNING: DO NOT REMOVE OR LOOSEN THE RADIATOR CAP WITH THE COOLING SYSTEM HOT AND UNDER PRESSURE. SERIOUS BURNS FROM COOLANT OR HIGH PRESSURE STEAM CAN OCCUR. - The 5.9L, 5.9L Diesel, and 8.0L engine coolant reserve/overflow system provides a quick method for determining the coolant level without removing the radiator pressure cap. With the engine at normal operating temperature and idling, observe the level of the coolant on the external level indicator on the side of the coolant reserve/overflow bottle. The coolant level should be between the MIN and MAX marks. If the coolant is below the MIN mark, add a 50/50 mixture of antifreeze and water to the bottle until the level reaches the MIN mark. Do Not Overfill the bottle by adding fluid above the MAX line. This may cause coolant to spill onto the ground during subsequent vehicle operation. - The 3.7L/4.7L/5.7L engine coolant degas system provides a quick method for determining the coolant level with out removing the radiator pressure cap. With a cold engine, observe the level of coolant in the degas bottle. The level should be in the COLD FILL RANGE. DO NOT OVERFILL the bottle by adding fluid above the COLD FILL RANGE. This may cause coolant to spill onto the ground during subsequent vehicle operation.
2003 | Dodge or Ram Truck | RAM 1500 Truck 4WD | V8-5.7L VIN D | Fuel Tank ¦Service and Repair, Procedures: Fuel Tank Draining | Fuel Tank Draining WARNING: THE FUEL SYSTEM MAY BE UNDER CONSTANT FUEL PRESSURE EVEN WITH THE ENGINE OFF. THIS PRESSURE MUST BE RELEASED BEFORE SERVICING FUEL TANK. Two different procedures may be used to drain fuel tank: through the fuel fill fitting on tank, or using the DRB scan tool. Due to a one-way check valve installed into the fuel fill opening fitting at the tank, the tank cannot be drained conventionally at the fill cap. The quickest draining procedure involves removing the rubber fuel fill hose. As an alternative procedure, the electric fuel pump may be activated allowing tank to be drained at fuel rail connection. Refer to DRB scan tool for fuel pump activation procedures. Before disconnecting fuel line at fuel rail, release fuel pressure. Refer to the Fuel System Pressure Release Procedure for procedures. Attach end of special test hose tool number 6541, 6539, 6631 or 6923 at fuel rail disconnection (tool number will depend on model and/or engine application). Position opposite end of this hose tool to an approved gasoline draining station. Activate fuel pump and drain tank until empty. If electric fuel pump is not operating, fuel must be drained through fuel fill fitting at tank. Refer to following procedures. 1. Release fuel system pressure. 2. Raise vehicle. 3. Thoroughly clean area around fuel fill fitting and rubber fuel fill hose at tank. 4. If vehicle is equipped with 4 doors and a 6 foot (short) box, remove left-rear tire/wheel. Fig.28 Fuel Tank Fill/Vent Hoses 5. Loosen clamp (Fig. 28) and disconnect rubber fuel fill hose at tank fitting. Using an approved gas holding tank, drain fuel tank through this fitting. INSTALLATION 1. If fuel tank is to be replaced, install fuel pump module into tank. Refer to Fuel Pump Module Removal/Installation procedures. Fig.31 Hose Alignment Marks 2. Disconnect clamps and remove rubber fuel fill hose and fuel vent hose at fuel fill tube. Install these 2 hoses to 2 fuel tank fittings. Rotate hoses until paint marks on hoses line up with alignment marks (Fig. 31). Tighten both clamps. 3. Position fuel tank to hydraulic jack. 4. Raise tank until positioned near body. Fig.1 Fuel Delivery Components 5. Connect EVAP line at tank (Fig. 1). Fig.30 Fuel Pump Module Connections 6. Connect fuel pump module electrical connector (Fig. 30) at top of tank. 7. Connect fuel line quick-connect fitting to fuel filter / fuel pressure regulator (Fig. 1) or (Fig. 30). 8. Continue raising tank until positioned snug to body Fig.29 Fuel Tank Mounting 9. Install and position both tank support straps. Install 2 fuel tank strap nuts (Fig. 29) and tighten.Tighten rear strap nut first. Refer to Torque Specifications. 10. Connect rubber fill and vent hoses to fuel fill tube and tighten clamps. 11. Lower vehicle. 12. Fill fuel tank with fuel. 13. Start engine and check for fuel leaks near top of module.
2003 | Dodge or Ram Truck | RAM 1500 Truck 4WD | V8-5.7L VIN D | Automatic Transmission/Transaxle ¦Service and Repair, Procedures: Standard Service Procedures, Oil Pump Volume Check | STANDARD PROCEDURE - OIL PUMP VOLUME CHECK - Measuring the oil pump output volume will determine if sufficient oil flow to the transmission oil cooler exists, and whether or not an internal transmission failure is present. Verify that the transmission fluid is at the proper level. If necessary, fill the transmission to the proper level with Mopar ATF +4, Automatic Transmission Fluid. 1. Disconnect the To cooler line at the cooler inlet and place a collecting container under the disconnected line. - CAUTION: With the fluid set at the proper level, fluid collection should not exceed 1 quart or internal damage to the transmission may occur. 2. Run the engine at 1800 rpm, with the shift selector in neutral. Verify that the transmission fluid temperature is below 104.5°C (220°F) for this test. 3. If one quart of transmission fluid is collected in the container in 30 seconds or less, oil pump flow volume is within acceptable limits. If fluid flow is intermittent, or it takes more than 30 seconds to collect one quart of fluid, refer to the Hydraulic Pressure tests for further diagnosis. 4. Re-connect the To cooler line to the transmission cooler inlet. 5. Refill the transmission to proper level.
2003 | Dodge or Ram Truck | RAM 1500 Truck 4WD | V8-5.7L VIN D | Automatic Transmission/Transaxle ¦Service and Repair, Procedures: 45RFE 4 Speed/545RFE 5 Speed, Overhaul (Subassemblies), Input Clutch Assembly | INPUT CLUTCH ASSEMBLY DISASSEMBLY 1. Remove the reverse reaction plate selective snap-ring from the input clutch retainer (Fig. 79). 2. Remove the reverse reaction plate from the input clutch retainer. 3. Remove the reverse hub and reverse clutch pack from the input clutch retainer. 4. Remove the number 4 bearing from the overdrive hub. 5. Remove the overdrive hub from the input clutch retainer (Fig. 79). 6. Remove the number 3 bearing from the underdrive hub. 7. Remove the OD/reverse reaction plate snapring from the input clutch retainer. 8. Remove the underdrive hub, overdrive clutch, and overdrive reaction plate from the input clutch retainer (Fig. 79). - NOTE: The overdrive friction discs and steel discs are thicker than the matching components in the underdrive and reverse clutches. 9. Remove the number 2 bearing from the input clutch hub. 10. Remove the overdrive clutch wave snap-ring from the input clutch retainer. 11. Remove the UD/OD reaction plate tapered snap-ring from the input clutch retainer. 12. Remove the UD/OD reaction plate from the input clutch retainer. 13. Remove the UD/OD reaction plate flat snapring from the input clutch retainer (Fig. 79). 14. Remove the underdrive clutch pack from the input clutch retainer (Fig. 81). 15. Using Spring Compressor 8251, compress the UD/OD balance piston and remove the snap-ring from the input clutch hub (Fig. 80). 16. Remove the UD/OD balance piston and piston return spring from the input clutch retainer (Fig. 81). 17. Remove the underdrive piston from the input clutch retainer (Fig. 81). - NOTE: Both the UD/OD balance piston and the underdrive piston have seals molded onto them. If the seal is damaged, do not attempt to install a new seal onto the piston. The piston/seal must be replaced as an assembly. 18. Remove the input clutch retainer tapered snap-ring. 19. Separate input clutch retainer from input clutch hub. 20. Separate OD/reverse piston from input clutch hub retainer (Fig. 81). 21. Remove all seals and O-rings from the input shaft and input hub. The O-rings on the input hub are color coded. Be sure to make note of which O-ring belongs in which location. ASSEMBLY 1. Install all new seals and O-rings onto the input shaft and input hub. The O-rings on the input hub are color coded. Be sure to install the correct O-ring in the correct location. 2. Check the transmission lubrication check valve located in the input shaft using shop air. The valve should only allow air flow in one direction. If the valve allows no air flow, or air flow in both directions, the valve will need to be replaced. 3. Lubricate all seals with Mopar ATF +4, Automatic Transmission Fluid, prior to installation. 4. Assemble the OD/reverse piston onto the input clutch hub (Fig. 82). 5. Assemble the input clutch retainer onto the input clutch hub. 6. Install the input clutch retainer tapered snapring with tapered side up onto the input clutch hub. 7. Install Piston Guides 8504 into the input clutch retainer (Fig. 83) and onto the input clutch hub to guide the inner and outer underdrive piston seals into position. 8. Install the underdrive piston into the input clutch retainer and over the input clutch hub (Fig. 82). 9. Install the UD/OD balance piston return spring pack into the input clutch retainer. 10. Install Piston Guide 8252 into the input clutch retainer (Fig. 84) to guide the UD/OD balance piston seal into position inside the underdrive piston. 11. Install the UD/OD balance piston into the input clutch retainer and the underdrive piston. 12. Using Spring Compressor 8251, compress the UD/OD return spring pack and secure the piston in place with the snap-ring (Fig. 85). 13. Install the underdrive clutch pack into the input clutch retainer (Fig. 82). 14. Install the UD/OD reaction plate lower flat snap-ring (Fig. 86). The correct snap-ring can be identified by the two tabbed ears. 15. Install the UD/OD reaction plate into the input clutch retainer. The reaction plate is to be installed with the big step down. 16. Install the UD/OD reaction plate upper tapered snap-ring with tapered side up. 17. Install the input clutch assembly into Input Clutch Pressure Fixture 8260 (Fig. 87). Mount a dial indicator to the assembly, push down on the clutch discs and zero the indicator against the underdrive clutch discs (Fig. 88). Apply 20 psi of air pressure to the underdrive clutch and record the dial indicator reading. Measure and record UD clutch pack measurement in four (4) places, 90° apart. Take average of four measurements and compare with UD clutch pack clearance specification. The correct clutch clearance is 0.84 1.54 mm (0.033 0.061 inch) . The reaction plate is not selective. If the clutch clearance is not within specification, replace the reaction plate along with all the friction and steel discs. 18. Install the overdrive clutch pack into the input clutch retainer (Fig. 86). The overdrive steel separator plates can be identified by the lack of the half-moon cuts in the locating tabs. 19. Install the overdrive clutch wavy snap-ring with the two tabbed ears into the input clutch retainer. 20. Install the OD/reverse reaction plate into the input clutch retainer. The reaction plate is non-directional (Fig. 86). 21. Install the OD/reverse reaction plate flat snap-ring into the input clutch retainer. 22. Mount a dial indicator to the assembly and zero the indicator against the OD/reverse reaction plate (Fig. 89). Apply 20 psi of air pressure to the overdrive clutch and record the dial indicator reading. Measure and record OD clutch pack measurement in four (4) places, 90° apart. Take average of four measurements and compare with OD clutch pack clearance specification. Verify that the clutch clearance is 1.103 1.856 mm (0.043 0.073 inch). The reaction plate is not selective. If the clutch clearance is not within specification, replace the reaction plate along with all the friction and steel discs. 23. Install the reverse clutch pack into the input clutch retainer (Fig. 86). 24. Install the reverse reaction plate into the input clutch retainer. 25. Install the reverse reaction plate selective snap-ring into the input clutch retainer. 26. Mount a dial indicator to the assembly, push down on the clutch discs, pull up on the reaction plate to ensure the plate is properly seated and zero the indicator against the reverse clutch discs (Fig. 90). Apply 20 psi of air pressure to the reverse clutch and record the dial indicator reading. Measure and record Reverse clutch pack measurement in four (4) places, 90° apart. Take average of four measurements and compare with Reverse clutch pack clearance specification. The correct clutch clearance is 0.58 1.47 mm (0.023 0.058 inch). Adjust as necessary. Install the chosen snap-ring and re-measure to verify selection. 27. Remove the reverse clutch pack from the input clutch retainer. 28. Install the number 2 bearing onto the underdrive hub with outer race against the hub with petroleum jelly. 29. Install the underdrive hub into the input clutch retainer. 30. Install the number 3 bearing into the overdrive hub with the outer race against the hub with petroleum jelly. 31. Install the overdrive hub into the input clutch retainer. 32. Install the number 4 bearing into the reverse hub with outer race against the hub with petroleum jelly. 33. Install the reverse hub into the input clutch retainer. 34. Install the complete reverse clutch pack. 35. Install the reverse reaction plate and snapring. 36. Push up on reaction plate to allow reverse clutch to move freely.
2003 | Dodge or Ram Truck | RAM 1500 Truck 4WD | V8-5.7L VIN D | Fluid Pan ¦Service and Repair, Procedures: 45RFE 4 Speed/545RFE 5 Speed, Fluid Level and Condition Check | STANDARD PROCEDURE - FLUID LEVEL CHECK - Low fluid level can cause a variety of conditions because it allows the pump to take in air along with the fluid. As in any hydraulic system, air bubbles make the fluid spongy, therefore, pressures will be low and build up slowly. - Improper filling can also raise the fluid level too high. When the transmission has too much fluid, the geartrain churns up foam and cause the same conditions which occur with a low fluid level. - In either case, air bubbles can cause overheating and/or fluid oxidation, and varnishing. This can interfere with normal valve, clutch, and accumulator operation. Foaming can also result in fluid escaping from the transmission vent where it may be mistaken for a leak. - After the fluid has been checked, seat the dipstick fully to seal out water and dirt. - The transmission has a dipstick to check oil level. It is located on the right side of the engine. Be sure to wipe all dirt from dipstick handle before removing. - The torque converter fills in both the P (PARK) and N (NEUTRAL) positions. Place the selector lever in P (PARK) to be sure that the fluid level check is accurate. The engine should be running at idle speed for at least one minute, with the vehicle on level ground. At normal operating temperature (approximately 82 C. or 180 F.), the fluid level is correct if it is in the HOT region (cross-hatched area) on the oil level indicator. The fluid level will be approximately at the upper COLD hole of the dipstick at 70' F fluid temperature. - NOTE: Engine and Transmission should be at normal operating temperature before performing this procedure. 1. Start engine and apply parking brake. 2. Shift the transmission into DRIVE for approximately 2 seconds. 3. Shift the transmission into REVERSE for approximately 2 seconds. 4. Shift the transmission into PARK. 5. Hook up DRB6 scan tool and select transmission. 6. Select sensors. 7. Read the transmission temperature value. 8. Compare the fluid temperature value with the chart. (Fig. 66) 9. Adjust transmission fluid level shown on the dipstick according to the chart. - NOTE: After adding any fluid to the transmission, wait a minimum of 2 minutes for the oil to fully drain from the fill tube into the transmission before rechecking the fluid level. 10. Check transmission for leaks.
2003 | Dodge or Ram Truck | RAM 1500 Truck 4WD | V8-5.7L VIN D | Fluid - A/T ¦Service and Repair, Procedures: 45RFE 4 Speed/545RFE 5 Speed, Fluid Level and Condition Check | STANDARD PROCEDURE - FLUID LEVEL CHECK - Low fluid level can cause a variety of conditions because it allows the pump to take in air along with the fluid. As in any hydraulic system, air bubbles make the fluid spongy, therefore, pressures will be low and build up slowly. - Improper filling can also raise the fluid level too high. When the transmission has too much fluid, the geartrain churns up foam and cause the same conditions which occur with a low fluid level. - In either case, air bubbles can cause overheating and/or fluid oxidation, and varnishing. This can interfere with normal valve, clutch, and accumulator operation. Foaming can also result in fluid escaping from the transmission vent where it may be mistaken for a leak. - After the fluid has been checked, seat the dipstick fully to seal out water and dirt. - The transmission has a dipstick to check oil level. It is located on the right side of the engine. Be sure to wipe all dirt from dipstick handle before removing. - The torque converter fills in both the P (PARK) and N (NEUTRAL) positions. Place the selector lever in P (PARK) to be sure that the fluid level check is accurate. The engine should be running at idle speed for at least one minute, with the vehicle on level ground. At normal operating temperature (approximately 82 C. or 180 F.), the fluid level is correct if it is in the HOT region (cross-hatched area) on the oil level indicator. The fluid level will be approximately at the upper COLD hole of the dipstick at 70' F fluid temperature. - NOTE: Engine and Transmission should be at normal operating temperature before performing this procedure. 1. Start engine and apply parking brake. 2. Shift the transmission into DRIVE for approximately 2 seconds. 3. Shift the transmission into REVERSE for approximately 2 seconds. 4. Shift the transmission into PARK. 5. Hook up DRB6 scan tool and select transmission. 6. Select sensors. 7. Read the transmission temperature value. 8. Compare the fluid temperature value with the chart. (Fig. 66) 9. Adjust transmission fluid level shown on the dipstick according to the chart. - NOTE: After adding any fluid to the transmission, wait a minimum of 2 minutes for the oil to fully drain from the fill tube into the transmission before rechecking the fluid level. 10. Check transmission for leaks.
2003 | Dodge or Ram Truck | RAM 1500 Truck 4WD | V8-5.7L VIN D | Fluid Filter - A/T ¦Service and Repair, Procedures: 45RFE 4 Speed/545RFE 5 Speed, Fluid Level and Condition Check | STANDARD PROCEDURE - FLUID LEVEL CHECK - Low fluid level can cause a variety of conditions because it allows the pump to take in air along with the fluid. As in any hydraulic system, air bubbles make the fluid spongy, therefore, pressures will be low and build up slowly. - Improper filling can also raise the fluid level too high. When the transmission has too much fluid, the geartrain churns up foam and cause the same conditions which occur with a low fluid level. - In either case, air bubbles can cause overheating and/or fluid oxidation, and varnishing. This can interfere with normal valve, clutch, and accumulator operation. Foaming can also result in fluid escaping from the transmission vent where it may be mistaken for a leak. - After the fluid has been checked, seat the dipstick fully to seal out water and dirt. - The transmission has a dipstick to check oil level. It is located on the right side of the engine. Be sure to wipe all dirt from dipstick handle before removing. - The torque converter fills in both the P (PARK) and N (NEUTRAL) positions. Place the selector lever in P (PARK) to be sure that the fluid level check is accurate. The engine should be running at idle speed for at least one minute, with the vehicle on level ground. At normal operating temperature (approximately 82 C. or 180 F.), the fluid level is correct if it is in the HOT region (cross-hatched area) on the oil level indicator. The fluid level will be approximately at the upper COLD hole of the dipstick at 70' F fluid temperature. - NOTE: Engine and Transmission should be at normal operating temperature before performing this procedure. 1. Start engine and apply parking brake. 2. Shift the transmission into DRIVE for approximately 2 seconds. 3. Shift the transmission into REVERSE for approximately 2 seconds. 4. Shift the transmission into PARK. 5. Hook up DRB6 scan tool and select transmission. 6. Select sensors. 7. Read the transmission temperature value. 8. Compare the fluid temperature value with the chart. (Fig. 66) 9. Adjust transmission fluid level shown on the dipstick according to the chart. - NOTE: After adding any fluid to the transmission, wait a minimum of 2 minutes for the oil to fully drain from the fill tube into the transmission before rechecking the fluid level. 10. Check transmission for leaks.
2003 | Dodge or Ram Truck | RAM 1500 Truck 4WD | V8-5.7L VIN D | Automatic Transmission/Transaxle ¦Service and Repair, Procedures: Standard Service Procedures, Fluid Level and Condition Check, 45RFE 4 Speed/545RFE 5 Speed | STANDARD PROCEDURE - FLUID LEVEL CHECK - Low fluid level can cause a variety of conditions because it allows the pump to take in air along with the fluid. As in any hydraulic system, air bubbles make the fluid spongy, therefore, pressures will be low and build up slowly. - Improper filling can also raise the fluid level too high. When the transmission has too much fluid, the geartrain churns up foam and cause the same conditions which occur with a low fluid level. - In either case, air bubbles can cause overheating and/or fluid oxidation, and varnishing. This can interfere with normal valve, clutch, and accumulator operation. Foaming can also result in fluid escaping from the transmission vent where it may be mistaken for a leak. - After the fluid has been checked, seat the dipstick fully to seal out water and dirt. - The transmission has a dipstick to check oil level. It is located on the right side of the engine. Be sure to wipe all dirt from dipstick handle before removing. - The torque converter fills in both the P (PARK) and N (NEUTRAL) positions. Place the selector lever in P (PARK) to be sure that the fluid level check is accurate. The engine should be running at idle speed for at least one minute, with the vehicle on level ground. At normal operating temperature (approximately 82 C. or 180 F.), the fluid level is correct if it is in the HOT region (cross-hatched area) on the oil level indicator. The fluid level will be approximately at the upper COLD hole of the dipstick at 70' F fluid temperature. - NOTE: Engine and Transmission should be at normal operating temperature before performing this procedure. 1. Start engine and apply parking brake. 2. Shift the transmission into DRIVE for approximately 2 seconds. 3. Shift the transmission into REVERSE for approximately 2 seconds. 4. Shift the transmission into PARK. 5. Hook up DRB6 scan tool and select transmission. 6. Select sensors. 7. Read the transmission temperature value. 8. Compare the fluid temperature value with the chart. (Fig. 66) 9. Adjust transmission fluid level shown on the dipstick according to the chart. - NOTE: After adding any fluid to the transmission, wait a minimum of 2 minutes for the oil to fully drain from the fill tube into the transmission before rechecking the fluid level. 10. Check transmission for leaks.
2003 | Dodge or Ram Truck | RAM 1500 Truck 4WD | V8-5.9L VIN Z LDC | Check Valve ¦Service and Repair, Procedures | REMOVAL 1. Remove both wiper arms from the wiper pivots. 2. Unlatch and open the hood. 3. Remove the cowl plenum cover/grille panel from over the cowl plenum. Fig.5 Check Valve Remove/Install 4. From the underside of the cowl plenum cover/ grille panel, disconnect the cowl plenum and washer nozzle hoses from the three barbed nipples of the check valve. 5. Remove the check valve from the underside of the cowl plenum cover/grille panel. INSTALLATION 1. Position the check valve to the underside of the cowl plenum cover/grille panel. Be certain that the flow direction arrow molded into the check valve body is oriented towards the washer nozzles. 2. From the underside of the cowl plenum cover/ grille panel, reconnect the cowl plenum and washer nozzle hoses to the three barbed nipples of the check valve. 3. Reinstall the cowl plenum cover/grille panel over the cowl plenum. 4. Close and latch the hood. 5. Reinstall both wiper arms onto the wiper pivots.
2003 | Dodge or Ram Truck | RAM 1500 Truck 4WD | V8-5.9L VIN Z LDC | Vacuum Brake Booster ¦Service and Repair, Procedures | REMOVAL 1. Remove master cylinder. 2. Disconnect vacuum line at booster. 3. Remove clip securing booster push rod to brake pedal. 4. Remove the nuts from the booster mounting studs. 5. Remove the booster and gasket from front cowl panel. INSTALLATION 1. Guide the booster studs into the cowl panel holes and seat the booster on the panel. 2. Install and tighten new booster attaching nuts to 28 Nm (250 in. lbs.). 3. Install the booster push rod on brake pedal and install clip. 4. Install the booster check valve if removed and connect the vacuum hose to the check valve. 5. Install the master cylinder. 6. Fill and bleed the brake system.
2003 | Dodge or Ram Truck | RAM 1500 Truck 4WD | V8-5.9L VIN Z LDC | Valve ¦Service and Repair, Procedures: Removal and Installation | REMOVAL 1. Remove the cylinder head. 2. Compress valve springs using Valve Spring Compressor Tool MD998772A and adapter 6716A. 3. Remove valve retaining locks, valve spring retainers, valve stem seals and valve springs. 4. Before removing valves, remove any burrs from valve stem lock grooves to prevent damage to the valve guides. Identify valves to ensure installation in original location. CLEANING Clean valves thoroughly. Discard burned, warped, or cracked valves. Remove carbon and varnish deposits from inside of valve guides with a reliable guide cleaner. INSPECTION Measure valve stems for wear. If wear exceeds 0.051 mm (0.002 in.), replace the valve. Measure valve stem guide clearance as follows: 1. Install Valve Guide Sleeve Tool C-3973 over valve stem and install valve. The special sleeve places the valve at the correct height for checking with a dial indicator. 2. Attach dial indicator Tool C-3339 to cylinder head and set it at right angles to valve stem being measured. 3. Move valve to and from the indicator. The total dial indicator reading should not exceed 0.432 mm (0.017 in.). Ream the guides for valves with oversize stems if dial indicator reading is excessive or if the stems are scuffed or scored. INSTALLATION 1. Clean valves thoroughly. Discard burned, warped and cracked valves. 2. Remove carbon and varnish deposits from inside of valve guides with a reliable guide cleaner. 3. Measure valve stems for wear. If wear exceeds 0.051 mm (0.002 inch), replace the valve. 4. Coat valve stems with lubrication oil and insert them in cylinder head. 5. If valves or seats are reground, check valve stem height. If valve is too long, replace cylinder head. 6. Install new seals on all valve guides. Install valve springs and valve retainers. 7. Compress valve springs with Valve Spring Compressor Tool MD-998772A and adapter 6716A, install locks and release tool. If valves and/or seats are ground, measure the installed height of springs. Make sure the measurement is taken from bottom of spring seat in cylinder head to the bottom surface of spring retainer. If spacers are installed, measure from the top of spacer. If height is greater than 42.86 mm (1-11/16 inches), install a 1.587 mm (1/16 inch) spacer in head counterbore. This should bring spring height back to normal 41.27 to 42.86 mm (1-5/8 to 1-11/16 inch). 8. Install cylinder head.
2003 | Dodge or Ram Truck | RAM 1500 Truck 4WD | V8-5.9L VIN Z LDC | Cooling System ¦Service and Repair, Procedures: Coolant Level Check | STANDARD PROCEDURE - COOLANT LEVEL CHECK - NOTE: Do not remove radiator cap for routine coolant level inspections. The coolant level can be checked at coolant recovery bottle or the coolant degas bottle. - WARNING: DO NOT REMOVE OR LOOSEN THE RADIATOR CAP WITH THE COOLING SYSTEM HOT AND UNDER PRESSURE. SERIOUS BURNS FROM COOLANT OR HIGH PRESSURE STEAM CAN OCCUR. - The 5.9L, 5.9L Diesel, and 8.0L engine coolant reserve/overflow system provides a quick method for determining the coolant level without removing the radiator pressure cap. With the engine at normal operating temperature and idling, observe the level of the coolant on the external level indicator on the side of the coolant reserve/overflow bottle. The coolant level should be between the MIN and MAX marks. If the coolant is below the MIN mark, add a 50/50 mixture of antifreeze and water to the bottle until the level reaches the MIN mark. Do Not Overfill the bottle by adding fluid above the MAX line. This may cause coolant to spill onto the ground during subsequent vehicle operation. - The 3.7L/4.7L/5.7L engine coolant degas system provides a quick method for determining the coolant level with out removing the radiator pressure cap. With a cold engine, observe the level of coolant in the degas bottle. The level should be in the COLD FILL RANGE. DO NOT OVERFILL the bottle by adding fluid above the COLD FILL RANGE. This may cause coolant to spill onto the ground during subsequent vehicle operation.
2003 | Dodge or Ram Truck | RAM 1500 Truck 4WD | V8-5.9L VIN Z LDC | Fuel Tank ¦Service and Repair, Procedures: Fuel Tank Draining | Fuel Tank Draining WARNING: THE FUEL SYSTEM MAY BE UNDER CONSTANT FUEL PRESSURE EVEN WITH THE ENGINE OFF. THIS PRESSURE MUST BE RELEASED BEFORE SERVICING FUEL TANK. Two different procedures may be used to drain fuel tank: through the fuel fill fitting on tank, or using the DRB scan tool. Due to a one-way check valve installed into the fuel fill opening fitting at the tank, the tank cannot be drained conventionally at the fill cap. The quickest draining procedure involves removing the rubber fuel fill hose. As an alternative procedure, the electric fuel pump may be activated allowing tank to be drained at fuel rail connection. Refer to DRB scan tool for fuel pump activation procedures. Before disconnecting fuel line at fuel rail, release fuel pressure. Refer to the Fuel System Pressure Release Procedure for procedures. Attach end of special test hose tool number 6541, 6539, 6631 or 6923 at fuel rail disconnection (tool number will depend on model and/or engine application). Position opposite end of this hose tool to an approved gasoline draining station. Activate fuel pump and drain tank until empty. If electric fuel pump is not operating, fuel must be drained through fuel fill fitting at tank. Refer to following procedures. 1. Release fuel system pressure. 2. Raise vehicle. 3. Thoroughly clean area around fuel fill fitting and rubber fuel fill hose at tank. 4. If vehicle is equipped with 4 doors and a 6 foot (short) box, remove left-rear tire/wheel. Fig.28 Fuel Tank Fill/Vent Hoses 5. Loosen clamp (Fig. 28) and disconnect rubber fuel fill hose at tank fitting. Using an approved gas holding tank, drain fuel tank through this fitting. INSTALLATION 1. If fuel tank is to be replaced, install fuel pump module into tank. Refer to Fuel Pump Module Removal/Installation procedures. Fig.31 Hose Alignment Marks 2. Disconnect clamps and remove rubber fuel fill hose and fuel vent hose at fuel fill tube. Install these 2 hoses to 2 fuel tank fittings. Rotate hoses until paint marks on hoses line up with alignment marks (Fig. 31). Tighten both clamps. 3. Position fuel tank to hydraulic jack. 4. Raise tank until positioned near body. Fig.1 Fuel Delivery Components 5. Connect EVAP line at tank (Fig. 1). Fig.30 Fuel Pump Module Connections 6. Connect fuel pump module electrical connector (Fig. 30) at top of tank. 7. Connect fuel line quick-connect fitting to fuel filter / fuel pressure regulator (Fig. 1) or (Fig. 30). 8. Continue raising tank until positioned snug to body Fig.29 Fuel Tank Mounting 9. Install and position both tank support straps. Install 2 fuel tank strap nuts (Fig. 29) and tighten.Tighten rear strap nut first. Refer to Torque Specifications. 10. Connect rubber fill and vent hoses to fuel fill tube and tighten clamps. 11. Lower vehicle. 12. Fill fuel tank with fuel. 13. Start engine and check for fuel leaks near top of module.
2003 | Dodge or Ram Truck | RAM 1500 Truck 4WD | V8-5.9L VIN Z LDC | Automatic Transmission/Transaxle ¦Service and Repair, Procedures: Standard Service Procedures, Converter Drainback Check Valve Service | STANDARD PROCEDURE - TORQUE CONVERTER DRAINBACK VALVE - The converter drainback check valve is located in the cooler outlet (pressure) line near the radiator tank. The valve prevents fluid drainback when the vehicle is parked for lengthy periods. The valve check ball is spring loaded and has an opening pressure of approximately 2 psi. The valve is serviced as an assembly; it is not repairable. Do not clean the valve if restricted, or contaminated by sludge, or debris. If the valve fails, or if a transmission malfunction occurs that generates significant amounts of sludge and/or clutch particles and metal shavings, the valve must be replaced. If the valve is restricted, installed backwards, or in the wrong line, it will cause an overheating condition and possible transmission failure. - CAUTION: The drainback valve is a one-way flow device. It must be properly oriented in terms of flow direction for the cooler to function properly. The valve must be installed in the pressure line. Otherwise flow will be blocked and would cause an overheating condition and eventual transmission failure.
2003 | Dodge or Ram Truck | RAM 1500 Truck 4WD | V8-5.9L VIN Z LDC | Fluid Pan ¦Service and Repair, Procedures: All RH/RE 30/32/42/44/46/47/48 3 and 4 speed, Fluid Level and Condition Check | STANDARD PROCEDURE - FLUID LEVEL CHECK - Low fluid level can cause a variety of conditions because it allows the pump to take in air along with the fluid. As in any hydraulic system, air bubbles make the fluid spongy, therefore, pressures will be low and build up slowly. Improper filling can also raise the fluid level too high. When the transmission has too much fluid, the geartrain churns up foam and cause the same conditions which occur with a low fluid level. In either case, air bubbles can cause overheating and/or fluid oxidation, and varnishing. This can interfere with normal valve, clutch, and accumulator operation. Foaming can also result in fluid escaping from the transmission vent where it may be mistaken for a leak. After the fluid has been checked, seat the dipstick fully to seal out water and dirt. The transmission has a dipstick to check oil level. It is located on the right side of the engine. Be sure to wipe all dirt from dipstick handle before removing. Fluid level is checked with the engine running at curb idle speed, the transmission in NEUTRAL and the transmission fluid at normal operating temperature. The engine should be running at idle speed for at least one minute, with the vehicle on level ground. The transmission fluid level can be checked two ways. PROCEDURE ONE 1. Transmission fluid must be at normal operating temperature for accurate fluid level check. Drive vehicle if necessary to bring fluid temperature up to normal hot operating temperature of 82°C (180°F). 2. Position vehicle on level surface. 3. Start and run engine at curb idle speed. 4. Apply parking brakes. 5. Shift transmission momentarily into all gear ranges. Then shift transmission back to NEUTRAL. 6. Clean top of filler tube and dipstick to keep dirt from entering tube. 7. Remove dipstick (Fig. 89) and check fluid level as follows: - a. Correct acceptable level is in crosshatch area. - b. Correct maximum level is to MAX arrow mark. - c. Incorrect level is at or below MIN line. - d. If fluid is low, add only enough Mopar ATF +4, type 9602, to restore correct level. Do not overfill. PROCEDURE TWO 1. Start engine and apply parking brake. 2. Shift the transmission into DRIVE for approximately 2 seconds. 3. Shift the transmission into REVERSE for approximately 2 seconds. 4. Shift the transmission into PARK. 5. Hook up DRBIII scan tool and select engine. 6. Select sensors. 7. Read the transmission temperature value. 8. Compare the fluid temperature value with the chart. 9. Adjust transmission fluid level shown on the dipstick according to the chart (Fig. 90). - NOTE: After adding any fluid to the transmission, wait a minimum of 2 minutes for the oil to fully drain from the fill tube into the transmission before rechecking the fluid level. 10. Check transmission for leaks.
2003 | Dodge or Ram Truck | RAM 1500 Truck 4WD | V8-5.9L VIN Z LDC | Fluid - A/T ¦Service and Repair, Procedures: All RH/RE 30/32/42/44/46/47/48 3 and 4 speed, Fluid Level and Condition Check | STANDARD PROCEDURE - FLUID LEVEL CHECK - Low fluid level can cause a variety of conditions because it allows the pump to take in air along with the fluid. As in any hydraulic system, air bubbles make the fluid spongy, therefore, pressures will be low and build up slowly. Improper filling can also raise the fluid level too high. When the transmission has too much fluid, the geartrain churns up foam and cause the same conditions which occur with a low fluid level. In either case, air bubbles can cause overheating and/or fluid oxidation, and varnishing. This can interfere with normal valve, clutch, and accumulator operation. Foaming can also result in fluid escaping from the transmission vent where it may be mistaken for a leak. After the fluid has been checked, seat the dipstick fully to seal out water and dirt. The transmission has a dipstick to check oil level. It is located on the right side of the engine. Be sure to wipe all dirt from dipstick handle before removing. Fluid level is checked with the engine running at curb idle speed, the transmission in NEUTRAL and the transmission fluid at normal operating temperature. The engine should be running at idle speed for at least one minute, with the vehicle on level ground. The transmission fluid level can be checked two ways. PROCEDURE ONE 1. Transmission fluid must be at normal operating temperature for accurate fluid level check. Drive vehicle if necessary to bring fluid temperature up to normal hot operating temperature of 82°C (180°F). 2. Position vehicle on level surface. 3. Start and run engine at curb idle speed. 4. Apply parking brakes. 5. Shift transmission momentarily into all gear ranges. Then shift transmission back to NEUTRAL. 6. Clean top of filler tube and dipstick to keep dirt from entering tube. 7. Remove dipstick (Fig. 89) and check fluid level as follows: - a. Correct acceptable level is in crosshatch area. - b. Correct maximum level is to MAX arrow mark. - c. Incorrect level is at or below MIN line. - d. If fluid is low, add only enough Mopar ATF +4, type 9602, to restore correct level. Do not overfill. PROCEDURE TWO 1. Start engine and apply parking brake. 2. Shift the transmission into DRIVE for approximately 2 seconds. 3. Shift the transmission into REVERSE for approximately 2 seconds. 4. Shift the transmission into PARK. 5. Hook up DRBIII scan tool and select engine. 6. Select sensors. 7. Read the transmission temperature value. 8. Compare the fluid temperature value with the chart. 9. Adjust transmission fluid level shown on the dipstick according to the chart (Fig. 90). - NOTE: After adding any fluid to the transmission, wait a minimum of 2 minutes for the oil to fully drain from the fill tube into the transmission before rechecking the fluid level. 10. Check transmission for leaks.
2003 | Dodge or Ram Truck | RAM 1500 Truck 4WD | V8-5.9L VIN Z LDC | Fluid Filter - A/T ¦Service and Repair, Procedures: All RH/RE 30/32/42/44/46/47/48 3 and 4 speed, Fluid Level and Condition Check | STANDARD PROCEDURE - FLUID LEVEL CHECK - Low fluid level can cause a variety of conditions because it allows the pump to take in air along with the fluid. As in any hydraulic system, air bubbles make the fluid spongy, therefore, pressures will be low and build up slowly. Improper filling can also raise the fluid level too high. When the transmission has too much fluid, the geartrain churns up foam and cause the same conditions which occur with a low fluid level. In either case, air bubbles can cause overheating and/or fluid oxidation, and varnishing. This can interfere with normal valve, clutch, and accumulator operation. Foaming can also result in fluid escaping from the transmission vent where it may be mistaken for a leak. After the fluid has been checked, seat the dipstick fully to seal out water and dirt. The transmission has a dipstick to check oil level. It is located on the right side of the engine. Be sure to wipe all dirt from dipstick handle before removing. Fluid level is checked with the engine running at curb idle speed, the transmission in NEUTRAL and the transmission fluid at normal operating temperature. The engine should be running at idle speed for at least one minute, with the vehicle on level ground. The transmission fluid level can be checked two ways. PROCEDURE ONE 1. Transmission fluid must be at normal operating temperature for accurate fluid level check. Drive vehicle if necessary to bring fluid temperature up to normal hot operating temperature of 82°C (180°F). 2. Position vehicle on level surface. 3. Start and run engine at curb idle speed. 4. Apply parking brakes. 5. Shift transmission momentarily into all gear ranges. Then shift transmission back to NEUTRAL. 6. Clean top of filler tube and dipstick to keep dirt from entering tube. 7. Remove dipstick (Fig. 89) and check fluid level as follows: - a. Correct acceptable level is in crosshatch area. - b. Correct maximum level is to MAX arrow mark. - c. Incorrect level is at or below MIN line. - d. If fluid is low, add only enough Mopar ATF +4, type 9602, to restore correct level. Do not overfill. PROCEDURE TWO 1. Start engine and apply parking brake. 2. Shift the transmission into DRIVE for approximately 2 seconds. 3. Shift the transmission into REVERSE for approximately 2 seconds. 4. Shift the transmission into PARK. 5. Hook up DRBIII scan tool and select engine. 6. Select sensors. 7. Read the transmission temperature value. 8. Compare the fluid temperature value with the chart. 9. Adjust transmission fluid level shown on the dipstick according to the chart (Fig. 90). - NOTE: After adding any fluid to the transmission, wait a minimum of 2 minutes for the oil to fully drain from the fill tube into the transmission before rechecking the fluid level. 10. Check transmission for leaks.
2003 | Dodge or Ram Truck | RAM 1500 Truck 4WD | V8-5.9L VIN Z LDC | Automatic Transmission/Transaxle ¦Service and Repair, Procedures: Standard Service Procedures, Fluid Level and Condition Check, All RH/RE 30/32/42/44/46/47/48 3 and 4 speed | STANDARD PROCEDURE - FLUID LEVEL CHECK - Low fluid level can cause a variety of conditions because it allows the pump to take in air along with the fluid. As in any hydraulic system, air bubbles make the fluid spongy, therefore, pressures will be low and build up slowly. Improper filling can also raise the fluid level too high. When the transmission has too much fluid, the geartrain churns up foam and cause the same conditions which occur with a low fluid level. In either case, air bubbles can cause overheating and/or fluid oxidation, and varnishing. This can interfere with normal valve, clutch, and accumulator operation. Foaming can also result in fluid escaping from the transmission vent where it may be mistaken for a leak. After the fluid has been checked, seat the dipstick fully to seal out water and dirt. The transmission has a dipstick to check oil level. It is located on the right side of the engine. Be sure to wipe all dirt from dipstick handle before removing. Fluid level is checked with the engine running at curb idle speed, the transmission in NEUTRAL and the transmission fluid at normal operating temperature. The engine should be running at idle speed for at least one minute, with the vehicle on level ground. The transmission fluid level can be checked two ways. PROCEDURE ONE 1. Transmission fluid must be at normal operating temperature for accurate fluid level check. Drive vehicle if necessary to bring fluid temperature up to normal hot operating temperature of 82°C (180°F). 2. Position vehicle on level surface. 3. Start and run engine at curb idle speed. 4. Apply parking brakes. 5. Shift transmission momentarily into all gear ranges. Then shift transmission back to NEUTRAL. 6. Clean top of filler tube and dipstick to keep dirt from entering tube. 7. Remove dipstick (Fig. 89) and check fluid level as follows: - a. Correct acceptable level is in crosshatch area. - b. Correct maximum level is to MAX arrow mark. - c. Incorrect level is at or below MIN line. - d. If fluid is low, add only enough Mopar ATF +4, type 9602, to restore correct level. Do not overfill. PROCEDURE TWO 1. Start engine and apply parking brake. 2. Shift the transmission into DRIVE for approximately 2 seconds. 3. Shift the transmission into REVERSE for approximately 2 seconds. 4. Shift the transmission into PARK. 5. Hook up DRBIII scan tool and select engine. 6. Select sensors. 7. Read the transmission temperature value. 8. Compare the fluid temperature value with the chart. 9. Adjust transmission fluid level shown on the dipstick according to the chart (Fig. 90). - NOTE: After adding any fluid to the transmission, wait a minimum of 2 minutes for the oil to fully drain from the fill tube into the transmission before rechecking the fluid level. 10. Check transmission for leaks.
2003 | Dodge or Ram Truck | RAM 1500 Van | V6-3.9L VIN X | Check Valve ¦Service and Repair, Procedures | REMOVAL 1. Unlatch, open, and support the hood panel. Wye Fitting And Check Valve Remove/install 2. From the underside of the hood panel, disconnect the washer hoses from the three barbed nipples of the wye fitting/check valve unit. 3. Remove the wye fitting/check valve unit from the underside of the hood panel. INSTALLATION 1. Position the wye fitting/check valve unit to the underside of the hood panel. 2. From the underside of the hood panel, reconnect the three washer hoses to the barbed nipples of the wye fitting/check valve unit. 3. Close and latch the hood.
2003 | Dodge or Ram Truck | RAM 1500 Van | V6-3.9L VIN X | Vacuum Brake Booster ¦Service and Repair, Procedures | REMOVAL 1. Remove vacuum hoses from booster check valve. 2. Remove the master cylinder. 3. Inside vehicle, remove steering column lower cover and knee blocker for access to brake pedal. 4. Remove clip that attaches booster push rod to brake pedal pin. 5. Remove booster mounting nuts. 6. Remove booster and booster dash seal. INSTALLATION 1. Position seal on booster. 2. Mount booster on dash panel. 3. Install booster mounting nuts and tighten to 18 Nm (13 ft. lbs.). 4. Slide booster push rod onto brake pedal pin. Then secure push rod with a new retaining clip. 5. Install knee blocker and lower column cover. 6. Install the master cylinder. 7. Install booster vacuum hose. 8. Fill and bleed brake system.
2003 | Dodge or Ram Truck | RAM 1500 Van | V6-3.9L VIN X | Vacuum Check Valve HVAC ¦Service and Repair, Procedures | REMOVAL - WARNING: ON VEHICLES EQUIPPED WITH AIRBAGS, DISABLE THE AIRBAG SYSTEM BEFORE ATTEMPTING ANY STEERING WHEEL, STEERING COLUMN, OR INSTRUMENT PANEL COMPONENT DIAGNOSIS OR SERVICE. DISCONNECT AND ISOLATE THE BATTERY NEGATIVE (GROUND) CABLE, THEN WAIT TWO MINUTES FOR THE AIRBAG SYSTEM CAPACITOR TO DISCHARGE BEFORE PERFORMING FURTHER DIAGNOSIS OR SERVICE. THIS IS THE ONLY SURE WAY TO DISABLE THE AIRBAG SYSTEM. FAILURE TO TAKE THE PROPER PRECAUTIONS COULD RESULT IN ACCIDENTAL AIRBAG DEPLOYMENT AND POSSIBLE PERSONAL INJURY. 1. Remove the engine cover from the passenger compartment. Fig. 34 Vacuum Check Valve 2. Look between the upper dash panel engine housing extension and the bottom of the instrument panel to locate the vacuum check valve, which is installed in the housing half of the vacuum harness which is secured near the left defroster outlet on the distribution duct. 3. Note the orientation of the check valve in the vacuum supply line for correct reinstallation. 4. Unplug the vacuum check valve from the connectors in the vacuum harness. INSTALLATION - WARNING: ON VEHICLES EQUIPPED WITH AIRBAGS, DISABLE THE AIRBAG SYSTEM BEFORE ATTEMPTING ANY STEERING WHEEL, STEERING COLUMN, OR INSTRUMENT PANEL COMPONENT DIAGNOSIS OR SERVICE. DISCONNECT AND ISOLATE THE BATTERY NEGATIVE (GROUND) CABLE, THEN WAIT TWO MINUTES FOR THE AIRBAG SYSTEM CAPACITOR TO DISCHARGE BEFORE PERFORMING FURTHER DIAGNOSIS OR SERVICE. THIS IS THE ONLY SURE WAY TO DISABLE THE AIRBAG SYSTEM. FAILURE TO TAKE THE PROPER PRECAUTIONS COULD RESULT IN ACCIDENTAL AIRBAG DEPLOYMENT AND POSSIBLE PERSONAL INJURY. Fig. 35 Vacuum Check Valve 1. Plug the vacuum check valve into the harness. 2. Make certain the orientation is correct. Install the engine cover.
2003 | Dodge or Ram Truck | RAM 1500 Van | V6-3.9L VIN X | Valve ¦Service and Repair, Procedures: Removal and Installation | REMOVAL 1. Remove the cylinder head. 2. Compress valve springs using Valve Spring Compressor Tool MD998772A and adapter 6716A. 3. Remove valve retaining locks, valve spring retainers, valve stem seals and valve springs. 4. Before removing valves, remove any burrs from valve stem lock grooves to prevent damage to the valve guides. Identify valves to ensure installation in original location. INSTALLATION 1. Clean valves thoroughly. Discard burned, warped and cracked valves. 2. Remove carbon and varnish deposits from inside of valve guides with a reliable guide cleaner. 3. Measure valve stems for wear. If wear exceeds 0.051 mm (0.002 in.), replace the valve. 4. Coat valve stems with lubrication oil and insert them in cylinder head. 5. If valves or seats are reground, check valve stem height. If valve is too long, replace cylinder head. 6. Install new seals on all valve guides. Install valve springs and valve retainers. 7. Compress valve springs with Valve Spring Compressor Tool MD-998772A and adapter 6716A, install locks and release tool. If valves and/or seats are ground, measure the installed height of springs. Make sure the measurement is taken from bottom of spring seat in cylinder head to the bottom surface of spring retainer. If spacers are installed, measure from the top of spacer. If height is greater than 42.86 mm (1-11/16 in.es), install a 1.587 mm (1/16 in.) spacer in head counterbore. This should bring spring height back to normal 41.27 to 42.86 mm (1-5/8 to 1-11/16 in.). 8. Install cylinder head.
2003 | Dodge or Ram Truck | RAM 1500 Van | V6-3.9L VIN X | Cooling System ¦Service and Repair, Procedures: Coolant Level Check | COOLANT LEVEL CHECK - NOTE: Do not remove radiator cap for routine coolant level inspections. The coolant level can be checked at coolant recovery bottle. - The coolant reserve/overflow system provides a quick method for determining coolant level without removing radiator pressure cap. With engine not running, open the coolant recovery bottle cap and remove coolant level indicator dipstick to observe coolant level in coolant recovery bottle. The coolant level should be between ADD and FULL marks. If the coolant level is at or below the ADD mark, fill the recovery bottle with a 50/50 mixture of antifreeze and water ONE QUART AT A TIME. Repeat this procedure until the coolant level is at the FULL mark.
2003 | Dodge or Ram Truck | RAM 1500 Van | V6-3.9L VIN X | Engine Oil ¦Service and Repair, Procedures: Engine Oil Level Check | CRANKCASE OIL LEVEL INSPECTION - CAUTION: Do not overfill crankcase with engine oil, oil foaming and oil pressure loss can result. - To ensure proper lubrication of an engine, the engine oil must be maintained at an acceptable level. The acceptable levels are indicated between the ADD and SAFE marks on the engine oil dipstick. 1. Position vehicle on level surface. 2. With engine OFF, allow approximately ten minutes for oil to settle to bottom of crankcase, remove engine oil dipstick. 3. Wipe dipstick clean. 4. Install dipstick and verify it is seated in the tube. 5. Remove dipstick, with handle held above the tip, take oil level reading. 6. Add oil only if level is below the ADD mark on dipstick.
2003 | Dodge or Ram Truck | RAM 1500 Van | V6-3.9L VIN X | Fuel Tank ¦Service and Repair, Procedures: Fuel Tank Check Valve Replacement | REMOVAL - The fuel tank check valves(s) are/is molded into the fuel tank and are not serviced separately. If replacement is necessary, the fuel tank must be replaced. Refer to Fuel Tank Removal/Installation.
2003 | Dodge or Ram Truck | RAM 1500 Van | V6-3.9L VIN X | Fuel Tank ¦Service and Repair, Procedures: Fuel Tank Removal and Installation | REMOVAL - WARNING: THE FUEL SYSTEM MAY BE UNDER A CONSTANT PRESSURE EVEN WITH THE ENGINE OFF. BEFORE DRAINING FUEL TANK, FUEL SYSTEM PRESSURE MUST BE RELEASED. - Two different procedures may be used to drain fuel tank (through fuel tank vent tube fitting or using DRB scan tool). - The quickest procedure involves draining the tank through the vent fitting. - The electric fuel pump may be activated allowing fuel tank to be drained. This is done at fuel rail connection using DRB scan tool. Refer to scan tool for fuel pump activation procedures. Before disconnecting fuel line at fuel rail, release fuel pressure. Refer to the Fuel System Pressure Release Procedure in this group for procedures. Attach end of special test hose tool number 6541, 6539, 6631 or 6923 at fuel rail disconnection (tool number will depend on model and/or engine application). Position opposite end of this hose tool to an approved gasoline draining station. Activate fuel pump and drain tank until empty. - If electric fuel pump does not operate, fuel can be siphoned through fuel vent fitting at outer part of left frame rail. The fuel vent hose will have to be disconnected from tank vent fitting for this operation. 1. Disconnect negative battery cable at battery. 2. Remove fuel tank filler tube cap. 3. Perform Fuel System Pressure Release Procedure as described in this group. 4. Raise vehicle on hoist. - WARNING: WRAP SHOP TOWELS AROUND FUEL FILL AND VENT HOSES TO ABSORB ANY GASOLINE THAT MIGHT SPILL. Fig.24 Fuel Tank Fill And Vent Nose Connections 5. Disconnect fuel vent hose clamp from fuel vent hose at outer part of left frame (Fig. 24). Disconnect vent hose from tank fitting. 6. Install hose from an approved portable gasoline holding tank into vent fitting. Drain fuel from tank. 7. Disconnect fuel fill hose clamp from fuel fill hose at outer part of left frame (Fig. 24). Disconnect fill hose from tank fitting. 8. Support fuel tank securely to transmission jack. Fig.25 Fuel Tank Mounting 9. Disconnect tank mounting strap J-bolt nuts and remove fuel tank straps (Fig. 25). - The fill and vent fittings are permanently attached at the fuel tank end, and are not serviceable. They are routed through an access hole in the frame rail and protected by a plastic shield (Fig. 26). The fittings are snapped into this plastic shield. When lowering the fuel tank, caution must be used to prevent the fitting assembly from bending/kinking. Fig.26 Disconnect/Connect Fill/Vent Hose Fittings At Plastic Shield 10. Push 2 tabs inward to release fill/vent fittings from plastic shield (Fig. 26) before lowering tank. 11. Lower tank until connections can be accessed on top of tank. As tank is being lowered, carefully guide fill/vent fitting assembly through plastic shield and frame access hole. Fig.27 Fuel Tank Connections - Typical 12. Disconnect fuel supply tube (line) from fuel filter/fuel pressure regulator (Fig. 27). Refer to Quick-Connect Fittings in this section. 13. Disconnect fuel vapor line from both fuel tank check valve fittings. 14. Disconnect electrical connector at fuel pump module (Fig. 27). 15. If fuel pump module removal is necessary, refer to Fuel Pump Module Removal/Installation in this group for procedures. INSTALLATION - WARNING: THE FUEL SYSTEM MAY BE UNDER A CONSTANT PRESSURE EVEN WITH THE ENGINE OFF. BEFORE DRAINING FUEL TANK, FUEL SYSTEM PRESSURE MUST BE RELEASED. 1. If fuel pump module is being installed, refer to Fuel Pump Module Removal/Installation in this group for procedures. 2. Place fuel tank on top of transmission jack and position under vehicle. 3. Raise tank until fuel supply line, electrical connector and rollover valves can be connected to fuel tank. 4. Connect fuel supply line to fuel filter/fuel pressure regulator. Refer to Quick-Connect Fittings in this section. 5. Connect pump module electrical connector. 6. Connect fuel vapor line to both fuel tank check valve fittings. 7. Continue raising tank while carefully guiding fuel fill/vent hose fittings through plastic shield and access hole in frame. Do not allow the fitting assembly to bend or kink while installing. 8. Snap fuel fill/vent fitting assembly into plastic shield. 9. Install tank straps, J-bolts and nuts. Tighten nuts to 7 Nm (60 in. lbs.) torque. 10. Connect fuel fill and vent hoses to tank fittings. Install new hose clamps of original type. Tighten clamps to 3 Nm (25 in. lbs.) torque. 11. Connect battery cable to battery 12. Fill fuel tank. 13. Install fuel tube filler cap. 14. Check for leaks.
2003 | Dodge or Ram Truck | RAM 1500 Van | V6-3.9L VIN X | Torque Converter Check Valve ¦Service and Repair, Procedures: 32RH (A-999) 3 Speed | STANDARD PROCEDURE - TORQUE CONVERTER DRAINBACK VALVE - The converter drainback check valve is located in the cooler outlet (pressure) line near the radiator tank. The valve prevents fluid drainback when the vehicle is parked for lengthy periods. The valve check ball is spring loaded and has an opening pressure of approximately 2 psi. - The valve is serviced as an assembly; it is not repairable. Do not clean the valve if restricted, or contaminated by sludge, or debris. If the valve fails, or if a transmission malfunction occurs that generates significant amounts of sludge and/or clutch particles and metal shavings, the valve must be replaced. - The valve must be removed whenever the cooler and lines are reverse flushed. The valve can be flow tested when necessary. The procedure is exactly the same as for flow testing a cooler. - If the valve is restricted, installed backwards, or in the wrong line, it will cause an overheating condition and possible transmission failure. CAUTION: The drainback valve is a one-way flow device. It must be properly oriented in terms of flow direction for the cooler to function properly. The valve must be installed in the pressure line. Otherwise flow will be blocked and would cause an overheating condition and eventual transmission failure.
2003 | Dodge or Ram Truck | RAM 1500 Van | V6-3.9L VIN X | Automatic Transmission/Transaxle ¦Service and Repair, Procedures: Standard Service Procedures, Oil Pump Volume Check | STANDARD PROCEDURE - OIL PUMP VOLUME CHECK - Measuring the oil pump output volume will determine if sufficient oil flow to the transmission oil cooler exists, and whether or not an internal transmission failure is present. - Verify that the transmission fluid is at the proper level. If necessary, fill the transmission to the proper level with Mopar ATF +4, type 9602, Automatic Transmission Fluid. 1. Disconnect the To cooler line at the cooler inlet and place a collecting container under the disconnected line. CAUTION: With the fluid set at the proper level, fluid collection should not exceed (1) quart or internal damage to the transmission may occur. 2. Run the engine at curb idle speed, with the shift selector in neutral. 3. If one quart of transmission fluid is collected in the container in 20 seconds or less, oil pump flow volume is within acceptable limits. If fluid flow is intermittent, or it takes more than 20 seconds to collect one quart of fluid, refer to the Hydraulic Pressure tests for further diagnosis. 4. Re-connect the To cooler line to the transmission cooler inlet. 5. Refill the transmission to proper level.
2003 | Dodge or Ram Truck | RAM 1500 Van | V6-3.9L VIN X | Automatic Transmission/Transaxle ¦Service and Repair, Procedures: 32RH (A-999) 3 Speed, Overhaul (Subassemblies), Torque Converter Drainback Valve | STANDARD PROCEDURE - TORQUE CONVERTER DRAINBACK VALVE - The converter drainback check valve is located in the cooler outlet (pressure) line near the radiator tank. The valve prevents fluid drainback when the vehicle is parked for lengthy periods. The valve check ball is spring loaded and has an opening pressure of approximately 2 psi. - The valve is serviced as an assembly; it is not repairable. Do not clean the valve if restricted, or contaminated by sludge, or debris. If the valve fails, or if a transmission malfunction occurs that generates significant amounts of sludge and/or clutch particles and metal shavings, the valve must be replaced. - The valve must be removed whenever the cooler and lines are reverse flushed. The valve can be flow tested when necessary. The procedure is exactly the same as for flow testing a cooler. - If the valve is restricted, installed backwards, or in the wrong line, it will cause an overheating condition and possible transmission failure. CAUTION: The drainback valve is a one-way flow device. It must be properly oriented in terms of flow direction for the cooler to function properly. The valve must be installed in the pressure line. Otherwise flow will be blocked and would cause an overheating condition and eventual transmission failure.
2003 | Dodge or Ram Truck | RAM 1500 Van | V6-3.9L VIN X | Fluid Pan ¦Service and Repair, Procedures: All RH/RE 30/32/42/44/46/47/48 3 and 4 speed, Fluid Level and Condition Check | Low fluid level can cause a variety of conditions because it allows the pump to take in air along with the fluid. As in any hydraulic system, air bubbles make the fluid spongy, therefore, pressures will be low and build up slowly. - Improper filling can also raise the fluid level too high. When the transmssion has too much fluid, the geartrain churns up foam and cause the same conditions which occur with a low fluid level. - In either case, air bubbles can cause overheating and/or fluid oxidation, and varnishing. This can interfere with normal valve, clutch, and accumulator operation. Foaming can also result in fluid escaping from the transmission vent where it may be mistaken for a leak. - Along with fluid level, it is important to check the condition of the fluid. When the fluid smells burned, and is contaminated with metal or friction material particles, a complete transmission recondition is needed. Be sure to examine the fluid on the dipstick closely. If there is any doubt about its condition, drain out a sample for a double check. - After the fluid has been checked, seat the dipstick fully to seal out water and dirt. - The transmission has a dipstick to check oil level. It is located on the right side of the engine. Be sure to wipe all dirt from dipstick handle before removing. - Fluid level is checked with the engine running at curb idle speed, the transmission in NEUTRAL and the transmission fluid at normal operating temperature. The engine should be running at idle speed for at least one minute, with the vehicle on level ground. - Transmission fluid level should be checked monthly under normal operation. If the vehicle is used for trailer towing or similar heavy load hauling, check fluid level and condition weekly. Fluid level is checked with the engine running at curb idle speed, the transmission in NEUTRAL and the transmission fluid at normal operating temperature. FLUID LEVEL CHECK PROCEDURE 1. Transmission fluid must be at normal operating temperature for accurate fluid level check. Drive vehicle if necessary to bring fluid temperature up to normal hot operating temperature of 82 °C (180 °F). 2. Position vehicle on level surface. 3. Start and run engine at curb idle speed. 4. Apply parking brakes. 5. Shift transmission momentarily into all gear ranges. Then shift transmission back to Neutral. 6. Clean top of filler tube and dipstick to keep dirt from entering tube. Fig. 72 7. Remove dipstick (Fig. 72) and check fluid level as follows: - a. Correct acceptable level is in crosshatch area. - b. Correct maximum level is to MAX arrow mark. - c. Incorrect level is at or below MIN line. - d. If fluid is low, add only enough Mopar ATF +4 to restore correct level. Do not overfill. - CAUTION: Do not overfill the transmission. Overfilling may cause leakage out the pump vent which can be mistaken for a pump seal leak. Overfilling will also cause fluid aeration and foaming as the excess fluid is picked up and churned by the gear train. This will significantly reduce fluid life.
2003 | Dodge or Ram Truck | RAM 1500 Van | V6-3.9L VIN X | Fluid - A/T ¦Service and Repair, Procedures: All RH/RE 30/32/42/44/46/47/48 3 and 4 speed, Fluid Level and Condition Check | Low fluid level can cause a variety of conditions because it allows the pump to take in air along with the fluid. As in any hydraulic system, air bubbles make the fluid spongy, therefore, pressures will be low and build up slowly. - Improper filling can also raise the fluid level too high. When the transmssion has too much fluid, the geartrain churns up foam and cause the same conditions which occur with a low fluid level. - In either case, air bubbles can cause overheating and/or fluid oxidation, and varnishing. This can interfere with normal valve, clutch, and accumulator operation. Foaming can also result in fluid escaping from the transmission vent where it may be mistaken for a leak. - Along with fluid level, it is important to check the condition of the fluid. When the fluid smells burned, and is contaminated with metal or friction material particles, a complete transmission recondition is needed. Be sure to examine the fluid on the dipstick closely. If there is any doubt about its condition, drain out a sample for a double check. - After the fluid has been checked, seat the dipstick fully to seal out water and dirt. - The transmission has a dipstick to check oil level. It is located on the right side of the engine. Be sure to wipe all dirt from dipstick handle before removing. - Fluid level is checked with the engine running at curb idle speed, the transmission in NEUTRAL and the transmission fluid at normal operating temperature. The engine should be running at idle speed for at least one minute, with the vehicle on level ground. - Transmission fluid level should be checked monthly under normal operation. If the vehicle is used for trailer towing or similar heavy load hauling, check fluid level and condition weekly. Fluid level is checked with the engine running at curb idle speed, the transmission in NEUTRAL and the transmission fluid at normal operating temperature. FLUID LEVEL CHECK PROCEDURE 1. Transmission fluid must be at normal operating temperature for accurate fluid level check. Drive vehicle if necessary to bring fluid temperature up to normal hot operating temperature of 82 °C (180 °F). 2. Position vehicle on level surface. 3. Start and run engine at curb idle speed. 4. Apply parking brakes. 5. Shift transmission momentarily into all gear ranges. Then shift transmission back to Neutral. 6. Clean top of filler tube and dipstick to keep dirt from entering tube. Fig. 72 7. Remove dipstick (Fig. 72) and check fluid level as follows: - a. Correct acceptable level is in crosshatch area. - b. Correct maximum level is to MAX arrow mark. - c. Incorrect level is at or below MIN line. - d. If fluid is low, add only enough Mopar ATF +4 to restore correct level. Do not overfill. - CAUTION: Do not overfill the transmission. Overfilling may cause leakage out the pump vent which can be mistaken for a pump seal leak. Overfilling will also cause fluid aeration and foaming as the excess fluid is picked up and churned by the gear train. This will significantly reduce fluid life.
2003 | Dodge or Ram Truck | RAM 1500 Van | V6-3.9L VIN X | Fluid Filter - A/T ¦Service and Repair, Procedures: All RH/RE 30/32/42/44/46/47/48 3 and 4 speed, Fluid Level and Condition Check | Low fluid level can cause a variety of conditions because it allows the pump to take in air along with the fluid. As in any hydraulic system, air bubbles make the fluid spongy, therefore, pressures will be low and build up slowly. - Improper filling can also raise the fluid level too high. When the transmssion has too much fluid, the geartrain churns up foam and cause the same conditions which occur with a low fluid level. - In either case, air bubbles can cause overheating and/or fluid oxidation, and varnishing. This can interfere with normal valve, clutch, and accumulator operation. Foaming can also result in fluid escaping from the transmission vent where it may be mistaken for a leak. - Along with fluid level, it is important to check the condition of the fluid. When the fluid smells burned, and is contaminated with metal or friction material particles, a complete transmission recondition is needed. Be sure to examine the fluid on the dipstick closely. If there is any doubt about its condition, drain out a sample for a double check. - After the fluid has been checked, seat the dipstick fully to seal out water and dirt. - The transmission has a dipstick to check oil level. It is located on the right side of the engine. Be sure to wipe all dirt from dipstick handle before removing. - Fluid level is checked with the engine running at curb idle speed, the transmission in NEUTRAL and the transmission fluid at normal operating temperature. The engine should be running at idle speed for at least one minute, with the vehicle on level ground. - Transmission fluid level should be checked monthly under normal operation. If the vehicle is used for trailer towing or similar heavy load hauling, check fluid level and condition weekly. Fluid level is checked with the engine running at curb idle speed, the transmission in NEUTRAL and the transmission fluid at normal operating temperature. FLUID LEVEL CHECK PROCEDURE 1. Transmission fluid must be at normal operating temperature for accurate fluid level check. Drive vehicle if necessary to bring fluid temperature up to normal hot operating temperature of 82 °C (180 °F). 2. Position vehicle on level surface. 3. Start and run engine at curb idle speed. 4. Apply parking brakes. 5. Shift transmission momentarily into all gear ranges. Then shift transmission back to Neutral. 6. Clean top of filler tube and dipstick to keep dirt from entering tube. Fig. 72 7. Remove dipstick (Fig. 72) and check fluid level as follows: - a. Correct acceptable level is in crosshatch area. - b. Correct maximum level is to MAX arrow mark. - c. Incorrect level is at or below MIN line. - d. If fluid is low, add only enough Mopar ATF +4 to restore correct level. Do not overfill. - CAUTION: Do not overfill the transmission. Overfilling may cause leakage out the pump vent which can be mistaken for a pump seal leak. Overfilling will also cause fluid aeration and foaming as the excess fluid is picked up and churned by the gear train. This will significantly reduce fluid life.
2003 | Dodge or Ram Truck | RAM 1500 Van | V6-3.9L VIN X | Automatic Transmission/Transaxle ¦Service and Repair, Procedures: Standard Service Procedures, Fluid Level and Condition Check, All RH/RE 30/32/42/44/46/47/48 3 and 4 speed | Low fluid level can cause a variety of conditions because it allows the pump to take in air along with the fluid. As in any hydraulic system, air bubbles make the fluid spongy, therefore, pressures will be low and build up slowly. - Improper filling can also raise the fluid level too high. When the transmssion has too much fluid, the geartrain churns up foam and cause the same conditions which occur with a low fluid level. - In either case, air bubbles can cause overheating and/or fluid oxidation, and varnishing. This can interfere with normal valve, clutch, and accumulator operation. Foaming can also result in fluid escaping from the transmission vent where it may be mistaken for a leak. - Along with fluid level, it is important to check the condition of the fluid. When the fluid smells burned, and is contaminated with metal or friction material particles, a complete transmission recondition is needed. Be sure to examine the fluid on the dipstick closely. If there is any doubt about its condition, drain out a sample for a double check. - After the fluid has been checked, seat the dipstick fully to seal out water and dirt. - The transmission has a dipstick to check oil level. It is located on the right side of the engine. Be sure to wipe all dirt from dipstick handle before removing. - Fluid level is checked with the engine running at curb idle speed, the transmission in NEUTRAL and the transmission fluid at normal operating temperature. The engine should be running at idle speed for at least one minute, with the vehicle on level ground. - Transmission fluid level should be checked monthly under normal operation. If the vehicle is used for trailer towing or similar heavy load hauling, check fluid level and condition weekly. Fluid level is checked with the engine running at curb idle speed, the transmission in NEUTRAL and the transmission fluid at normal operating temperature. FLUID LEVEL CHECK PROCEDURE 1. Transmission fluid must be at normal operating temperature for accurate fluid level check. Drive vehicle if necessary to bring fluid temperature up to normal hot operating temperature of 82 °C (180 °F). 2. Position vehicle on level surface. 3. Start and run engine at curb idle speed. 4. Apply parking brakes. 5. Shift transmission momentarily into all gear ranges. Then shift transmission back to Neutral. 6. Clean top of filler tube and dipstick to keep dirt from entering tube. Fig. 72 7. Remove dipstick (Fig. 72) and check fluid level as follows: - a. Correct acceptable level is in crosshatch area. - b. Correct maximum level is to MAX arrow mark. - c. Incorrect level is at or below MIN line. - d. If fluid is low, add only enough Mopar ATF +4 to restore correct level. Do not overfill. - CAUTION: Do not overfill the transmission. Overfilling may cause leakage out the pump vent which can be mistaken for a pump seal leak. Overfilling will also cause fluid aeration and foaming as the excess fluid is picked up and churned by the gear train. This will significantly reduce fluid life.
2003 | Dodge or Ram Truck | RAM 1500 Van | V8-5.2L VIN Y | Check Valve ¦Service and Repair, Procedures | REMOVAL 1. Unlatch, open, and support the hood panel. Wye Fitting And Check Valve Remove/install 2. From the underside of the hood panel, disconnect the washer hoses from the three barbed nipples of the wye fitting/check valve unit. 3. Remove the wye fitting/check valve unit from the underside of the hood panel. INSTALLATION 1. Position the wye fitting/check valve unit to the underside of the hood panel. 2. From the underside of the hood panel, reconnect the three washer hoses to the barbed nipples of the wye fitting/check valve unit. 3. Close and latch the hood.
2003 | Dodge or Ram Truck | RAM 1500 Van | V8-5.2L VIN Y | Vacuum Brake Booster ¦Service and Repair, Procedures | REMOVAL 1. Remove vacuum hoses from booster check valve. 2. Remove the master cylinder. 3. Inside vehicle, remove steering column lower cover and knee blocker for access to brake pedal. 4. Remove clip that attaches booster push rod to brake pedal pin. 5. Remove booster mounting nuts. 6. Remove booster and booster dash seal. INSTALLATION 1. Position seal on booster. 2. Mount booster on dash panel. 3. Install booster mounting nuts and tighten to 18 Nm (13 ft. lbs.). 4. Slide booster push rod onto brake pedal pin. Then secure push rod with a new retaining clip. 5. Install knee blocker and lower column cover. 6. Install the master cylinder. 7. Install booster vacuum hose. 8. Fill and bleed brake system.
2003 | Dodge or Ram Truck | RAM 1500 Van | V8-5.2L VIN Y | Vacuum Check Valve HVAC ¦Service and Repair, Procedures | REMOVAL - WARNING: ON VEHICLES EQUIPPED WITH AIRBAGS, DISABLE THE AIRBAG SYSTEM BEFORE ATTEMPTING ANY STEERING WHEEL, STEERING COLUMN, OR INSTRUMENT PANEL COMPONENT DIAGNOSIS OR SERVICE. DISCONNECT AND ISOLATE THE BATTERY NEGATIVE (GROUND) CABLE, THEN WAIT TWO MINUTES FOR THE AIRBAG SYSTEM CAPACITOR TO DISCHARGE BEFORE PERFORMING FURTHER DIAGNOSIS OR SERVICE. THIS IS THE ONLY SURE WAY TO DISABLE THE AIRBAG SYSTEM. FAILURE TO TAKE THE PROPER PRECAUTIONS COULD RESULT IN ACCIDENTAL AIRBAG DEPLOYMENT AND POSSIBLE PERSONAL INJURY. 1. Remove the engine cover from the passenger compartment. Fig. 34 Vacuum Check Valve 2. Look between the upper dash panel engine housing extension and the bottom of the instrument panel to locate the vacuum check valve, which is installed in the housing half of the vacuum harness which is secured near the left defroster outlet on the distribution duct. 3. Note the orientation of the check valve in the vacuum supply line for correct reinstallation. 4. Unplug the vacuum check valve from the connectors in the vacuum harness. INSTALLATION - WARNING: ON VEHICLES EQUIPPED WITH AIRBAGS, DISABLE THE AIRBAG SYSTEM BEFORE ATTEMPTING ANY STEERING WHEEL, STEERING COLUMN, OR INSTRUMENT PANEL COMPONENT DIAGNOSIS OR SERVICE. DISCONNECT AND ISOLATE THE BATTERY NEGATIVE (GROUND) CABLE, THEN WAIT TWO MINUTES FOR THE AIRBAG SYSTEM CAPACITOR TO DISCHARGE BEFORE PERFORMING FURTHER DIAGNOSIS OR SERVICE. THIS IS THE ONLY SURE WAY TO DISABLE THE AIRBAG SYSTEM. FAILURE TO TAKE THE PROPER PRECAUTIONS COULD RESULT IN ACCIDENTAL AIRBAG DEPLOYMENT AND POSSIBLE PERSONAL INJURY. Fig. 35 Vacuum Check Valve 1. Plug the vacuum check valve into the harness. 2. Make certain the orientation is correct. Install the engine cover.
2003 | Dodge or Ram Truck | RAM 1500 Van | V8-5.2L VIN Y | Valve ¦Service and Repair, Procedures: Removal and Installation | REMOVAL 1. Remove the cylinder head. 2. Compress valve springs using Valve Spring Compressor Tool MD998772A and adapter 6716A. 3. Remove valve retaining locks, valve spring retainers, valve stem seals and valve springs. 4. Before removing valves, remove any burrs from valve stem lock grooves to prevent damage to the valve guides. Identify valves to ensure installation in original location. INSTALLATION 1. Clean valves thoroughly. Discard burned, warped and cracked valves. 2. Remove carbon and varnish deposits from inside of valve guides with a reliable guide cleaner. 3. Measure valve stems for wear. If wear exceeds 0.051 mm (0.002 in.), replace the valve. 4. Coat valve stems with lubrication oil and insert them in cylinder head. 5. If valves or seats are reground, check valve stem height. If valve is too long, replace cylinder head. 6. Install new seals on all valve guides. Install valve springs and valve retainers. 7. Compress valve springs with Valve Spring Compressor Tool MD-998772A and adapter 6716A, install locks and release tool. If valves and/or seats are ground, measure the installed height of springs. Make sure the measurement is taken from bottom of spring seat in cylinder head to the bottom surface of spring retainer. If spacers are installed, measure from the top of spacer. If height is greater than 42.86 mm (1-11/16 in.es), install a 1.587 mm (1/16 in.) spacer in head counterbore. This should bring spring height back to normal 41.27 to 42.86 mm (1-5/8 to 1-11/16 in.). 8. Install cylinder head.
2003 | Dodge or Ram Truck | RAM 1500 Van | V8-5.2L VIN Y | Cooling System ¦Service and Repair, Procedures: Coolant Level Check | COOLANT LEVEL CHECK - NOTE: Do not remove radiator cap for routine coolant level inspections. The coolant level can be checked at coolant recovery bottle. - The coolant reserve/overflow system provides a quick method for determining coolant level without removing radiator pressure cap. With engine not running, open the coolant recovery bottle cap and remove coolant level indicator dipstick to observe coolant level in coolant recovery bottle. The coolant level should be between ADD and FULL marks. If the coolant level is at or below the ADD mark, fill the recovery bottle with a 50/50 mixture of antifreeze and water ONE QUART AT A TIME. Repeat this procedure until the coolant level is at the FULL mark.
2003 | Dodge or Ram Truck | RAM 1500 Van | V8-5.2L VIN Y | Engine Oil ¦Service and Repair, Procedures: Engine Oil Level Check | CRANKCASE OIL LEVEL INSPECTION - CAUTION: Do not overfill crankcase with engine oil, oil foaming and oil pressure loss can result. - To ensure proper lubrication of an engine, the engine oil must be maintained at an acceptable level. The acceptable levels are indicated between the ADD and SAFE marks on the engine oil dipstick. 1. Position vehicle on level surface. 2. With engine OFF, allow approximately ten minutes for oil to settle to bottom of crankcase, remove engine oil dipstick. 3. Wipe dipstick clean. 4. Install dipstick and verify it is seated in the tube. 5. Remove dipstick, with handle held above the tip, take oil level reading. 6. Add oil only if level is below the ADD mark on dipstick.
2003 | Dodge or Ram Truck | RAM 1500 Van | V8-5.2L VIN Y | Fuel Tank ¦Service and Repair, Procedures: Fuel Tank Check Valve Replacement | REMOVAL - The fuel tank check valves(s) are/is molded into the fuel tank and are not serviced separately. If replacement is necessary, the fuel tank must be replaced. Refer to Fuel Tank Removal/Installation.
2003 | Dodge or Ram Truck | RAM 1500 Van | V8-5.2L VIN Y | Fuel Tank ¦Service and Repair, Procedures: Fuel Tank Removal and Installation | REMOVAL - WARNING: THE FUEL SYSTEM MAY BE UNDER A CONSTANT PRESSURE EVEN WITH THE ENGINE OFF. BEFORE DRAINING FUEL TANK, FUEL SYSTEM PRESSURE MUST BE RELEASED. - Two different procedures may be used to drain fuel tank (through fuel tank vent tube fitting or using DRB scan tool). - The quickest procedure involves draining the tank through the vent fitting. - The electric fuel pump may be activated allowing fuel tank to be drained. This is done at fuel rail connection using DRB scan tool. Refer to scan tool for fuel pump activation procedures. Before disconnecting fuel line at fuel rail, release fuel pressure. Refer to the Fuel System Pressure Release Procedure in this group for procedures. Attach end of special test hose tool number 6541, 6539, 6631 or 6923 at fuel rail disconnection (tool number will depend on model and/or engine application). Position opposite end of this hose tool to an approved gasoline draining station. Activate fuel pump and drain tank until empty. - If electric fuel pump does not operate, fuel can be siphoned through fuel vent fitting at outer part of left frame rail. The fuel vent hose will have to be disconnected from tank vent fitting for this operation. 1. Disconnect negative battery cable at battery. 2. Remove fuel tank filler tube cap. 3. Perform Fuel System Pressure Release Procedure as described in this group. 4. Raise vehicle on hoist. - WARNING: WRAP SHOP TOWELS AROUND FUEL FILL AND VENT HOSES TO ABSORB ANY GASOLINE THAT MIGHT SPILL. Fig.24 Fuel Tank Fill And Vent Nose Connections 5. Disconnect fuel vent hose clamp from fuel vent hose at outer part of left frame (Fig. 24). Disconnect vent hose from tank fitting. 6. Install hose from an approved portable gasoline holding tank into vent fitting. Drain fuel from tank. 7. Disconnect fuel fill hose clamp from fuel fill hose at outer part of left frame (Fig. 24). Disconnect fill hose from tank fitting. 8. Support fuel tank securely to transmission jack. Fig.25 Fuel Tank Mounting 9. Disconnect tank mounting strap J-bolt nuts and remove fuel tank straps (Fig. 25). - The fill and vent fittings are permanently attached at the fuel tank end, and are not serviceable. They are routed through an access hole in the frame rail and protected by a plastic shield (Fig. 26). The fittings are snapped into this plastic shield. When lowering the fuel tank, caution must be used to prevent the fitting assembly from bending/kinking. Fig.26 Disconnect/Connect Fill/Vent Hose Fittings At Plastic Shield 10. Push 2 tabs inward to release fill/vent fittings from plastic shield (Fig. 26) before lowering tank. 11. Lower tank until connections can be accessed on top of tank. As tank is being lowered, carefully guide fill/vent fitting assembly through plastic shield and frame access hole. Fig.27 Fuel Tank Connections - Typical 12. Disconnect fuel supply tube (line) from fuel filter/fuel pressure regulator (Fig. 27). Refer to Quick-Connect Fittings in this section. 13. Disconnect fuel vapor line from both fuel tank check valve fittings. 14. Disconnect electrical connector at fuel pump module (Fig. 27). 15. If fuel pump module removal is necessary, refer to Fuel Pump Module Removal/Installation in this group for procedures. INSTALLATION - WARNING: THE FUEL SYSTEM MAY BE UNDER A CONSTANT PRESSURE EVEN WITH THE ENGINE OFF. BEFORE DRAINING FUEL TANK, FUEL SYSTEM PRESSURE MUST BE RELEASED. 1. If fuel pump module is being installed, refer to Fuel Pump Module Removal/Installation in this group for procedures. 2. Place fuel tank on top of transmission jack and position under vehicle. 3. Raise tank until fuel supply line, electrical connector and rollover valves can be connected to fuel tank. 4. Connect fuel supply line to fuel filter/fuel pressure regulator. Refer to Quick-Connect Fittings in this section. 5. Connect pump module electrical connector. 6. Connect fuel vapor line to both fuel tank check valve fittings. 7. Continue raising tank while carefully guiding fuel fill/vent hose fittings through plastic shield and access hole in frame. Do not allow the fitting assembly to bend or kink while installing. 8. Snap fuel fill/vent fitting assembly into plastic shield. 9. Install tank straps, J-bolts and nuts. Tighten nuts to 7 Nm (60 in. lbs.) torque. 10. Connect fuel fill and vent hoses to tank fittings. Install new hose clamps of original type. Tighten clamps to 3 Nm (25 in. lbs.) torque. 11. Connect battery cable to battery 12. Fill fuel tank. 13. Install fuel tube filler cap. 14. Check for leaks.
2003 | Dodge or Ram Truck | RAM 1500 Van | V8-5.2L VIN Y | Torque Converter Check Valve ¦Service and Repair, Procedures: 46RE (A-518) 4 Speed | STANDARD PROCEDURE - TORQUE CONVERTER DRAINBACK VALVE - The converter drainback check valve is located in the cooler outlet (pressure) line near the radiator tank. The valve prevents fluid drainback when the vehicle is parked for lengthy periods. The valve check ball is spring loaded and has an opening pressure of approximately 2 psi. - The valve is serviced as an assembly; it is not repairable. Do not clean the valve if restricted, or contaminated by sludge, or debris. If the valve fails, or if a transmission malfunction occurs that generates significant amounts of sludge and/or clutch particles and metal shavings, the valve must be replaced. - The valve must be removed whenever the cooler and lines are reverse flushed. The valve can be flow tested when necessary. The procedure is exactly the same as for flow testing a cooler. - If the valve is restricted, installed backwards, or in the wrong line, it will cause an overheating condition and possible transmission failure. CAUTION: The drainback valve is a one-way flow device. It must be properly oriented in terms of flow direction for the cooler to function properly. The valve must be installed in the pressure line. Otherwise flow will be blocked and would cause an overheating condition and eventual transmission failure.
2003 | Dodge or Ram Truck | RAM 1500 Van | V8-5.2L VIN Y | Automatic Transmission/Transaxle ¦Service and Repair, Procedures: Standard Service Procedures, Oil Pump Volume Check | STANDARD PROCEDURE - OIL PUMP VOLUME CHECK - Measuring the oil pump output volume will determine if sufficient oil flow to the transmission oil cooler exists, and whether or not an internal transmission failure is present. - Verify that the transmission fluid is at the proper level. If necessary, fill the transmission to the proper level with Mopar ATF +4, type 9602, Automatic Transmission Fluid. 1. Disconnect the To cooler line at the cooler inlet and place a collecting container under the disconnected line. CAUTION: With the fluid set at the proper level, fluid collection should not exceed (1) quart or internal damage to the transmission may occur. 2. Run the engine at curb idle speed, with the shift selector in neutral. 3. If one quart of transmission fluid is collected in the container in 20 seconds or less, oil pump flow volume is within acceptable limits. If fluid flow is intermittent, or it takes more than 20 seconds to collect one quart of fluid, refer to the Hydraulic Pressure tests for further diagnosis. 4. Re-connect the To cooler line to the transmission cooler inlet. 5. Refill the transmission to proper level.
2003 | Dodge or Ram Truck | RAM 1500 Van | V8-5.2L VIN Y | Automatic Transmission/Transaxle ¦Service and Repair, Procedures: 46RE (A-518) 4 Speed, Overhaul (Subassemblies), Torque Converter Drainback Valve | STANDARD PROCEDURE - TORQUE CONVERTER DRAINBACK VALVE - The converter drainback check valve is located in the cooler outlet (pressure) line near the radiator tank. The valve prevents fluid drainback when the vehicle is parked for lengthy periods. The valve check ball is spring loaded and has an opening pressure of approximately 2 psi. - The valve is serviced as an assembly; it is not repairable. Do not clean the valve if restricted, or contaminated by sludge, or debris. If the valve fails, or if a transmission malfunction occurs that generates significant amounts of sludge and/or clutch particles and metal shavings, the valve must be replaced. - The valve must be removed whenever the cooler and lines are reverse flushed. The valve can be flow tested when necessary. The procedure is exactly the same as for flow testing a cooler. - If the valve is restricted, installed backwards, or in the wrong line, it will cause an overheating condition and possible transmission failure. CAUTION: The drainback valve is a one-way flow device. It must be properly oriented in terms of flow direction for the cooler to function properly. The valve must be installed in the pressure line. Otherwise flow will be blocked and would cause an overheating condition and eventual transmission failure.
2003 | Dodge or Ram Truck | RAM 1500 Van | V8-5.2L VIN Y | Fluid Pan ¦Service and Repair, Procedures: All RH/RE 30/32/42/44/46/47/48 3 and 4 speed, Fluid Level and Condition Check | Low fluid level can cause a variety of conditions because it allows the pump to take in air along with the fluid. As in any hydraulic system, air bubbles make the fluid spongy, therefore, pressures will be low and build up slowly. - Improper filling can also raise the fluid level too high. When the transmssion has too much fluid, the geartrain churns up foam and cause the same conditions which occur with a low fluid level. - In either case, air bubbles can cause overheating and/or fluid oxidation, and varnishing. This can interfere with normal valve, clutch, and accumulator operation. Foaming can also result in fluid escaping from the transmission vent where it may be mistaken for a leak. - Along with fluid level, it is important to check the condition of the fluid. When the fluid smells burned, and is contaminated with metal or friction material particles, a complete transmission recondition is needed. Be sure to examine the fluid on the dipstick closely. If there is any doubt about its condition, drain out a sample for a double check. - After the fluid has been checked, seat the dipstick fully to seal out water and dirt. - The transmission has a dipstick to check oil level. It is located on the right side of the engine. Be sure to wipe all dirt from dipstick handle before removing. - Fluid level is checked with the engine running at curb idle speed, the transmission in NEUTRAL and the transmission fluid at normal operating temperature. The engine should be running at idle speed for at least one minute, with the vehicle on level ground. - Transmission fluid level should be checked monthly under normal operation. If the vehicle is used for trailer towing or similar heavy load hauling, check fluid level and condition weekly. Fluid level is checked with the engine running at curb idle speed, the transmission in NEUTRAL and the transmission fluid at normal operating temperature. FLUID LEVEL CHECK PROCEDURE 1. Transmission fluid must be at normal operating temperature for accurate fluid level check. Drive vehicle if necessary to bring fluid temperature up to normal hot operating temperature of 82 °C (180 °F). 2. Position vehicle on level surface. 3. Start and run engine at curb idle speed. 4. Apply parking brakes. 5. Shift transmission momentarily into all gear ranges. Then shift transmission back to Neutral. 6. Clean top of filler tube and dipstick to keep dirt from entering tube. Fig. 72 7. Remove dipstick (Fig. 72) and check fluid level as follows: - a. Correct acceptable level is in crosshatch area. - b. Correct maximum level is to MAX arrow mark. - c. Incorrect level is at or below MIN line. - d. If fluid is low, add only enough Mopar ATF +4 to restore correct level. Do not overfill. - CAUTION: Do not overfill the transmission. Overfilling may cause leakage out the pump vent which can be mistaken for a pump seal leak. Overfilling will also cause fluid aeration and foaming as the excess fluid is picked up and churned by the gear train. This will significantly reduce fluid life.
2003 | Dodge or Ram Truck | RAM 1500 Van | V8-5.2L VIN Y | Fluid - A/T ¦Service and Repair, Procedures: All RH/RE 30/32/42/44/46/47/48 3 and 4 speed, Fluid Level and Condition Check | Low fluid level can cause a variety of conditions because it allows the pump to take in air along with the fluid. As in any hydraulic system, air bubbles make the fluid spongy, therefore, pressures will be low and build up slowly. - Improper filling can also raise the fluid level too high. When the transmssion has too much fluid, the geartrain churns up foam and cause the same conditions which occur with a low fluid level. - In either case, air bubbles can cause overheating and/or fluid oxidation, and varnishing. This can interfere with normal valve, clutch, and accumulator operation. Foaming can also result in fluid escaping from the transmission vent where it may be mistaken for a leak. - Along with fluid level, it is important to check the condition of the fluid. When the fluid smells burned, and is contaminated with metal or friction material particles, a complete transmission recondition is needed. Be sure to examine the fluid on the dipstick closely. If there is any doubt about its condition, drain out a sample for a double check. - After the fluid has been checked, seat the dipstick fully to seal out water and dirt. - The transmission has a dipstick to check oil level. It is located on the right side of the engine. Be sure to wipe all dirt from dipstick handle before removing. - Fluid level is checked with the engine running at curb idle speed, the transmission in NEUTRAL and the transmission fluid at normal operating temperature. The engine should be running at idle speed for at least one minute, with the vehicle on level ground. - Transmission fluid level should be checked monthly under normal operation. If the vehicle is used for trailer towing or similar heavy load hauling, check fluid level and condition weekly. Fluid level is checked with the engine running at curb idle speed, the transmission in NEUTRAL and the transmission fluid at normal operating temperature. FLUID LEVEL CHECK PROCEDURE 1. Transmission fluid must be at normal operating temperature for accurate fluid level check. Drive vehicle if necessary to bring fluid temperature up to normal hot operating temperature of 82 °C (180 °F). 2. Position vehicle on level surface. 3. Start and run engine at curb idle speed. 4. Apply parking brakes. 5. Shift transmission momentarily into all gear ranges. Then shift transmission back to Neutral. 6. Clean top of filler tube and dipstick to keep dirt from entering tube. Fig. 72 7. Remove dipstick (Fig. 72) and check fluid level as follows: - a. Correct acceptable level is in crosshatch area. - b. Correct maximum level is to MAX arrow mark. - c. Incorrect level is at or below MIN line. - d. If fluid is low, add only enough Mopar ATF +4 to restore correct level. Do not overfill. - CAUTION: Do not overfill the transmission. Overfilling may cause leakage out the pump vent which can be mistaken for a pump seal leak. Overfilling will also cause fluid aeration and foaming as the excess fluid is picked up and churned by the gear train. This will significantly reduce fluid life.
2003 | Dodge or Ram Truck | RAM 1500 Van | V8-5.2L VIN Y | Fluid Filter - A/T ¦Service and Repair, Procedures: All RH/RE 30/32/42/44/46/47/48 3 and 4 speed, Fluid Level and Condition Check | Low fluid level can cause a variety of conditions because it allows the pump to take in air along with the fluid. As in any hydraulic system, air bubbles make the fluid spongy, therefore, pressures will be low and build up slowly. - Improper filling can also raise the fluid level too high. When the transmssion has too much fluid, the geartrain churns up foam and cause the same conditions which occur with a low fluid level. - In either case, air bubbles can cause overheating and/or fluid oxidation, and varnishing. This can interfere with normal valve, clutch, and accumulator operation. Foaming can also result in fluid escaping from the transmission vent where it may be mistaken for a leak. - Along with fluid level, it is important to check the condition of the fluid. When the fluid smells burned, and is contaminated with metal or friction material particles, a complete transmission recondition is needed. Be sure to examine the fluid on the dipstick closely. If there is any doubt about its condition, drain out a sample for a double check. - After the fluid has been checked, seat the dipstick fully to seal out water and dirt. - The transmission has a dipstick to check oil level. It is located on the right side of the engine. Be sure to wipe all dirt from dipstick handle before removing. - Fluid level is checked with the engine running at curb idle speed, the transmission in NEUTRAL and the transmission fluid at normal operating temperature. The engine should be running at idle speed for at least one minute, with the vehicle on level ground. - Transmission fluid level should be checked monthly under normal operation. If the vehicle is used for trailer towing or similar heavy load hauling, check fluid level and condition weekly. Fluid level is checked with the engine running at curb idle speed, the transmission in NEUTRAL and the transmission fluid at normal operating temperature. FLUID LEVEL CHECK PROCEDURE 1. Transmission fluid must be at normal operating temperature for accurate fluid level check. Drive vehicle if necessary to bring fluid temperature up to normal hot operating temperature of 82 °C (180 °F). 2. Position vehicle on level surface. 3. Start and run engine at curb idle speed. 4. Apply parking brakes. 5. Shift transmission momentarily into all gear ranges. Then shift transmission back to Neutral. 6. Clean top of filler tube and dipstick to keep dirt from entering tube. Fig. 72 7. Remove dipstick (Fig. 72) and check fluid level as follows: - a. Correct acceptable level is in crosshatch area. - b. Correct maximum level is to MAX arrow mark. - c. Incorrect level is at or below MIN line. - d. If fluid is low, add only enough Mopar ATF +4 to restore correct level. Do not overfill. - CAUTION: Do not overfill the transmission. Overfilling may cause leakage out the pump vent which can be mistaken for a pump seal leak. Overfilling will also cause fluid aeration and foaming as the excess fluid is picked up and churned by the gear train. This will significantly reduce fluid life.
2003 | Dodge or Ram Truck | RAM 1500 Van | V8-5.2L VIN Y | Automatic Transmission/Transaxle ¦Service and Repair, Procedures: Standard Service Procedures, Fluid Level and Condition Check, All RH/RE 30/32/42/44/46/47/48 3 and 4 speed | Low fluid level can cause a variety of conditions because it allows the pump to take in air along with the fluid. As in any hydraulic system, air bubbles make the fluid spongy, therefore, pressures will be low and build up slowly. - Improper filling can also raise the fluid level too high. When the transmssion has too much fluid, the geartrain churns up foam and cause the same conditions which occur with a low fluid level. - In either case, air bubbles can cause overheating and/or fluid oxidation, and varnishing. This can interfere with normal valve, clutch, and accumulator operation. Foaming can also result in fluid escaping from the transmission vent where it may be mistaken for a leak. - Along with fluid level, it is important to check the condition of the fluid. When the fluid smells burned, and is contaminated with metal or friction material particles, a complete transmission recondition is needed. Be sure to examine the fluid on the dipstick closely. If there is any doubt about its condition, drain out a sample for a double check. - After the fluid has been checked, seat the dipstick fully to seal out water and dirt. - The transmission has a dipstick to check oil level. It is located on the right side of the engine. Be sure to wipe all dirt from dipstick handle before removing. - Fluid level is checked with the engine running at curb idle speed, the transmission in NEUTRAL and the transmission fluid at normal operating temperature. The engine should be running at idle speed for at least one minute, with the vehicle on level ground. - Transmission fluid level should be checked monthly under normal operation. If the vehicle is used for trailer towing or similar heavy load hauling, check fluid level and condition weekly. Fluid level is checked with the engine running at curb idle speed, the transmission in NEUTRAL and the transmission fluid at normal operating temperature. FLUID LEVEL CHECK PROCEDURE 1. Transmission fluid must be at normal operating temperature for accurate fluid level check. Drive vehicle if necessary to bring fluid temperature up to normal hot operating temperature of 82 °C (180 °F). 2. Position vehicle on level surface. 3. Start and run engine at curb idle speed. 4. Apply parking brakes. 5. Shift transmission momentarily into all gear ranges. Then shift transmission back to Neutral. 6. Clean top of filler tube and dipstick to keep dirt from entering tube. Fig. 72 7. Remove dipstick (Fig. 72) and check fluid level as follows: - a. Correct acceptable level is in crosshatch area. - b. Correct maximum level is to MAX arrow mark. - c. Incorrect level is at or below MIN line. - d. If fluid is low, add only enough Mopar ATF +4 to restore correct level. Do not overfill. - CAUTION: Do not overfill the transmission. Overfilling may cause leakage out the pump vent which can be mistaken for a pump seal leak. Overfilling will also cause fluid aeration and foaming as the excess fluid is picked up and churned by the gear train. This will significantly reduce fluid life.
2003 | Dodge or Ram Truck | RAM 1500 Van | V8-5.9L VIN Z LDC | Check Valve ¦Service and Repair, Procedures | REMOVAL 1. Unlatch, open, and support the hood panel. Wye Fitting And Check Valve Remove/install 2. From the underside of the hood panel, disconnect the washer hoses from the three barbed nipples of the wye fitting/check valve unit. 3. Remove the wye fitting/check valve unit from the underside of the hood panel. INSTALLATION 1. Position the wye fitting/check valve unit to the underside of the hood panel. 2. From the underside of the hood panel, reconnect the three washer hoses to the barbed nipples of the wye fitting/check valve unit. 3. Close and latch the hood.
2003 | Dodge or Ram Truck | RAM 1500 Van | V8-5.9L VIN Z LDC | Vacuum Brake Booster ¦Service and Repair, Procedures | REMOVAL 1. Remove vacuum hoses from booster check valve. 2. Remove the master cylinder. 3. Inside vehicle, remove steering column lower cover and knee blocker for access to brake pedal. 4. Remove clip that attaches booster push rod to brake pedal pin. 5. Remove booster mounting nuts. 6. Remove booster and booster dash seal. INSTALLATION 1. Position seal on booster. 2. Mount booster on dash panel. 3. Install booster mounting nuts and tighten to 18 Nm (13 ft. lbs.). 4. Slide booster push rod onto brake pedal pin. Then secure push rod with a new retaining clip. 5. Install knee blocker and lower column cover. 6. Install the master cylinder. 7. Install booster vacuum hose. 8. Fill and bleed brake system.
2003 | Dodge or Ram Truck | RAM 1500 Van | V8-5.9L VIN Z LDC | Vacuum Check Valve HVAC ¦Service and Repair, Procedures | REMOVAL - WARNING: ON VEHICLES EQUIPPED WITH AIRBAGS, DISABLE THE AIRBAG SYSTEM BEFORE ATTEMPTING ANY STEERING WHEEL, STEERING COLUMN, OR INSTRUMENT PANEL COMPONENT DIAGNOSIS OR SERVICE. DISCONNECT AND ISOLATE THE BATTERY NEGATIVE (GROUND) CABLE, THEN WAIT TWO MINUTES FOR THE AIRBAG SYSTEM CAPACITOR TO DISCHARGE BEFORE PERFORMING FURTHER DIAGNOSIS OR SERVICE. THIS IS THE ONLY SURE WAY TO DISABLE THE AIRBAG SYSTEM. FAILURE TO TAKE THE PROPER PRECAUTIONS COULD RESULT IN ACCIDENTAL AIRBAG DEPLOYMENT AND POSSIBLE PERSONAL INJURY. 1. Remove the engine cover from the passenger compartment. Fig. 34 Vacuum Check Valve 2. Look between the upper dash panel engine housing extension and the bottom of the instrument panel to locate the vacuum check valve, which is installed in the housing half of the vacuum harness which is secured near the left defroster outlet on the distribution duct. 3. Note the orientation of the check valve in the vacuum supply line for correct reinstallation. 4. Unplug the vacuum check valve from the connectors in the vacuum harness. INSTALLATION - WARNING: ON VEHICLES EQUIPPED WITH AIRBAGS, DISABLE THE AIRBAG SYSTEM BEFORE ATTEMPTING ANY STEERING WHEEL, STEERING COLUMN, OR INSTRUMENT PANEL COMPONENT DIAGNOSIS OR SERVICE. DISCONNECT AND ISOLATE THE BATTERY NEGATIVE (GROUND) CABLE, THEN WAIT TWO MINUTES FOR THE AIRBAG SYSTEM CAPACITOR TO DISCHARGE BEFORE PERFORMING FURTHER DIAGNOSIS OR SERVICE. THIS IS THE ONLY SURE WAY TO DISABLE THE AIRBAG SYSTEM. FAILURE TO TAKE THE PROPER PRECAUTIONS COULD RESULT IN ACCIDENTAL AIRBAG DEPLOYMENT AND POSSIBLE PERSONAL INJURY. Fig. 35 Vacuum Check Valve 1. Plug the vacuum check valve into the harness. 2. Make certain the orientation is correct. Install the engine cover.
2003 | Dodge or Ram Truck | RAM 1500 Van | V8-5.9L VIN Z LDC | Valve ¦Service and Repair, Procedures: Removal and Installation | REMOVAL 1. Remove the cylinder head. 2. Compress valve springs using Valve Spring Compressor Tool MD998772A and adapter 6716A. 3. Remove valve retaining locks, valve spring retainers, valve stem seals and valve springs. 4. Before removing valves, remove any burrs from valve stem lock grooves to prevent damage to the valve guides. Identify valves to ensure installation in original location. INSTALLATION 1. Clean valves thoroughly. Discard burned, warped and cracked valves. 2. Remove carbon and varnish deposits from inside of valve guides with a reliable guide cleaner. 3. Measure valve stems for wear. If wear exceeds 0.051 mm (0.002 in.), replace the valve. 4. Coat valve stems with lubrication oil and insert them in cylinder head. 5. If valves or seats are reground, check valve stem height. If valve is too long, replace cylinder head. 6. Install new seals on all valve guides. Install valve springs and valve retainers. 7. Compress valve springs with Valve Spring Compressor Tool MD-998772A and adapter 6716A, install locks and release tool. If valves and/or seats are ground, measure the installed height of springs. Make sure the measurement is taken from bottom of spring seat in cylinder head to the bottom surface of spring retainer. If spacers are installed, measure from the top of spacer. If height is greater than 42.86 mm (1-11/16 in.es), install a 1.587 mm (1/16 in.) spacer in head counterbore. This should bring spring height back to normal 41.27 to 42.86 mm (1-5/8 to 1-11/16 in.). 8. Install cylinder head.
2003 | Dodge or Ram Truck | RAM 1500 Van | V8-5.9L VIN Z LDC | Cooling System ¦Service and Repair, Procedures: Coolant Level Check | COOLANT LEVEL CHECK - NOTE: Do not remove radiator cap for routine coolant level inspections. The coolant level can be checked at coolant recovery bottle. - The coolant reserve/overflow system provides a quick method for determining coolant level without removing radiator pressure cap. With engine not running, open the coolant recovery bottle cap and remove coolant level indicator dipstick to observe coolant level in coolant recovery bottle. The coolant level should be between ADD and FULL marks. If the coolant level is at or below the ADD mark, fill the recovery bottle with a 50/50 mixture of antifreeze and water ONE QUART AT A TIME. Repeat this procedure until the coolant level is at the FULL mark.
2003 | Dodge or Ram Truck | RAM 1500 Van | V8-5.9L VIN Z LDC | Engine Oil ¦Service and Repair, Procedures: Engine Oil Level Check | CRANKCASE OIL LEVEL INSPECTION - CAUTION: Do not overfill crankcase with engine oil, oil foaming and oil pressure loss can result. To ensure proper lubrication of an engine, the engine oil must be maintained at an acceptable level. The acceptable levels are indicated between the ADD and SAFE marks on the engine oil dipstick. 1. Position vehicle on level surface. 2. With engine OFF, allow approximately ten minutes for oil to settle to bottom of crankcase, remove engine oil dipstick. 3. Wipe dipstick clean. 4. Install dipstick and verify it is seated in the tube. 5. Remove dipstick, with handle held above the tip, take oil level reading. 6. Add oil only if level is below the ADD mark on dipstick.
2003 | Dodge or Ram Truck | RAM 1500 Van | V8-5.9L VIN Z LDC | Fuel Tank ¦Service and Repair, Procedures: Fuel Tank Check Valve Replacement | REMOVAL - The fuel tank check valves(s) are/is molded into the fuel tank and are not serviced separately. If replacement is necessary, the fuel tank must be replaced. Refer to Fuel Tank Removal/Installation.
2003 | Dodge or Ram Truck | RAM 1500 Van | V8-5.9L VIN Z LDC | Fuel Tank ¦Service and Repair, Procedures: Fuel Tank Removal and Installation | REMOVAL - WARNING: THE FUEL SYSTEM MAY BE UNDER A CONSTANT PRESSURE EVEN WITH THE ENGINE OFF. BEFORE DRAINING FUEL TANK, FUEL SYSTEM PRESSURE MUST BE RELEASED. - Two different procedures may be used to drain fuel tank (through fuel tank vent tube fitting or using DRB scan tool). - The quickest procedure involves draining the tank through the vent fitting. - The electric fuel pump may be activated allowing fuel tank to be drained. This is done at fuel rail connection using DRB scan tool. Refer to scan tool for fuel pump activation procedures. Before disconnecting fuel line at fuel rail, release fuel pressure. Refer to the Fuel System Pressure Release Procedure in this group for procedures. Attach end of special test hose tool number 6541, 6539, 6631 or 6923 at fuel rail disconnection (tool number will depend on model and/or engine application). Position opposite end of this hose tool to an approved gasoline draining station. Activate fuel pump and drain tank until empty. - If electric fuel pump does not operate, fuel can be siphoned through fuel vent fitting at outer part of left frame rail. The fuel vent hose will have to be disconnected from tank vent fitting for this operation. 1. Disconnect negative battery cable at battery. 2. Remove fuel tank filler tube cap. 3. Perform Fuel System Pressure Release Procedure as described in this group. 4. Raise vehicle on hoist. - WARNING: WRAP SHOP TOWELS AROUND FUEL FILL AND VENT HOSES TO ABSORB ANY GASOLINE THAT MIGHT SPILL. Fig.24 Fuel Tank Fill And Vent Nose Connections 5. Disconnect fuel vent hose clamp from fuel vent hose at outer part of left frame (Fig. 24). Disconnect vent hose from tank fitting. 6. Install hose from an approved portable gasoline holding tank into vent fitting. Drain fuel from tank. 7. Disconnect fuel fill hose clamp from fuel fill hose at outer part of left frame (Fig. 24). Disconnect fill hose from tank fitting. 8. Support fuel tank securely to transmission jack. Fig.25 Fuel Tank Mounting 9. Disconnect tank mounting strap J-bolt nuts and remove fuel tank straps (Fig. 25). - The fill and vent fittings are permanently attached at the fuel tank end, and are not serviceable. They are routed through an access hole in the frame rail and protected by a plastic shield (Fig. 26). The fittings are snapped into this plastic shield. When lowering the fuel tank, caution must be used to prevent the fitting assembly from bending/kinking. Fig.26 Disconnect/Connect Fill/Vent Hose Fittings At Plastic Shield 10. Push 2 tabs inward to release fill/vent fittings from plastic shield (Fig. 26) before lowering tank. 11. Lower tank until connections can be accessed on top of tank. As tank is being lowered, carefully guide fill/vent fitting assembly through plastic shield and frame access hole. Fig.27 Fuel Tank Connections - Typical 12. Disconnect fuel supply tube (line) from fuel filter/fuel pressure regulator (Fig. 27). Refer to Quick-Connect Fittings in this section. 13. Disconnect fuel vapor line from both fuel tank check valve fittings. 14. Disconnect electrical connector at fuel pump module (Fig. 27). 15. If fuel pump module removal is necessary, refer to Fuel Pump Module Removal/Installation in this group for procedures. INSTALLATION - WARNING: THE FUEL SYSTEM MAY BE UNDER A CONSTANT PRESSURE EVEN WITH THE ENGINE OFF. BEFORE DRAINING FUEL TANK, FUEL SYSTEM PRESSURE MUST BE RELEASED. 1. If fuel pump module is being installed, refer to Fuel Pump Module Removal/Installation in this group for procedures. 2. Place fuel tank on top of transmission jack and position under vehicle. 3. Raise tank until fuel supply line, electrical connector and rollover valves can be connected to fuel tank. 4. Connect fuel supply line to fuel filter/fuel pressure regulator. Refer to Quick-Connect Fittings in this section. 5. Connect pump module electrical connector. 6. Connect fuel vapor line to both fuel tank check valve fittings. 7. Continue raising tank while carefully guiding fuel fill/vent hose fittings through plastic shield and access hole in frame. Do not allow the fitting assembly to bend or kink while installing. 8. Snap fuel fill/vent fitting assembly into plastic shield. 9. Install tank straps, J-bolts and nuts. Tighten nuts to 7 Nm (60 in. lbs.) torque. 10. Connect fuel fill and vent hoses to tank fittings. Install new hose clamps of original type. Tighten clamps to 3 Nm (25 in. lbs.) torque. 11. Connect battery cable to battery 12. Fill fuel tank. 13. Install fuel tube filler cap. 14. Check for leaks.
2003 | Dodge or Ram Truck | RAM 1500 Van | V8-5.9L VIN Z LDC | Torque Converter Check Valve ¦Service and Repair, Procedures: 46RE (A-518) 4 Speed | STANDARD PROCEDURE - TORQUE CONVERTER DRAINBACK VALVE - The converter drainback check valve is located in the cooler outlet (pressure) line near the radiator tank. The valve prevents fluid drainback when the vehicle is parked for lengthy periods. The valve check ball is spring loaded and has an opening pressure of approximately 2 psi. - The valve is serviced as an assembly; it is not repairable. Do not clean the valve if restricted, or contaminated by sludge, or debris. If the valve fails, or if a transmission malfunction occurs that generates significant amounts of sludge and/or clutch particles and metal shavings, the valve must be replaced. - The valve must be removed whenever the cooler and lines are reverse flushed. The valve can be flow tested when necessary. The procedure is exactly the same as for flow testing a cooler. - If the valve is restricted, installed backwards, or in the wrong line, it will cause an overheating condition and possible transmission failure. CAUTION: The drainback valve is a one-way flow device. It must be properly oriented in terms of flow direction for the cooler to function properly. The valve must be installed in the pressure line. Otherwise flow will be blocked and would cause an overheating condition and eventual transmission failure.
2003 | Dodge or Ram Truck | RAM 1500 Van | V8-5.9L VIN Z LDC | Automatic Transmission/Transaxle ¦Service and Repair, Procedures: Standard Service Procedures, Oil Pump Volume Check | STANDARD PROCEDURE - OIL PUMP VOLUME CHECK - Measuring the oil pump output volume will determine if sufficient oil flow to the transmission oil cooler exists, and whether or not an internal transmission failure is present. - Verify that the transmission fluid is at the proper level. If necessary, fill the transmission to the proper level with Mopar ATF +4, type 9602, Automatic Transmission Fluid. 1. Disconnect the To cooler line at the cooler inlet and place a collecting container under the disconnected line. CAUTION: With the fluid set at the proper level, fluid collection should not exceed (1) quart or internal damage to the transmission may occur. 2. Run the engine at curb idle speed, with the shift selector in neutral. 3. If one quart of transmission fluid is collected in the container in 20 seconds or less, oil pump flow volume is within acceptable limits. If fluid flow is intermittent, or it takes more than 20 seconds to collect one quart of fluid, refer to the Hydraulic Pressure tests for further diagnosis. 4. Re-connect the To cooler line to the transmission cooler inlet. 5. Refill the transmission to proper level.
2003 | Dodge or Ram Truck | RAM 1500 Van | V8-5.9L VIN Z LDC | Automatic Transmission/Transaxle ¦Service and Repair, Procedures: 46RE (A-518) 4 Speed, Overhaul (Subassemblies), Torque Converter Drainback Valve | STANDARD PROCEDURE - TORQUE CONVERTER DRAINBACK VALVE - The converter drainback check valve is located in the cooler outlet (pressure) line near the radiator tank. The valve prevents fluid drainback when the vehicle is parked for lengthy periods. The valve check ball is spring loaded and has an opening pressure of approximately 2 psi. - The valve is serviced as an assembly; it is not repairable. Do not clean the valve if restricted, or contaminated by sludge, or debris. If the valve fails, or if a transmission malfunction occurs that generates significant amounts of sludge and/or clutch particles and metal shavings, the valve must be replaced. - The valve must be removed whenever the cooler and lines are reverse flushed. The valve can be flow tested when necessary. The procedure is exactly the same as for flow testing a cooler. - If the valve is restricted, installed backwards, or in the wrong line, it will cause an overheating condition and possible transmission failure. CAUTION: The drainback valve is a one-way flow device. It must be properly oriented in terms of flow direction for the cooler to function properly. The valve must be installed in the pressure line. Otherwise flow will be blocked and would cause an overheating condition and eventual transmission failure.
2003 | Dodge or Ram Truck | RAM 1500 Van | V8-5.9L VIN Z LDC | Fluid Pan ¦Service and Repair, Procedures: All RH/RE 30/32/42/44/46/47/48 3 and 4 speed, Fluid Level and Condition Check | Low fluid level can cause a variety of conditions because it allows the pump to take in air along with the fluid. As in any hydraulic system, air bubbles make the fluid spongy, therefore, pressures will be low and build up slowly. - Improper filling can also raise the fluid level too high. When the transmssion has too much fluid, the geartrain churns up foam and cause the same conditions which occur with a low fluid level. - In either case, air bubbles can cause overheating and/or fluid oxidation, and varnishing. This can interfere with normal valve, clutch, and accumulator operation. Foaming can also result in fluid escaping from the transmission vent where it may be mistaken for a leak. - Along with fluid level, it is important to check the condition of the fluid. When the fluid smells burned, and is contaminated with metal or friction material particles, a complete transmission recondition is needed. Be sure to examine the fluid on the dipstick closely. If there is any doubt about its condition, drain out a sample for a double check. - After the fluid has been checked, seat the dipstick fully to seal out water and dirt. - The transmission has a dipstick to check oil level. It is located on the right side of the engine. Be sure to wipe all dirt from dipstick handle before removing. - Fluid level is checked with the engine running at curb idle speed, the transmission in NEUTRAL and the transmission fluid at normal operating temperature. The engine should be running at idle speed for at least one minute, with the vehicle on level ground. - Transmission fluid level should be checked monthly under normal operation. If the vehicle is used for trailer towing or similar heavy load hauling, check fluid level and condition weekly. Fluid level is checked with the engine running at curb idle speed, the transmission in NEUTRAL and the transmission fluid at normal operating temperature. FLUID LEVEL CHECK PROCEDURE 1. Transmission fluid must be at normal operating temperature for accurate fluid level check. Drive vehicle if necessary to bring fluid temperature up to normal hot operating temperature of 82 °C (180 °F). 2. Position vehicle on level surface. 3. Start and run engine at curb idle speed. 4. Apply parking brakes. 5. Shift transmission momentarily into all gear ranges. Then shift transmission back to Neutral. 6. Clean top of filler tube and dipstick to keep dirt from entering tube. Fig. 72 7. Remove dipstick (Fig. 72) and check fluid level as follows: - a. Correct acceptable level is in crosshatch area. - b. Correct maximum level is to MAX arrow mark. - c. Incorrect level is at or below MIN line. - d. If fluid is low, add only enough Mopar ATF +4 to restore correct level. Do not overfill. - CAUTION: Do not overfill the transmission. Overfilling may cause leakage out the pump vent which can be mistaken for a pump seal leak. Overfilling will also cause fluid aeration and foaming as the excess fluid is picked up and churned by the gear train. This will significantly reduce fluid life.
2003 | Dodge or Ram Truck | RAM 1500 Van | V8-5.9L VIN Z LDC | Fluid - A/T ¦Service and Repair, Procedures: All RH/RE 30/32/42/44/46/47/48 3 and 4 speed, Fluid Level and Condition Check | Low fluid level can cause a variety of conditions because it allows the pump to take in air along with the fluid. As in any hydraulic system, air bubbles make the fluid spongy, therefore, pressures will be low and build up slowly. - Improper filling can also raise the fluid level too high. When the transmssion has too much fluid, the geartrain churns up foam and cause the same conditions which occur with a low fluid level. - In either case, air bubbles can cause overheating and/or fluid oxidation, and varnishing. This can interfere with normal valve, clutch, and accumulator operation. Foaming can also result in fluid escaping from the transmission vent where it may be mistaken for a leak. - Along with fluid level, it is important to check the condition of the fluid. When the fluid smells burned, and is contaminated with metal or friction material particles, a complete transmission recondition is needed. Be sure to examine the fluid on the dipstick closely. If there is any doubt about its condition, drain out a sample for a double check. - After the fluid has been checked, seat the dipstick fully to seal out water and dirt. - The transmission has a dipstick to check oil level. It is located on the right side of the engine. Be sure to wipe all dirt from dipstick handle before removing. - Fluid level is checked with the engine running at curb idle speed, the transmission in NEUTRAL and the transmission fluid at normal operating temperature. The engine should be running at idle speed for at least one minute, with the vehicle on level ground. - Transmission fluid level should be checked monthly under normal operation. If the vehicle is used for trailer towing or similar heavy load hauling, check fluid level and condition weekly. Fluid level is checked with the engine running at curb idle speed, the transmission in NEUTRAL and the transmission fluid at normal operating temperature. FLUID LEVEL CHECK PROCEDURE 1. Transmission fluid must be at normal operating temperature for accurate fluid level check. Drive vehicle if necessary to bring fluid temperature up to normal hot operating temperature of 82 °C (180 °F). 2. Position vehicle on level surface. 3. Start and run engine at curb idle speed. 4. Apply parking brakes. 5. Shift transmission momentarily into all gear ranges. Then shift transmission back to Neutral. 6. Clean top of filler tube and dipstick to keep dirt from entering tube. Fig. 72 7. Remove dipstick (Fig. 72) and check fluid level as follows: - a. Correct acceptable level is in crosshatch area. - b. Correct maximum level is to MAX arrow mark. - c. Incorrect level is at or below MIN line. - d. If fluid is low, add only enough Mopar ATF +4 to restore correct level. Do not overfill. - CAUTION: Do not overfill the transmission. Overfilling may cause leakage out the pump vent which can be mistaken for a pump seal leak. Overfilling will also cause fluid aeration and foaming as the excess fluid is picked up and churned by the gear train. This will significantly reduce fluid life.
2003 | Dodge or Ram Truck | RAM 1500 Van | V8-5.9L VIN Z LDC | Fluid Filter - A/T ¦Service and Repair, Procedures: All RH/RE 30/32/42/44/46/47/48 3 and 4 speed, Fluid Level and Condition Check | Low fluid level can cause a variety of conditions because it allows the pump to take in air along with the fluid. As in any hydraulic system, air bubbles make the fluid spongy, therefore, pressures will be low and build up slowly. - Improper filling can also raise the fluid level too high. When the transmssion has too much fluid, the geartrain churns up foam and cause the same conditions which occur with a low fluid level. - In either case, air bubbles can cause overheating and/or fluid oxidation, and varnishing. This can interfere with normal valve, clutch, and accumulator operation. Foaming can also result in fluid escaping from the transmission vent where it may be mistaken for a leak. - Along with fluid level, it is important to check the condition of the fluid. When the fluid smells burned, and is contaminated with metal or friction material particles, a complete transmission recondition is needed. Be sure to examine the fluid on the dipstick closely. If there is any doubt about its condition, drain out a sample for a double check. - After the fluid has been checked, seat the dipstick fully to seal out water and dirt. - The transmission has a dipstick to check oil level. It is located on the right side of the engine. Be sure to wipe all dirt from dipstick handle before removing. - Fluid level is checked with the engine running at curb idle speed, the transmission in NEUTRAL and the transmission fluid at normal operating temperature. The engine should be running at idle speed for at least one minute, with the vehicle on level ground. - Transmission fluid level should be checked monthly under normal operation. If the vehicle is used for trailer towing or similar heavy load hauling, check fluid level and condition weekly. Fluid level is checked with the engine running at curb idle speed, the transmission in NEUTRAL and the transmission fluid at normal operating temperature. FLUID LEVEL CHECK PROCEDURE 1. Transmission fluid must be at normal operating temperature for accurate fluid level check. Drive vehicle if necessary to bring fluid temperature up to normal hot operating temperature of 82 °C (180 °F). 2. Position vehicle on level surface. 3. Start and run engine at curb idle speed. 4. Apply parking brakes. 5. Shift transmission momentarily into all gear ranges. Then shift transmission back to Neutral. 6. Clean top of filler tube and dipstick to keep dirt from entering tube. Fig. 72 7. Remove dipstick (Fig. 72) and check fluid level as follows: - a. Correct acceptable level is in crosshatch area. - b. Correct maximum level is to MAX arrow mark. - c. Incorrect level is at or below MIN line. - d. If fluid is low, add only enough Mopar ATF +4 to restore correct level. Do not overfill. - CAUTION: Do not overfill the transmission. Overfilling may cause leakage out the pump vent which can be mistaken for a pump seal leak. Overfilling will also cause fluid aeration and foaming as the excess fluid is picked up and churned by the gear train. This will significantly reduce fluid life.
2003 | Dodge or Ram Truck | RAM 1500 Van | V8-5.9L VIN Z LDC | Automatic Transmission/Transaxle ¦Service and Repair, Procedures: Standard Service Procedures, Fluid Level and Condition Check, All RH/RE 30/32/42/44/46/47/48 3 and 4 speed | Low fluid level can cause a variety of conditions because it allows the pump to take in air along with the fluid. As in any hydraulic system, air bubbles make the fluid spongy, therefore, pressures will be low and build up slowly. - Improper filling can also raise the fluid level too high. When the transmssion has too much fluid, the geartrain churns up foam and cause the same conditions which occur with a low fluid level. - In either case, air bubbles can cause overheating and/or fluid oxidation, and varnishing. This can interfere with normal valve, clutch, and accumulator operation. Foaming can also result in fluid escaping from the transmission vent where it may be mistaken for a leak. - Along with fluid level, it is important to check the condition of the fluid. When the fluid smells burned, and is contaminated with metal or friction material particles, a complete transmission recondition is needed. Be sure to examine the fluid on the dipstick closely. If there is any doubt about its condition, drain out a sample for a double check. - After the fluid has been checked, seat the dipstick fully to seal out water and dirt. - The transmission has a dipstick to check oil level. It is located on the right side of the engine. Be sure to wipe all dirt from dipstick handle before removing. - Fluid level is checked with the engine running at curb idle speed, the transmission in NEUTRAL and the transmission fluid at normal operating temperature. The engine should be running at idle speed for at least one minute, with the vehicle on level ground. - Transmission fluid level should be checked monthly under normal operation. If the vehicle is used for trailer towing or similar heavy load hauling, check fluid level and condition weekly. Fluid level is checked with the engine running at curb idle speed, the transmission in NEUTRAL and the transmission fluid at normal operating temperature. FLUID LEVEL CHECK PROCEDURE 1. Transmission fluid must be at normal operating temperature for accurate fluid level check. Drive vehicle if necessary to bring fluid temperature up to normal hot operating temperature of 82 °C (180 °F). 2. Position vehicle on level surface. 3. Start and run engine at curb idle speed. 4. Apply parking brakes. 5. Shift transmission momentarily into all gear ranges. Then shift transmission back to Neutral. 6. Clean top of filler tube and dipstick to keep dirt from entering tube. Fig. 72 7. Remove dipstick (Fig. 72) and check fluid level as follows: - a. Correct acceptable level is in crosshatch area. - b. Correct maximum level is to MAX arrow mark. - c. Incorrect level is at or below MIN line. - d. If fluid is low, add only enough Mopar ATF +4 to restore correct level. Do not overfill. - CAUTION: Do not overfill the transmission. Overfilling may cause leakage out the pump vent which can be mistaken for a pump seal leak. Overfilling will also cause fluid aeration and foaming as the excess fluid is picked up and churned by the gear train. This will significantly reduce fluid life.
2003 | Dodge or Ram Truck | RAM 2500 Truck 2WD | L6-5.9L DSL Turbo VIN 6 | Check Valve ¦Service and Repair, Procedures | REMOVAL 1. Remove both wiper arms from the wiper pivots. 2. Unlatch and open the hood. 3. Remove the cowl plenum cover/grille panel from over the cowl plenum. Fig.5 Check Valve Remove/Install 4. From the underside of the cowl plenum cover/ grille panel, disconnect the cowl plenum and washer nozzle hoses from the three barbed nipples of the check valve. 5. Remove the check valve from the underside of the cowl plenum cover/grille panel. INSTALLATION 1. Position the check valve to the underside of the cowl plenum cover/grille panel. Be certain that the flow direction arrow molded into the check valve body is oriented towards the washer nozzles. 2. From the underside of the cowl plenum cover/ grille panel, reconnect the cowl plenum and washer nozzle hoses to the three barbed nipples of the check valve. 3. Reinstall the cowl plenum cover/grille panel over the cowl plenum. 4. Close and latch the hood. 5. Reinstall both wiper arms onto the wiper pivots.
2003 | Dodge or Ram Truck | RAM 2500 Truck 2WD | L6-5.9L DSL Turbo VIN 6 | Vacuum Brake Booster ¦Service and Repair, Procedures | REMOVAL 1. Remove master cylinder. 2. Disconnect vacuum line at booster. 3. Remove clip securing booster push rod to brake pedal. 4. Remove the nuts from the booster mounting studs. 5. Remove the booster and gasket from front cowl panel. INSTALLATION 1. Guide the booster studs into the cowl panel holes and seat the booster on the panel. 2. Install and tighten new booster attaching nuts to 28 Nm (250 in. lbs.). 3. Install the booster push rod on brake pedal and install clip. 4. Install the booster check valve if removed and connect the vacuum hose to the check valve. 5. Install the master cylinder. 6. Fill and bleed the brake system.
2003 | Dodge or Ram Truck | RAM 2500 Truck 2WD | L6-5.9L DSL Turbo VIN 6 | Fuel Pressure Check Valve ¦Service and Repair, Procedures | REMOVAL - Fuel Pressure Limiting Valve Fig.20 Fuel Pressure Sensor/Fuel Pressure Limiting Value The fuel pressure limiting valve is located on the top of the fuel rail (Fig. 20). CAUTION: Cleanliness cannot be overemphasized when handling or replacing diesel fuel system components. This especially includes the fuel injectors, high-pressure fuel lines and fuel injection pump. Very tight tolerances are used with these parts. Dirt contamination could cause rapid part wear and possible plugging of fuel injector nozzle tip holes. This in turn could lead to possible engine misfire. Always wash/clean any fuel system component thoroughly before disassembly and then air dry. Cap or cover any open part after disassembly. Before assembly, examine each part for dirt, grease or other contaminants and clean if necessary. When installing new parts, lubricate them with clean engine oil or clean diesel fuel only. 1. Thoroughly clean area at pressure limiting valve. 2. Remove banjo bolt (Fig. 20) at banjo fitting. 3. Remove pressure limiting valve from intake manifold. INSTALLATION 1. Be sure both top of manifold and limiting valve are clean. 2. Assemble banjo bolt and new sealing washers to limiting valve. 3. Tighten banjo bolt to 24 Nm (17 ft.lbs.) torque.
2003 | Dodge or Ram Truck | RAM 2500 Truck 2WD | L6-5.9L DSL Turbo VIN 6 | Cooling System ¦Service and Repair, Procedures: Coolant Level Check | STANDARD PROCEDURE - COOLANT LEVEL CHECK - NOTE: Do not remove radiator cap for routine coolant level inspections. The coolant level can be checked at coolant recovery bottle or the coolant degas bottle. - WARNING: DO NOT REMOVE OR LOOSEN THE RADIATOR CAP WITH THE COOLING SYSTEM HOT AND UNDER PRESSURE. SERIOUS BURNS FROM COOLANT OR HIGH PRESSURE STEAM CAN OCCUR. - The 5.9L, 5.9L Diesel, and 8.0L engine coolant reserve/overflow system provides a quick method for determining the coolant level without removing the radiator pressure cap. With the engine at normal operating temperature and idling, observe the level of the coolant on the external level indicator on the side of the coolant reserve/overflow bottle. The coolant level should be between the MIN and MAX marks. If the coolant is below the MIN mark, add a 50/50 mixture of antifreeze and water to the bottle until the level reaches the MIN mark. Do Not Overfill the bottle by adding fluid above the MAX line. This may cause coolant to spill onto the ground during subsequent vehicle operation. - The 3.7L/4.7L/5.7L engine coolant degas system provides a quick method for determining the coolant level with out removing the radiator pressure cap. With a cold engine, observe the level of coolant in the degas bottle. The level should be in the COLD FILL RANGE. DO NOT OVERFILL the bottle by adding fluid above the COLD FILL RANGE. This may cause coolant to spill onto the ground during subsequent vehicle operation.
2003 | Dodge or Ram Truck | RAM 2500 Truck 2WD | L6-5.9L DSL Turbo VIN 6 | Cooling System ¦Service and Repair, Procedures: Cooling System Filling | STANDARD PROCEDURE - REFILLING COOLING SYSTEM 5.9L DIESEL ENGINE - Clean cooling system prior to refilling. 1. Close radiator drain plug. - CAUTION: Due to the use of the one-way check valve, the engine must not be operating when refilling the cooling system. - NOTE: The diesel engine is equipped with two one way check valves giggle pins). The check valves are used as a servicing feature and will vent air when the system is being filled. Water pressure (or flow) will hold the valves closed. 2. Fill the cooling system with a 50/50 mixture of water and antifreeze. 3. Fill coolant reserve/overflow tank to the FULL mark. 4. Start and operate engine until thermostat opens. Upper radiator hose should be warm to touch. 5. If necessary, add 50/50 water and antifreeze mixture to the coolant reserve/overflow tank to maintain coolant level. This level should be between the ADD and FULL marks. The level in the reserve/overflow tank may drop below the ADD mark after three or four warm-up and cool-down cycles.
2003 | Dodge or Ram Truck | RAM 2500 Truck 2WD | L6-5.9L DSL Turbo VIN 6 | Fuel Tank ¦Service and Repair, Procedures: Fuel Tank Draining | Fuel Tank Draining Due to a one-way check valve installed into the fuel fill opening fitting at the tank, the tank cannot be drained conventionally at the fill cap. 1. Raise vehicle. 2. If vehicle is equipped with 4 doors and a 6 foot (short) box, remove left-rear tire/wheel. 3. Thoroughly clean area at top of fuel tank around fuel tank module. Fig.21 Fuel Tank Module - Diesel 4. Remove rubber cap from auxiliary fitting on top of tank module (Fig. 21). 5. Drain fuel tank by attaching drain hose from an approved draining station to auxiliary fitting on top of tank module (Fig. 21). INSTALLATION 1. If fuel tank is to be replaced, install fuel tank module into tank. Refer to Fuel Tank Module Removal/Installation procedures. 2. Position fuel tank to hydraulic jack. 3. Raise tank until positioned near body. 4. Connect fuel tank module electrical connector at top of tank. 5. Connect fuel supply and return lines to tank module. 6. Continue raising tank until positioned snug to body 7. Install and position both tank support straps. Install 2 fuel tank strap nuts and tighten. Tighten rear strap nut first. Refer to Torque Specifications. 8. Remove hydraulic jack. 9. Connect rubber fill hose to fuel fill tube and tighten clamp. 10. Install tire I wheel (if necessary). 11. Lower vehicle. 12. Fill fuel tank with fuel. 13. Start engine and check for fuel leaks near top of module.
2003 | Dodge or Ram Truck | RAM 2500 Truck 2WD | L6-5.9L DSL Turbo VIN 6 | Engine Oil ¦Service and Repair, Procedures: Engine Oil Level Check | STANDARD PROCEDURE STANDARD PROCEDURE - ENGINE OIL LEVEL - CAUTION: Do not overfill crankcase with engine oil, oil foaming and oil pressure loss can result. - To ensure proper lubrication of an engine, the engine oil must be maintained at an acceptable level. The acceptable oil level is in the SAFE RANGE on the engine oil dipstick (Fig. 113). - Unless the engine has exhibited loss of oil pressure, run the engine for about five minutes before checking oil level. Checking engine oil level of a cold engine is not accurate. 1. Position vehicle on level surface. 2. With engine OFF, allow approximately ten minutes for oil to settle to bottom of crankcase, remove engine oil dipstick. 3. Wipe dipstick clean. 4. Replace dipstick and verify it is seated in the tube. 5. Remove dipstick, with handle held above the tip, take oil level reading. 6. Add oil only if level is below the SAFE RANGE area on the dipstick. 7. Replace dipstick
2003 | Dodge or Ram Truck | RAM 2500 Truck 2WD | L6-5.9L DSL Turbo VIN 6 | Automatic Transmission/Transaxle ¦Service and Repair, Procedures: Standard Service Procedures, Converter Drainback Check Valve Service | STANDARD PROCEDURE - TORQUE CONVERTER DRAINBACK VALVE - The converter drainback check valve is located in the cooler outlet (pressure) line near the radiator tank. The valve prevents fluid drainback when the vehicle is parked for lengthy periods. The valve check ball is spring loaded and has an opening pressure of approximately 2 psi. - The valve is serviced as an assembly; it is not repairable. Do not clean the valve if restricted, or contaminated by sludge, or debris. If the valve fails, or if a transmission malfunction occurs that generates significant amounts of sludge and/or clutch particles and metal shavings, the valve must be replaced. - The valve must be removed whenever the cooler and lines are reverse flushed. The valve can be flow tested when necessary. The procedure is exactly the same as for flow testing a cooler. - If the valve is restricted, installed backwards, or in the wrong line, it will cause an overheating condition and possible transmission failure. - CAUTION: The drainback valve is a one-way flow device. It must be properly oriented in terms of flow direction for the cooler to function properly. The valve must be installed in the pressure line. Otherwise flow will be blocked and would cause an overheating condition and eventual transmission failure.
2003 | Dodge or Ram Truck | RAM 2500 Truck 2WD | L6-5.9L DSL Turbo VIN 6 | Fluid Pan ¦Service and Repair, Procedures: All RH/RE 30/32/42/44/46/47/48 3 and 4 speed, Fluid Level and Condition Check | STANDARD PROCEDURE - FLUID LEVEL CHECK - Low fluid level can cause a variety of conditions because it allows the pump to take in air along with the fluid. As in any hydraulic system, air bubbles make the fluid spongy, therefore, pressures will be low and build up slowly. Improper filling can also raise the fluid level too high. When the transmission has too much fluid, the geartrain churns up foam and cause the same conditions which occur with a low fluid level. In either case, air bubbles can cause overheating and/or fluid oxidation, and varnishing. This can interfere with normal valve, clutch, and accumulator operation. Foaming can also result in fluid escaping from the transmission vent where it may be mistaken for a leak. After the fluid has been checked, seat the dipstick fully to seal out water and dirt. The transmission has a dipstick to check oil level. It is located on the right side of the engine. Be sure to wipe all dirt from dipstick handle before removing. Fluid level is checked with the engine running at curb idle speed, the transmission in NEUTRAL and the transmission fluid at normal operating temperature. The engine should be running at idle speed for at least one minute, with the vehicle on level ground. The transmission fluid level can be checked two ways. PROCEDURE ONE 1. Transmission fluid must be at normal operating temperature for accurate fluid level check. Drive vehicle if necessary to bring fluid temperature up to normal hot operating temperature of 82°C (180°F). 2. Position vehicle on level surface. 3. Start and run engine at curb idle speed. 4. Apply parking brakes. 5. Shift transmission momentarily into all gear ranges. Then shift transmission back to NEUTRAL. 6. Clean top of filler tube and dipstick to keep dirt from entering tube. 7. Remove dipstick (Fig. 89) and check fluid level as follows: - a. Correct acceptable level is in crosshatch area. - b. Correct maximum level is to MAX arrow mark. - c. Incorrect level is at or below MIN line. - d. If fluid is low, add only enough Mopar ATF +4, type 9602, to restore correct level. Do not overfill. PROCEDURE TWO 1. Start engine and apply parking brake. 2. Shift the transmission into DRIVE for approximately 2 seconds. 3. Shift the transmission into REVERSE for approximately 2 seconds. 4. Shift the transmission into PARK. 5. Hook up DRBIII scan tool and select engine. 6. Select sensors. 7. Read the transmission temperature value. 8. Compare the fluid temperature value with the chart. 9. Adjust transmission fluid level shown on the dipstick according to the chart (Fig. 90). - NOTE: After adding any fluid to the transmission, wait a minimum of 2 minutes for the oil to fully drain from the fill tube into the transmission before rechecking the fluid level. 10. Check transmission for leaks.
2003 | Dodge or Ram Truck | RAM 2500 Truck 2WD | L6-5.9L DSL Turbo VIN 6 | Fluid - A/T ¦Service and Repair, Procedures: All RH/RE 30/32/42/44/46/47/48 3 and 4 speed, Fluid Level and Condition Check | STANDARD PROCEDURE - FLUID LEVEL CHECK - Low fluid level can cause a variety of conditions because it allows the pump to take in air along with the fluid. As in any hydraulic system, air bubbles make the fluid spongy, therefore, pressures will be low and build up slowly. Improper filling can also raise the fluid level too high. When the transmission has too much fluid, the geartrain churns up foam and cause the same conditions which occur with a low fluid level. In either case, air bubbles can cause overheating and/or fluid oxidation, and varnishing. This can interfere with normal valve, clutch, and accumulator operation. Foaming can also result in fluid escaping from the transmission vent where it may be mistaken for a leak. After the fluid has been checked, seat the dipstick fully to seal out water and dirt. The transmission has a dipstick to check oil level. It is located on the right side of the engine. Be sure to wipe all dirt from dipstick handle before removing. Fluid level is checked with the engine running at curb idle speed, the transmission in NEUTRAL and the transmission fluid at normal operating temperature. The engine should be running at idle speed for at least one minute, with the vehicle on level ground. The transmission fluid level can be checked two ways. PROCEDURE ONE 1. Transmission fluid must be at normal operating temperature for accurate fluid level check. Drive vehicle if necessary to bring fluid temperature up to normal hot operating temperature of 82°C (180°F). 2. Position vehicle on level surface. 3. Start and run engine at curb idle speed. 4. Apply parking brakes. 5. Shift transmission momentarily into all gear ranges. Then shift transmission back to NEUTRAL. 6. Clean top of filler tube and dipstick to keep dirt from entering tube. 7. Remove dipstick (Fig. 89) and check fluid level as follows: - a. Correct acceptable level is in crosshatch area. - b. Correct maximum level is to MAX arrow mark. - c. Incorrect level is at or below MIN line. - d. If fluid is low, add only enough Mopar ATF +4, type 9602, to restore correct level. Do not overfill. PROCEDURE TWO 1. Start engine and apply parking brake. 2. Shift the transmission into DRIVE for approximately 2 seconds. 3. Shift the transmission into REVERSE for approximately 2 seconds. 4. Shift the transmission into PARK. 5. Hook up DRBIII scan tool and select engine. 6. Select sensors. 7. Read the transmission temperature value. 8. Compare the fluid temperature value with the chart. 9. Adjust transmission fluid level shown on the dipstick according to the chart (Fig. 90). - NOTE: After adding any fluid to the transmission, wait a minimum of 2 minutes for the oil to fully drain from the fill tube into the transmission before rechecking the fluid level. 10. Check transmission for leaks.
2003 | Dodge or Ram Truck | RAM 2500 Truck 2WD | L6-5.9L DSL Turbo VIN 6 | Fluid Filter - A/T ¦Service and Repair, Procedures: All RH/RE 30/32/42/44/46/47/48 3 and 4 speed, Fluid Level and Condition Check | STANDARD PROCEDURE - FLUID LEVEL CHECK - Low fluid level can cause a variety of conditions because it allows the pump to take in air along with the fluid. As in any hydraulic system, air bubbles make the fluid spongy, therefore, pressures will be low and build up slowly. Improper filling can also raise the fluid level too high. When the transmission has too much fluid, the geartrain churns up foam and cause the same conditions which occur with a low fluid level. In either case, air bubbles can cause overheating and/or fluid oxidation, and varnishing. This can interfere with normal valve, clutch, and accumulator operation. Foaming can also result in fluid escaping from the transmission vent where it may be mistaken for a leak. After the fluid has been checked, seat the dipstick fully to seal out water and dirt. The transmission has a dipstick to check oil level. It is located on the right side of the engine. Be sure to wipe all dirt from dipstick handle before removing. Fluid level is checked with the engine running at curb idle speed, the transmission in NEUTRAL and the transmission fluid at normal operating temperature. The engine should be running at idle speed for at least one minute, with the vehicle on level ground. The transmission fluid level can be checked two ways. PROCEDURE ONE 1. Transmission fluid must be at normal operating temperature for accurate fluid level check. Drive vehicle if necessary to bring fluid temperature up to normal hot operating temperature of 82°C (180°F). 2. Position vehicle on level surface. 3. Start and run engine at curb idle speed. 4. Apply parking brakes. 5. Shift transmission momentarily into all gear ranges. Then shift transmission back to NEUTRAL. 6. Clean top of filler tube and dipstick to keep dirt from entering tube. 7. Remove dipstick (Fig. 89) and check fluid level as follows: - a. Correct acceptable level is in crosshatch area. - b. Correct maximum level is to MAX arrow mark. - c. Incorrect level is at or below MIN line. - d. If fluid is low, add only enough Mopar ATF +4, type 9602, to restore correct level. Do not overfill. PROCEDURE TWO 1. Start engine and apply parking brake. 2. Shift the transmission into DRIVE for approximately 2 seconds. 3. Shift the transmission into REVERSE for approximately 2 seconds. 4. Shift the transmission into PARK. 5. Hook up DRBIII scan tool and select engine. 6. Select sensors. 7. Read the transmission temperature value. 8. Compare the fluid temperature value with the chart. 9. Adjust transmission fluid level shown on the dipstick according to the chart (Fig. 90). - NOTE: After adding any fluid to the transmission, wait a minimum of 2 minutes for the oil to fully drain from the fill tube into the transmission before rechecking the fluid level. 10. Check transmission for leaks.
2003 | Dodge or Ram Truck | RAM 2500 Truck 2WD | L6-5.9L DSL Turbo VIN 6 | Automatic Transmission/Transaxle ¦Service and Repair, Procedures: Standard Service Procedures, Fluid Level and Condition Check, All RH/RE 30/32/42/44/46/47/48 3 and 4 speed | STANDARD PROCEDURE - FLUID LEVEL CHECK - Low fluid level can cause a variety of conditions because it allows the pump to take in air along with the fluid. As in any hydraulic system, air bubbles make the fluid spongy, therefore, pressures will be low and build up slowly. Improper filling can also raise the fluid level too high. When the transmission has too much fluid, the geartrain churns up foam and cause the same conditions which occur with a low fluid level. In either case, air bubbles can cause overheating and/or fluid oxidation, and varnishing. This can interfere with normal valve, clutch, and accumulator operation. Foaming can also result in fluid escaping from the transmission vent where it may be mistaken for a leak. After the fluid has been checked, seat the dipstick fully to seal out water and dirt. The transmission has a dipstick to check oil level. It is located on the right side of the engine. Be sure to wipe all dirt from dipstick handle before removing. Fluid level is checked with the engine running at curb idle speed, the transmission in NEUTRAL and the transmission fluid at normal operating temperature. The engine should be running at idle speed for at least one minute, with the vehicle on level ground. The transmission fluid level can be checked two ways. PROCEDURE ONE 1. Transmission fluid must be at normal operating temperature for accurate fluid level check. Drive vehicle if necessary to bring fluid temperature up to normal hot operating temperature of 82°C (180°F). 2. Position vehicle on level surface. 3. Start and run engine at curb idle speed. 4. Apply parking brakes. 5. Shift transmission momentarily into all gear ranges. Then shift transmission back to NEUTRAL. 6. Clean top of filler tube and dipstick to keep dirt from entering tube. 7. Remove dipstick (Fig. 89) and check fluid level as follows: - a. Correct acceptable level is in crosshatch area. - b. Correct maximum level is to MAX arrow mark. - c. Incorrect level is at or below MIN line. - d. If fluid is low, add only enough Mopar ATF +4, type 9602, to restore correct level. Do not overfill. PROCEDURE TWO 1. Start engine and apply parking brake. 2. Shift the transmission into DRIVE for approximately 2 seconds. 3. Shift the transmission into REVERSE for approximately 2 seconds. 4. Shift the transmission into PARK. 5. Hook up DRBIII scan tool and select engine. 6. Select sensors. 7. Read the transmission temperature value. 8. Compare the fluid temperature value with the chart. 9. Adjust transmission fluid level shown on the dipstick according to the chart (Fig. 90). - NOTE: After adding any fluid to the transmission, wait a minimum of 2 minutes for the oil to fully drain from the fill tube into the transmission before rechecking the fluid level. 10. Check transmission for leaks.
2003 | Dodge or Ram Truck | RAM 2500 Truck 2WD | L6-5.9L DSL Turbo VIN C | Check Valve ¦Service and Repair, Procedures | REMOVAL 1. Remove both wiper arms from the wiper pivots. 2. Unlatch and open the hood. 3. Remove the cowl plenum cover/grille panel from over the cowl plenum. Fig.5 Check Valve Remove/Install 4. From the underside of the cowl plenum cover/ grille panel, disconnect the cowl plenum and washer nozzle hoses from the three barbed nipples of the check valve. 5. Remove the check valve from the underside of the cowl plenum cover/grille panel. INSTALLATION 1. Position the check valve to the underside of the cowl plenum cover/grille panel. Be certain that the flow direction arrow molded into the check valve body is oriented towards the washer nozzles. 2. From the underside of the cowl plenum cover/ grille panel, reconnect the cowl plenum and washer nozzle hoses to the three barbed nipples of the check valve. 3. Reinstall the cowl plenum cover/grille panel over the cowl plenum. 4. Close and latch the hood. 5. Reinstall both wiper arms onto the wiper pivots.
2003 | Dodge or Ram Truck | RAM 2500 Truck 2WD | L6-5.9L DSL Turbo VIN C | Vacuum Brake Booster ¦Service and Repair, Procedures | REMOVAL 1. Remove master cylinder. 2. Disconnect vacuum line at booster. 3. Remove clip securing booster push rod to brake pedal. 4. Remove the nuts from the booster mounting studs. 5. Remove the booster and gasket from front cowl panel. INSTALLATION 1. Guide the booster studs into the cowl panel holes and seat the booster on the panel. 2. Install and tighten new booster attaching nuts to 28 Nm (250 in. lbs.). 3. Install the booster push rod on brake pedal and install clip. 4. Install the booster check valve if removed and connect the vacuum hose to the check valve. 5. Install the master cylinder. 6. Fill and bleed the brake system.
2003 | Dodge or Ram Truck | RAM 2500 Truck 2WD | L6-5.9L DSL Turbo VIN C | Fuel Pressure Check Valve ¦Service and Repair, Procedures | REMOVAL - Fuel Pressure Limiting Valve Fig.20 Fuel Pressure Sensor/Fuel Pressure Limiting Value The fuel pressure limiting valve is located on the top of the fuel rail (Fig. 20). CAUTION: Cleanliness cannot be overemphasized when handling or replacing diesel fuel system components. This especially includes the fuel injectors, high-pressure fuel lines and fuel injection pump. Very tight tolerances are used with these parts. Dirt contamination could cause rapid part wear and possible plugging of fuel injector nozzle tip holes. This in turn could lead to possible engine misfire. Always wash/clean any fuel system component thoroughly before disassembly and then air dry. Cap or cover any open part after disassembly. Before assembly, examine each part for dirt, grease or other contaminants and clean if necessary. When installing new parts, lubricate them with clean engine oil or clean diesel fuel only. 1. Thoroughly clean area at pressure limiting valve. 2. Remove banjo bolt (Fig. 20) at banjo fitting. 3. Remove pressure limiting valve from intake manifold. INSTALLATION 1. Be sure both top of manifold and limiting valve are clean. 2. Assemble banjo bolt and new sealing washers to limiting valve. 3. Tighten banjo bolt to 24 Nm (17 ft.lbs.) torque.
2003 | Dodge or Ram Truck | RAM 2500 Truck 2WD | L6-5.9L DSL Turbo VIN C | Cooling System ¦Service and Repair, Procedures: Coolant Level Check | STANDARD PROCEDURE - COOLANT LEVEL CHECK - NOTE: Do not remove radiator cap for routine coolant level inspections. The coolant level can be checked at coolant recovery bottle or the coolant degas bottle. - WARNING: DO NOT REMOVE OR LOOSEN THE RADIATOR CAP WITH THE COOLING SYSTEM HOT AND UNDER PRESSURE. SERIOUS BURNS FROM COOLANT OR HIGH PRESSURE STEAM CAN OCCUR. - The 5.9L, 5.9L Diesel, and 8.0L engine coolant reserve/overflow system provides a quick method for determining the coolant level without removing the radiator pressure cap. With the engine at normal operating temperature and idling, observe the level of the coolant on the external level indicator on the side of the coolant reserve/overflow bottle. The coolant level should be between the MIN and MAX marks. If the coolant is below the MIN mark, add a 50/50 mixture of antifreeze and water to the bottle until the level reaches the MIN mark. Do Not Overfill the bottle by adding fluid above the MAX line. This may cause coolant to spill onto the ground during subsequent vehicle operation. - The 3.7L/4.7L/5.7L engine coolant degas system provides a quick method for determining the coolant level with out removing the radiator pressure cap. With a cold engine, observe the level of coolant in the degas bottle. The level should be in the COLD FILL RANGE. DO NOT OVERFILL the bottle by adding fluid above the COLD FILL RANGE. This may cause coolant to spill onto the ground during subsequent vehicle operation.
2003 | Dodge or Ram Truck | RAM 2500 Truck 2WD | L6-5.9L DSL Turbo VIN C | Cooling System ¦Service and Repair, Procedures: Cooling System Filling | STANDARD PROCEDURE - REFILLING COOLING SYSTEM 5.9L DIESEL ENGINE - Clean cooling system prior to refilling. 1. Close radiator drain plug. - CAUTION: Due to the use of the one-way check valve, the engine must not be operating when refilling the cooling system. - NOTE: The diesel engine is equipped with two one way check valves giggle pins). The check valves are used as a servicing feature and will vent air when the system is being filled. Water pressure (or flow) will hold the valves closed. 2. Fill the cooling system with a 50/50 mixture of water and antifreeze. 3. Fill coolant reserve/overflow tank to the FULL mark. 4. Start and operate engine until thermostat opens. Upper radiator hose should be warm to touch. 5. If necessary, add 50/50 water and antifreeze mixture to the coolant reserve/overflow tank to maintain coolant level. This level should be between the ADD and FULL marks. The level in the reserve/overflow tank may drop below the ADD mark after three or four warm-up and cool-down cycles.
2003 | Dodge or Ram Truck | RAM 2500 Truck 2WD | L6-5.9L DSL Turbo VIN C | Fuel Tank ¦Service and Repair, Procedures: Fuel Tank Draining | Fuel Tank Draining Due to a one-way check valve installed into the fuel fill opening fitting at the tank, the tank cannot be drained conventionally at the fill cap. 1. Raise vehicle. 2. If vehicle is equipped with 4 doors and a 6 foot (short) box, remove left-rear tire/wheel. 3. Thoroughly clean area at top of fuel tank around fuel tank module. Fig.21 Fuel Tank Module - Diesel 4. Remove rubber cap from auxiliary fitting on top of tank module (Fig. 21). 5. Drain fuel tank by attaching drain hose from an approved draining station to auxiliary fitting on top of tank module (Fig. 21). INSTALLATION 1. If fuel tank is to be replaced, install fuel tank module into tank. Refer to Fuel Tank Module Removal/Installation procedures. 2. Position fuel tank to hydraulic jack. 3. Raise tank until positioned near body. 4. Connect fuel tank module electrical connector at top of tank. 5. Connect fuel supply and return lines to tank module. 6. Continue raising tank until positioned snug to body 7. Install and position both tank support straps. Install 2 fuel tank strap nuts and tighten. Tighten rear strap nut first. Refer to Torque Specifications. 8. Remove hydraulic jack. 9. Connect rubber fill hose to fuel fill tube and tighten clamp. 10. Install tire I wheel (if necessary). 11. Lower vehicle. 12. Fill fuel tank with fuel. 13. Start engine and check for fuel leaks near top of module.
2003 | Dodge or Ram Truck | RAM 2500 Truck 2WD | L6-5.9L DSL Turbo VIN C | Engine Oil ¦Service and Repair, Procedures: Engine Oil Level Check | STANDARD PROCEDURE STANDARD PROCEDURE - ENGINE OIL LEVEL - CAUTION: Do not overfill crankcase with engine oil, oil foaming and oil pressure loss can result. - To ensure proper lubrication of an engine, the engine oil must be maintained at an acceptable level. The acceptable oil level is in the SAFE RANGE on the engine oil dipstick (Fig. 113). - Unless the engine has exhibited loss of oil pressure, run the engine for about five minutes before checking oil level. Checking engine oil level of a cold engine is not accurate. 1. Position vehicle on level surface. 2. With engine OFF, allow approximately ten minutes for oil to settle to bottom of crankcase, remove engine oil dipstick. 3. Wipe dipstick clean. 4. Replace dipstick and verify it is seated in the tube. 5. Remove dipstick, with handle held above the tip, take oil level reading. 6. Add oil only if level is below the SAFE RANGE area on the dipstick. 7. Replace dipstick
2003 | Dodge or Ram Truck | RAM 2500 Truck 2WD | L6-5.9L DSL Turbo VIN C | Automatic Transmission/Transaxle ¦Service and Repair, Procedures: Standard Service Procedures, Converter Drainback Check Valve Service | STANDARD PROCEDURE - TORQUE CONVERTER DRAINBACK VALVE - The converter drainback check valve is located in the cooler outlet (pressure) line near the radiator tank. The valve prevents fluid drainback when the vehicle is parked for lengthy periods. The valve check ball is spring loaded and has an opening pressure of approximately 2 psi. - The valve is serviced as an assembly; it is not repairable. Do not clean the valve if restricted, or contaminated by sludge, or debris. If the valve fails, or if a transmission malfunction occurs that generates significant amounts of sludge and/or clutch particles and metal shavings, the valve must be replaced. - The valve must be removed whenever the cooler and lines are reverse flushed. The valve can be flow tested when necessary. The procedure is exactly the same as for flow testing a cooler. - If the valve is restricted, installed backwards, or in the wrong line, it will cause an overheating condition and possible transmission failure. - CAUTION: The drainback valve is a one-way flow device. It must be properly oriented in terms of flow direction for the cooler to function properly. The valve must be installed in the pressure line. Otherwise flow will be blocked and would cause an overheating condition and eventual transmission failure.
2003 | Dodge or Ram Truck | RAM 2500 Truck 2WD | L6-5.9L DSL Turbo VIN C | Fluid Pan ¦Service and Repair, Procedures: All RH/RE 30/32/42/44/46/47/48 3 and 4 speed, Fluid Level and Condition Check | STANDARD PROCEDURE - FLUID LEVEL CHECK - Low fluid level can cause a variety of conditions because it allows the pump to take in air along with the fluid. As in any hydraulic system, air bubbles make the fluid spongy, therefore, pressures will be low and build up slowly. Improper filling can also raise the fluid level too high. When the transmission has too much fluid, the geartrain churns up foam and cause the same conditions which occur with a low fluid level. In either case, air bubbles can cause overheating and/or fluid oxidation, and varnishing. This can interfere with normal valve, clutch, and accumulator operation. Foaming can also result in fluid escaping from the transmission vent where it may be mistaken for a leak. After the fluid has been checked, seat the dipstick fully to seal out water and dirt. The transmission has a dipstick to check oil level. It is located on the right side of the engine. Be sure to wipe all dirt from dipstick handle before removing. Fluid level is checked with the engine running at curb idle speed, the transmission in NEUTRAL and the transmission fluid at normal operating temperature. The engine should be running at idle speed for at least one minute, with the vehicle on level ground. The transmission fluid level can be checked two ways. PROCEDURE ONE 1. Transmission fluid must be at normal operating temperature for accurate fluid level check. Drive vehicle if necessary to bring fluid temperature up to normal hot operating temperature of 82°C (180°F). 2. Position vehicle on level surface. 3. Start and run engine at curb idle speed. 4. Apply parking brakes. 5. Shift transmission momentarily into all gear ranges. Then shift transmission back to NEUTRAL. 6. Clean top of filler tube and dipstick to keep dirt from entering tube. 7. Remove dipstick (Fig. 89) and check fluid level as follows: - a. Correct acceptable level is in crosshatch area. - b. Correct maximum level is to MAX arrow mark. - c. Incorrect level is at or below MIN line. - d. If fluid is low, add only enough Mopar ATF +4, type 9602, to restore correct level. Do not overfill. PROCEDURE TWO 1. Start engine and apply parking brake. 2. Shift the transmission into DRIVE for approximately 2 seconds. 3. Shift the transmission into REVERSE for approximately 2 seconds. 4. Shift the transmission into PARK. 5. Hook up DRBIII scan tool and select engine. 6. Select sensors. 7. Read the transmission temperature value. 8. Compare the fluid temperature value with the chart. 9. Adjust transmission fluid level shown on the dipstick according to the chart (Fig. 90). - NOTE: After adding any fluid to the transmission, wait a minimum of 2 minutes for the oil to fully drain from the fill tube into the transmission before rechecking the fluid level. 10. Check transmission for leaks.
2003 | Dodge or Ram Truck | RAM 2500 Truck 2WD | L6-5.9L DSL Turbo VIN C | Fluid - A/T ¦Service and Repair, Procedures: All RH/RE 30/32/42/44/46/47/48 3 and 4 speed, Fluid Level and Condition Check | STANDARD PROCEDURE - FLUID LEVEL CHECK - Low fluid level can cause a variety of conditions because it allows the pump to take in air along with the fluid. As in any hydraulic system, air bubbles make the fluid spongy, therefore, pressures will be low and build up slowly. Improper filling can also raise the fluid level too high. When the transmission has too much fluid, the geartrain churns up foam and cause the same conditions which occur with a low fluid level. In either case, air bubbles can cause overheating and/or fluid oxidation, and varnishing. This can interfere with normal valve, clutch, and accumulator operation. Foaming can also result in fluid escaping from the transmission vent where it may be mistaken for a leak. After the fluid has been checked, seat the dipstick fully to seal out water and dirt. The transmission has a dipstick to check oil level. It is located on the right side of the engine. Be sure to wipe all dirt from dipstick handle before removing. Fluid level is checked with the engine running at curb idle speed, the transmission in NEUTRAL and the transmission fluid at normal operating temperature. The engine should be running at idle speed for at least one minute, with the vehicle on level ground. The transmission fluid level can be checked two ways. PROCEDURE ONE 1. Transmission fluid must be at normal operating temperature for accurate fluid level check. Drive vehicle if necessary to bring fluid temperature up to normal hot operating temperature of 82°C (180°F). 2. Position vehicle on level surface. 3. Start and run engine at curb idle speed. 4. Apply parking brakes. 5. Shift transmission momentarily into all gear ranges. Then shift transmission back to NEUTRAL. 6. Clean top of filler tube and dipstick to keep dirt from entering tube. 7. Remove dipstick (Fig. 89) and check fluid level as follows: - a. Correct acceptable level is in crosshatch area. - b. Correct maximum level is to MAX arrow mark. - c. Incorrect level is at or below MIN line. - d. If fluid is low, add only enough Mopar ATF +4, type 9602, to restore correct level. Do not overfill. PROCEDURE TWO 1. Start engine and apply parking brake. 2. Shift the transmission into DRIVE for approximately 2 seconds. 3. Shift the transmission into REVERSE for approximately 2 seconds. 4. Shift the transmission into PARK. 5. Hook up DRBIII scan tool and select engine. 6. Select sensors. 7. Read the transmission temperature value. 8. Compare the fluid temperature value with the chart. 9. Adjust transmission fluid level shown on the dipstick according to the chart (Fig. 90). - NOTE: After adding any fluid to the transmission, wait a minimum of 2 minutes for the oil to fully drain from the fill tube into the transmission before rechecking the fluid level. 10. Check transmission for leaks.
2003 | Dodge or Ram Truck | RAM 2500 Truck 2WD | L6-5.9L DSL Turbo VIN C | Fluid Filter - A/T ¦Service and Repair, Procedures: All RH/RE 30/32/42/44/46/47/48 3 and 4 speed, Fluid Level and Condition Check | STANDARD PROCEDURE - FLUID LEVEL CHECK - Low fluid level can cause a variety of conditions because it allows the pump to take in air along with the fluid. As in any hydraulic system, air bubbles make the fluid spongy, therefore, pressures will be low and build up slowly. Improper filling can also raise the fluid level too high. When the transmission has too much fluid, the geartrain churns up foam and cause the same conditions which occur with a low fluid level. In either case, air bubbles can cause overheating and/or fluid oxidation, and varnishing. This can interfere with normal valve, clutch, and accumulator operation. Foaming can also result in fluid escaping from the transmission vent where it may be mistaken for a leak. After the fluid has been checked, seat the dipstick fully to seal out water and dirt. The transmission has a dipstick to check oil level. It is located on the right side of the engine. Be sure to wipe all dirt from dipstick handle before removing. Fluid level is checked with the engine running at curb idle speed, the transmission in NEUTRAL and the transmission fluid at normal operating temperature. The engine should be running at idle speed for at least one minute, with the vehicle on level ground. The transmission fluid level can be checked two ways. PROCEDURE ONE 1. Transmission fluid must be at normal operating temperature for accurate fluid level check. Drive vehicle if necessary to bring fluid temperature up to normal hot operating temperature of 82°C (180°F). 2. Position vehicle on level surface. 3. Start and run engine at curb idle speed. 4. Apply parking brakes. 5. Shift transmission momentarily into all gear ranges. Then shift transmission back to NEUTRAL. 6. Clean top of filler tube and dipstick to keep dirt from entering tube. 7. Remove dipstick (Fig. 89) and check fluid level as follows: - a. Correct acceptable level is in crosshatch area. - b. Correct maximum level is to MAX arrow mark. - c. Incorrect level is at or below MIN line. - d. If fluid is low, add only enough Mopar ATF +4, type 9602, to restore correct level. Do not overfill. PROCEDURE TWO 1. Start engine and apply parking brake. 2. Shift the transmission into DRIVE for approximately 2 seconds. 3. Shift the transmission into REVERSE for approximately 2 seconds. 4. Shift the transmission into PARK. 5. Hook up DRBIII scan tool and select engine. 6. Select sensors. 7. Read the transmission temperature value. 8. Compare the fluid temperature value with the chart. 9. Adjust transmission fluid level shown on the dipstick according to the chart (Fig. 90). - NOTE: After adding any fluid to the transmission, wait a minimum of 2 minutes for the oil to fully drain from the fill tube into the transmission before rechecking the fluid level. 10. Check transmission for leaks.
2003 | Dodge or Ram Truck | RAM 2500 Truck 2WD | L6-5.9L DSL Turbo VIN C | Automatic Transmission/Transaxle ¦Service and Repair, Procedures: Standard Service Procedures, Fluid Level and Condition Check, All RH/RE 30/32/42/44/46/47/48 3 and 4 speed | STANDARD PROCEDURE - FLUID LEVEL CHECK - Low fluid level can cause a variety of conditions because it allows the pump to take in air along with the fluid. As in any hydraulic system, air bubbles make the fluid spongy, therefore, pressures will be low and build up slowly. Improper filling can also raise the fluid level too high. When the transmission has too much fluid, the geartrain churns up foam and cause the same conditions which occur with a low fluid level. In either case, air bubbles can cause overheating and/or fluid oxidation, and varnishing. This can interfere with normal valve, clutch, and accumulator operation. Foaming can also result in fluid escaping from the transmission vent where it may be mistaken for a leak. After the fluid has been checked, seat the dipstick fully to seal out water and dirt. The transmission has a dipstick to check oil level. It is located on the right side of the engine. Be sure to wipe all dirt from dipstick handle before removing. Fluid level is checked with the engine running at curb idle speed, the transmission in NEUTRAL and the transmission fluid at normal operating temperature. The engine should be running at idle speed for at least one minute, with the vehicle on level ground. The transmission fluid level can be checked two ways. PROCEDURE ONE 1. Transmission fluid must be at normal operating temperature for accurate fluid level check. Drive vehicle if necessary to bring fluid temperature up to normal hot operating temperature of 82°C (180°F). 2. Position vehicle on level surface. 3. Start and run engine at curb idle speed. 4. Apply parking brakes. 5. Shift transmission momentarily into all gear ranges. Then shift transmission back to NEUTRAL. 6. Clean top of filler tube and dipstick to keep dirt from entering tube. 7. Remove dipstick (Fig. 89) and check fluid level as follows: - a. Correct acceptable level is in crosshatch area. - b. Correct maximum level is to MAX arrow mark. - c. Incorrect level is at or below MIN line. - d. If fluid is low, add only enough Mopar ATF +4, type 9602, to restore correct level. Do not overfill. PROCEDURE TWO 1. Start engine and apply parking brake. 2. Shift the transmission into DRIVE for approximately 2 seconds. 3. Shift the transmission into REVERSE for approximately 2 seconds. 4. Shift the transmission into PARK. 5. Hook up DRBIII scan tool and select engine. 6. Select sensors. 7. Read the transmission temperature value. 8. Compare the fluid temperature value with the chart. 9. Adjust transmission fluid level shown on the dipstick according to the chart (Fig. 90). - NOTE: After adding any fluid to the transmission, wait a minimum of 2 minutes for the oil to fully drain from the fill tube into the transmission before rechecking the fluid level. 10. Check transmission for leaks.
2003 | Dodge or Ram Truck | RAM 2500 Truck 2WD | V10-8.0L VIN W | Check Valve ¦Service and Repair, Procedures | REMOVAL 1. Remove both wiper arms from the wiper pivots. 2. Unlatch and open the hood. 3. Remove the cowl plenum cover/grille panel from over the cowl plenum. Fig.5 Check Valve Remove/Install 4. From the underside of the cowl plenum cover/ grille panel, disconnect the cowl plenum and washer nozzle hoses from the three barbed nipples of the check valve. 5. Remove the check valve from the underside of the cowl plenum cover/grille panel. INSTALLATION 1. Position the check valve to the underside of the cowl plenum cover/grille panel. Be certain that the flow direction arrow molded into the check valve body is oriented towards the washer nozzles. 2. From the underside of the cowl plenum cover/ grille panel, reconnect the cowl plenum and washer nozzle hoses to the three barbed nipples of the check valve. 3. Reinstall the cowl plenum cover/grille panel over the cowl plenum. 4. Close and latch the hood. 5. Reinstall both wiper arms onto the wiper pivots.
2003 | Dodge or Ram Truck | RAM 2500 Truck 2WD | V10-8.0L VIN W | Vacuum Brake Booster ¦Service and Repair, Procedures | REMOVAL 1. Remove master cylinder. 2. Disconnect vacuum line at booster. 3. Remove clip securing booster push rod to brake pedal. 4. Remove the nuts from the booster mounting studs. 5. Remove the booster and gasket from front cowl panel. INSTALLATION 1. Guide the booster studs into the cowl panel holes and seat the booster on the panel. 2. Install and tighten new booster attaching nuts to 28 Nm (250 in. lbs.). 3. Install the booster push rod on brake pedal and install clip. 4. Install the booster check valve if removed and connect the vacuum hose to the check valve. 5. Install the master cylinder. 6. Fill and bleed the brake system.
2003 | Dodge or Ram Truck | RAM 2500 Truck 2WD | V10-8.0L VIN W | Cooling System ¦Service and Repair, Procedures: Coolant Level Check | STANDARD PROCEDURE - COOLANT LEVEL CHECK - NOTE: Do not remove radiator cap for routine coolant level inspections. The coolant level can be checked at coolant recovery bottle or the coolant degas bottle. - WARNING: DO NOT REMOVE OR LOOSEN THE RADIATOR CAP WITH THE COOLING SYSTEM HOT AND UNDER PRESSURE. SERIOUS BURNS FROM COOLANT OR HIGH PRESSURE STEAM CAN OCCUR. - The 5.9L, 5.9L Diesel, and 8.0L engine coolant reserve/overflow system provides a quick method for determining the coolant level without removing the radiator pressure cap. With the engine at normal operating temperature and idling, observe the level of the coolant on the external level indicator on the side of the coolant reserve/overflow bottle. The coolant level should be between the MIN and MAX marks. If the coolant is below the MIN mark, add a 50/50 mixture of antifreeze and water to the bottle until the level reaches the MIN mark. Do Not Overfill the bottle by adding fluid above the MAX line. This may cause coolant to spill onto the ground during subsequent vehicle operation. - The 3.7L/4.7L/5.7L engine coolant degas system provides a quick method for determining the coolant level with out removing the radiator pressure cap. With a cold engine, observe the level of coolant in the degas bottle. The level should be in the COLD FILL RANGE. DO NOT OVERFILL the bottle by adding fluid above the COLD FILL RANGE. This may cause coolant to spill onto the ground during subsequent vehicle operation.
2003 | Dodge or Ram Truck | RAM 2500 Truck 2WD | V10-8.0L VIN W | Fuel Tank ¦Service and Repair, Procedures: Fuel Tank Draining | Fuel Tank Draining WARNING: THE FUEL SYSTEM MAY BE UNDER CONSTANT FUEL PRESSURE EVEN WITH THE ENGINE OFF. THIS PRESSURE MUST BE RELEASED BEFORE SERVICING FUEL TANK. Two different procedures may be used to drain fuel tank: through the fuel fill fitting on tank, or using the DRB scan tool. Due to a one-way check valve installed into the fuel fill opening fitting at the tank, the tank cannot be drained conventionally at the fill cap. The quickest draining procedure involves removing the rubber fuel fill hose. As an alternative procedure, the electric fuel pump may be activated allowing tank to be drained at fuel rail connection. Refer to DRB scan tool for fuel pump activation procedures. Before disconnecting fuel line at fuel rail, release fuel pressure. Refer to the Fuel System Pressure Release Procedure for procedures. Attach end of special test hose tool number 6541, 6539, 6631 or 6923 at fuel rail disconnection (tool number will depend on model and/or engine application). Position opposite end of this hose tool to an approved gasoline draining station. Activate fuel pump and drain tank until empty. If electric fuel pump is not operating, fuel must be drained through fuel fill fitting at tank. Refer to following procedures. 1. Release fuel system pressure. 2. Raise vehicle. 3. Thoroughly clean area around fuel fill fitting and rubber fuel fill hose at tank. 4. If vehicle is equipped with 4 doors and a 6 foot (short) box, remove left-rear tire/wheel. Fig.28 Fuel Tank Fill/Vent Hoses 5. Loosen clamp (Fig. 28) and disconnect rubber fuel fill hose at tank fitting. Using an approved gas holding tank, drain fuel tank through this fitting. INSTALLATION 1. If fuel tank is to be replaced, install fuel pump module into tank. Refer to Fuel Pump Module Removal/Installation procedures. Fig.31 Hose Alignment Marks 2. Disconnect clamps and remove rubber fuel fill hose and fuel vent hose at fuel fill tube. Install these 2 hoses to 2 fuel tank fittings. Rotate hoses until paint marks on hoses line up with alignment marks (Fig. 31). Tighten both clamps. 3. Position fuel tank to hydraulic jack. 4. Raise tank until positioned near body. Fig.1 Fuel Delivery Components 5. Connect EVAP line at tank (Fig. 1). Fig.30 Fuel Pump Module Connections 6. Connect fuel pump module electrical connector (Fig. 30) at top of tank. 7. Connect fuel line quick-connect fitting to fuel filter / fuel pressure regulator (Fig. 1) or (Fig. 30). 8. Continue raising tank until positioned snug to body Fig.29 Fuel Tank Mounting 9. Install and position both tank support straps. Install 2 fuel tank strap nuts (Fig. 29) and tighten.Tighten rear strap nut first. Refer to Torque Specifications. 10. Connect rubber fill and vent hoses to fuel fill tube and tighten clamps. 11. Lower vehicle. 12. Fill fuel tank with fuel. 13. Start engine and check for fuel leaks near top of module.
2003 | Dodge or Ram Truck | RAM 2500 Truck 2WD | V10-8.0L VIN W | Automatic Transmission/Transaxle ¦Service and Repair, Procedures: Standard Service Procedures, Converter Drainback Check Valve Service | STANDARD PROCEDURE - TORQUE CONVERTER DRAINBACK VALVE - The converter drainback check valve is located in the cooler outlet (pressure) line near the radiator tank. The valve prevents fluid drainback when the vehicle is parked for lengthy periods. The valve check ball is spring loaded and has an opening pressure of approximately 2 psi. - The valve is serviced as an assembly; it is not repairable. Do not clean the valve if restricted, or contaminated by sludge, or debris. If the valve fails, or if a transmission malfunction occurs that generates significant amounts of sludge and/or clutch particles and metal shavings, the valve must be replaced. - The valve must be removed whenever the cooler and lines are reverse flushed. The valve can be flow tested when necessary. The procedure is exactly the same as for flow testing a cooler. - If the valve is restricted, installed backwards, or in the wrong line, it will cause an overheating condition and possible transmission failure. - CAUTION: The drainback valve is a one-way flow device. It must be properly oriented in terms of flow direction for the cooler to function properly. The valve must be installed in the pressure line. Otherwise flow will be blocked and would cause an overheating condition and eventual transmission failure.
2003 | Dodge or Ram Truck | RAM 2500 Truck 2WD | V10-8.0L VIN W | Fluid Pan ¦Service and Repair, Procedures: All RH/RE 30/32/42/44/46/47/48 3 and 4 speed, Fluid Level and Condition Check | STANDARD PROCEDURE - FLUID LEVEL CHECK - Low fluid level can cause a variety of conditions because it allows the pump to take in air along with the fluid. As in any hydraulic system, air bubbles make the fluid spongy, therefore, pressures will be low and build up slowly. Improper filling can also raise the fluid level too high. When the transmission has too much fluid, the geartrain churns up foam and cause the same conditions which occur with a low fluid level. In either case, air bubbles can cause overheating and/or fluid oxidation, and varnishing. This can interfere with normal valve, clutch, and accumulator operation. Foaming can also result in fluid escaping from the transmission vent where it may be mistaken for a leak. After the fluid has been checked, seat the dipstick fully to seal out water and dirt. The transmission has a dipstick to check oil level. It is located on the right side of the engine. Be sure to wipe all dirt from dipstick handle before removing. Fluid level is checked with the engine running at curb idle speed, the transmission in NEUTRAL and the transmission fluid at normal operating temperature. The engine should be running at idle speed for at least one minute, with the vehicle on level ground. The transmission fluid level can be checked two ways. PROCEDURE ONE 1. Transmission fluid must be at normal operating temperature for accurate fluid level check. Drive vehicle if necessary to bring fluid temperature up to normal hot operating temperature of 82°C (180°F). 2. Position vehicle on level surface. 3. Start and run engine at curb idle speed. 4. Apply parking brakes. 5. Shift transmission momentarily into all gear ranges. Then shift transmission back to NEUTRAL. 6. Clean top of filler tube and dipstick to keep dirt from entering tube. 7. Remove dipstick (Fig. 89) and check fluid level as follows: - a. Correct acceptable level is in crosshatch area. - b. Correct maximum level is to MAX arrow mark. - c. Incorrect level is at or below MIN line. - d. If fluid is low, add only enough Mopar ATF +4, type 9602, to restore correct level. Do not overfill. PROCEDURE TWO 1. Start engine and apply parking brake. 2. Shift the transmission into DRIVE for approximately 2 seconds. 3. Shift the transmission into REVERSE for approximately 2 seconds. 4. Shift the transmission into PARK. 5. Hook up DRBIII scan tool and select engine. 6. Select sensors. 7. Read the transmission temperature value. 8. Compare the fluid temperature value with the chart. 9. Adjust transmission fluid level shown on the dipstick according to the chart (Fig. 90). - NOTE: After adding any fluid to the transmission, wait a minimum of 2 minutes for the oil to fully drain from the fill tube into the transmission before rechecking the fluid level. 10. Check transmission for leaks.
2003 | Dodge or Ram Truck | RAM 2500 Truck 2WD | V10-8.0L VIN W | Fluid - A/T ¦Service and Repair, Procedures: All RH/RE 30/32/42/44/46/47/48 3 and 4 speed, Fluid Level and Condition Check | STANDARD PROCEDURE - FLUID LEVEL CHECK - Low fluid level can cause a variety of conditions because it allows the pump to take in air along with the fluid. As in any hydraulic system, air bubbles make the fluid spongy, therefore, pressures will be low and build up slowly. Improper filling can also raise the fluid level too high. When the transmission has too much fluid, the geartrain churns up foam and cause the same conditions which occur with a low fluid level. In either case, air bubbles can cause overheating and/or fluid oxidation, and varnishing. This can interfere with normal valve, clutch, and accumulator operation. Foaming can also result in fluid escaping from the transmission vent where it may be mistaken for a leak. After the fluid has been checked, seat the dipstick fully to seal out water and dirt. The transmission has a dipstick to check oil level. It is located on the right side of the engine. Be sure to wipe all dirt from dipstick handle before removing. Fluid level is checked with the engine running at curb idle speed, the transmission in NEUTRAL and the transmission fluid at normal operating temperature. The engine should be running at idle speed for at least one minute, with the vehicle on level ground. The transmission fluid level can be checked two ways. PROCEDURE ONE 1. Transmission fluid must be at normal operating temperature for accurate fluid level check. Drive vehicle if necessary to bring fluid temperature up to normal hot operating temperature of 82°C (180°F). 2. Position vehicle on level surface. 3. Start and run engine at curb idle speed. 4. Apply parking brakes. 5. Shift transmission momentarily into all gear ranges. Then shift transmission back to NEUTRAL. 6. Clean top of filler tube and dipstick to keep dirt from entering tube. 7. Remove dipstick (Fig. 89) and check fluid level as follows: - a. Correct acceptable level is in crosshatch area. - b. Correct maximum level is to MAX arrow mark. - c. Incorrect level is at or below MIN line. - d. If fluid is low, add only enough Mopar ATF +4, type 9602, to restore correct level. Do not overfill. PROCEDURE TWO 1. Start engine and apply parking brake. 2. Shift the transmission into DRIVE for approximately 2 seconds. 3. Shift the transmission into REVERSE for approximately 2 seconds. 4. Shift the transmission into PARK. 5. Hook up DRBIII scan tool and select engine. 6. Select sensors. 7. Read the transmission temperature value. 8. Compare the fluid temperature value with the chart. 9. Adjust transmission fluid level shown on the dipstick according to the chart (Fig. 90). - NOTE: After adding any fluid to the transmission, wait a minimum of 2 minutes for the oil to fully drain from the fill tube into the transmission before rechecking the fluid level. 10. Check transmission for leaks.
2003 | Dodge or Ram Truck | RAM 2500 Truck 2WD | V10-8.0L VIN W | Fluid Filter - A/T ¦Service and Repair, Procedures: All RH/RE 30/32/42/44/46/47/48 3 and 4 speed, Fluid Level and Condition Check | STANDARD PROCEDURE - FLUID LEVEL CHECK - Low fluid level can cause a variety of conditions because it allows the pump to take in air along with the fluid. As in any hydraulic system, air bubbles make the fluid spongy, therefore, pressures will be low and build up slowly. Improper filling can also raise the fluid level too high. When the transmission has too much fluid, the geartrain churns up foam and cause the same conditions which occur with a low fluid level. In either case, air bubbles can cause overheating and/or fluid oxidation, and varnishing. This can interfere with normal valve, clutch, and accumulator operation. Foaming can also result in fluid escaping from the transmission vent where it may be mistaken for a leak. After the fluid has been checked, seat the dipstick fully to seal out water and dirt. The transmission has a dipstick to check oil level. It is located on the right side of the engine. Be sure to wipe all dirt from dipstick handle before removing. Fluid level is checked with the engine running at curb idle speed, the transmission in NEUTRAL and the transmission fluid at normal operating temperature. The engine should be running at idle speed for at least one minute, with the vehicle on level ground. The transmission fluid level can be checked two ways. PROCEDURE ONE 1. Transmission fluid must be at normal operating temperature for accurate fluid level check. Drive vehicle if necessary to bring fluid temperature up to normal hot operating temperature of 82°C (180°F). 2. Position vehicle on level surface. 3. Start and run engine at curb idle speed. 4. Apply parking brakes. 5. Shift transmission momentarily into all gear ranges. Then shift transmission back to NEUTRAL. 6. Clean top of filler tube and dipstick to keep dirt from entering tube. 7. Remove dipstick (Fig. 89) and check fluid level as follows: - a. Correct acceptable level is in crosshatch area. - b. Correct maximum level is to MAX arrow mark. - c. Incorrect level is at or below MIN line. - d. If fluid is low, add only enough Mopar ATF +4, type 9602, to restore correct level. Do not overfill. PROCEDURE TWO 1. Start engine and apply parking brake. 2. Shift the transmission into DRIVE for approximately 2 seconds. 3. Shift the transmission into REVERSE for approximately 2 seconds. 4. Shift the transmission into PARK. 5. Hook up DRBIII scan tool and select engine. 6. Select sensors. 7. Read the transmission temperature value. 8. Compare the fluid temperature value with the chart. 9. Adjust transmission fluid level shown on the dipstick according to the chart (Fig. 90). - NOTE: After adding any fluid to the transmission, wait a minimum of 2 minutes for the oil to fully drain from the fill tube into the transmission before rechecking the fluid level. 10. Check transmission for leaks.
2003 | Dodge or Ram Truck | RAM 2500 Truck 2WD | V10-8.0L VIN W | Automatic Transmission/Transaxle ¦Service and Repair, Procedures: Standard Service Procedures, Fluid Level and Condition Check, All RH/RE 30/32/42/44/46/47/48 3 and 4 speed | STANDARD PROCEDURE - FLUID LEVEL CHECK - Low fluid level can cause a variety of conditions because it allows the pump to take in air along with the fluid. As in any hydraulic system, air bubbles make the fluid spongy, therefore, pressures will be low and build up slowly. Improper filling can also raise the fluid level too high. When the transmission has too much fluid, the geartrain churns up foam and cause the same conditions which occur with a low fluid level. In either case, air bubbles can cause overheating and/or fluid oxidation, and varnishing. This can interfere with normal valve, clutch, and accumulator operation. Foaming can also result in fluid escaping from the transmission vent where it may be mistaken for a leak. After the fluid has been checked, seat the dipstick fully to seal out water and dirt. The transmission has a dipstick to check oil level. It is located on the right side of the engine. Be sure to wipe all dirt from dipstick handle before removing. Fluid level is checked with the engine running at curb idle speed, the transmission in NEUTRAL and the transmission fluid at normal operating temperature. The engine should be running at idle speed for at least one minute, with the vehicle on level ground. The transmission fluid level can be checked two ways. PROCEDURE ONE 1. Transmission fluid must be at normal operating temperature for accurate fluid level check. Drive vehicle if necessary to bring fluid temperature up to normal hot operating temperature of 82°C (180°F). 2. Position vehicle on level surface. 3. Start and run engine at curb idle speed. 4. Apply parking brakes. 5. Shift transmission momentarily into all gear ranges. Then shift transmission back to NEUTRAL. 6. Clean top of filler tube and dipstick to keep dirt from entering tube. 7. Remove dipstick (Fig. 89) and check fluid level as follows: - a. Correct acceptable level is in crosshatch area. - b. Correct maximum level is to MAX arrow mark. - c. Incorrect level is at or below MIN line. - d. If fluid is low, add only enough Mopar ATF +4, type 9602, to restore correct level. Do not overfill. PROCEDURE TWO 1. Start engine and apply parking brake. 2. Shift the transmission into DRIVE for approximately 2 seconds. 3. Shift the transmission into REVERSE for approximately 2 seconds. 4. Shift the transmission into PARK. 5. Hook up DRBIII scan tool and select engine. 6. Select sensors. 7. Read the transmission temperature value. 8. Compare the fluid temperature value with the chart. 9. Adjust transmission fluid level shown on the dipstick according to the chart (Fig. 90). - NOTE: After adding any fluid to the transmission, wait a minimum of 2 minutes for the oil to fully drain from the fill tube into the transmission before rechecking the fluid level. 10. Check transmission for leaks.
2003 | Dodge or Ram Truck | RAM 2500 Truck 2WD | V8-5.7L VIN D | Check Valve ¦Service and Repair, Procedures | REMOVAL 1. Remove both wiper arms from the wiper pivots. 2. Unlatch and open the hood. 3. Remove the cowl plenum cover/grille panel from over the cowl plenum. Fig.5 Check Valve Remove/Install 4. From the underside of the cowl plenum cover/ grille panel, disconnect the cowl plenum and washer nozzle hoses from the three barbed nipples of the check valve. 5. Remove the check valve from the underside of the cowl plenum cover/grille panel. INSTALLATION 1. Position the check valve to the underside of the cowl plenum cover/grille panel. Be certain that the flow direction arrow molded into the check valve body is oriented towards the washer nozzles. 2. From the underside of the cowl plenum cover/ grille panel, reconnect the cowl plenum and washer nozzle hoses to the three barbed nipples of the check valve. 3. Reinstall the cowl plenum cover/grille panel over the cowl plenum. 4. Close and latch the hood. 5. Reinstall both wiper arms onto the wiper pivots.
2003 | Dodge or Ram Truck | RAM 2500 Truck 2WD | V8-5.7L VIN D | Vacuum Brake Booster ¦Service and Repair, Procedures | REMOVAL 1. Remove master cylinder. 2. Disconnect vacuum line at booster. 3. Remove clip securing booster push rod to brake pedal. 4. Remove the nuts from the booster mounting studs. 5. Remove the booster and gasket from front cowl panel. INSTALLATION 1. Guide the booster studs into the cowl panel holes and seat the booster on the panel. 2. Install and tighten new booster attaching nuts to 28 Nm (250 in. lbs.). 3. Install the booster push rod on brake pedal and install clip. 4. Install the booster check valve if removed and connect the vacuum hose to the check valve. 5. Install the master cylinder. 6. Fill and bleed the brake system.
2003 | Dodge or Ram Truck | RAM 2500 Truck 2WD | V8-5.7L VIN D | Valve ¦Service and Repair, Procedures: Removal and Installation | INTAKE/EXHAUST VALVES & SEATS REMOVAL 1. Remove the cylinder head. 2. Compress valve springs using Valve Spring Compressor Tool special tool # C-3422and adapter 8464. 3. Remove valve retaining locks, valve spring retainers, valve stem seals and valve springs. 4. Before removing valves, remove any burrs from valve stem lock grooves to prevent damage to the valve guides. Identify valves to ensure installation in original location. INSTALLATION 1. Clean valves thoroughly. Discard burned, warped and cracked valves. 2. Remove carbon and varnish deposits from inside of valve guides with a reliable guide cleaner. 3. Measure valve stems for wear. If wear exceeds 0.051 mm (0.002 in.), replace the valve. 4. Coat valve stems with lubrication oil and insert them in cylinder head. 5. If valves or seats are reground, check valve stem height. If valve is too long, replace cylinder head. 6. Install new seals on all valve guides. Install valve springs and valve retainers. 7. Compress valve springs with Valve Spring Compressor Tool special tool # C3422and adapter 8464, install locks and release tool. If valves and/or seats are ground, measure the installed height of springs. Make sure the measurement is taken from bottom of spring seat in cylinder head to the bottom surface of spring retainer. 8. Install cylinder head.
2003 | Dodge or Ram Truck | RAM 2500 Truck 2WD | V8-5.7L VIN D | Cooling System ¦Service and Repair, Procedures: Coolant Level Check | STANDARD PROCEDURE - COOLANT LEVEL CHECK - NOTE: Do not remove radiator cap for routine coolant level inspections. The coolant level can be checked at coolant recovery bottle or the coolant degas bottle. - WARNING: DO NOT REMOVE OR LOOSEN THE RADIATOR CAP WITH THE COOLING SYSTEM HOT AND UNDER PRESSURE. SERIOUS BURNS FROM COOLANT OR HIGH PRESSURE STEAM CAN OCCUR. - The 5.9L, 5.9L Diesel, and 8.0L engine coolant reserve/overflow system provides a quick method for determining the coolant level without removing the radiator pressure cap. With the engine at normal operating temperature and idling, observe the level of the coolant on the external level indicator on the side of the coolant reserve/overflow bottle. The coolant level should be between the MIN and MAX marks. If the coolant is below the MIN mark, add a 50/50 mixture of antifreeze and water to the bottle until the level reaches the MIN mark. Do Not Overfill the bottle by adding fluid above the MAX line. This may cause coolant to spill onto the ground during subsequent vehicle operation. - The 3.7L/4.7L/5.7L engine coolant degas system provides a quick method for determining the coolant level with out removing the radiator pressure cap. With a cold engine, observe the level of coolant in the degas bottle. The level should be in the COLD FILL RANGE. DO NOT OVERFILL the bottle by adding fluid above the COLD FILL RANGE. This may cause coolant to spill onto the ground during subsequent vehicle operation.
2003 | Dodge or Ram Truck | RAM 2500 Truck 2WD | V8-5.7L VIN D | Fuel Tank ¦Service and Repair, Procedures: Fuel Tank Draining | Fuel Tank Draining WARNING: THE FUEL SYSTEM MAY BE UNDER CONSTANT FUEL PRESSURE EVEN WITH THE ENGINE OFF. THIS PRESSURE MUST BE RELEASED BEFORE SERVICING FUEL TANK. Two different procedures may be used to drain fuel tank: through the fuel fill fitting on tank, or using the DRB scan tool. Due to a one-way check valve installed into the fuel fill opening fitting at the tank, the tank cannot be drained conventionally at the fill cap. The quickest draining procedure involves removing the rubber fuel fill hose. As an alternative procedure, the electric fuel pump may be activated allowing tank to be drained at fuel rail connection. Refer to DRB scan tool for fuel pump activation procedures. Before disconnecting fuel line at fuel rail, release fuel pressure. Refer to the Fuel System Pressure Release Procedure for procedures. Attach end of special test hose tool number 6541, 6539, 6631 or 6923 at fuel rail disconnection (tool number will depend on model and/or engine application). Position opposite end of this hose tool to an approved gasoline draining station. Activate fuel pump and drain tank until empty. If electric fuel pump is not operating, fuel must be drained through fuel fill fitting at tank. Refer to following procedures. 1. Release fuel system pressure. 2. Raise vehicle. 3. Thoroughly clean area around fuel fill fitting and rubber fuel fill hose at tank. 4. If vehicle is equipped with 4 doors and a 6 foot (short) box, remove left-rear tire/wheel. Fig.28 Fuel Tank Fill/Vent Hoses 5. Loosen clamp (Fig. 28) and disconnect rubber fuel fill hose at tank fitting. Using an approved gas holding tank, drain fuel tank through this fitting. INSTALLATION 1. If fuel tank is to be replaced, install fuel pump module into tank. Refer to Fuel Pump Module Removal/Installation procedures. Fig.31 Hose Alignment Marks 2. Disconnect clamps and remove rubber fuel fill hose and fuel vent hose at fuel fill tube. Install these 2 hoses to 2 fuel tank fittings. Rotate hoses until paint marks on hoses line up with alignment marks (Fig. 31). Tighten both clamps. 3. Position fuel tank to hydraulic jack. 4. Raise tank until positioned near body. Fig.1 Fuel Delivery Components 5. Connect EVAP line at tank (Fig. 1). Fig.30 Fuel Pump Module Connections 6. Connect fuel pump module electrical connector (Fig. 30) at top of tank. 7. Connect fuel line quick-connect fitting to fuel filter / fuel pressure regulator (Fig. 1) or (Fig. 30). 8. Continue raising tank until positioned snug to body Fig.29 Fuel Tank Mounting 9. Install and position both tank support straps. Install 2 fuel tank strap nuts (Fig. 29) and tighten.Tighten rear strap nut first. Refer to Torque Specifications. 10. Connect rubber fill and vent hoses to fuel fill tube and tighten clamps. 11. Lower vehicle. 12. Fill fuel tank with fuel. 13. Start engine and check for fuel leaks near top of module.
2003 | Dodge or Ram Truck | RAM 2500 Truck 2WD | V8-5.7L VIN D | Automatic Transmission/Transaxle ¦Service and Repair, Procedures: Standard Service Procedures, Oil Pump Volume Check | STANDARD PROCEDURE - OIL PUMP VOLUME CHECK - Measuring the oil pump output volume will determine if sufficient oil flow to the transmission oil cooler exists, and whether or not an internal transmission failure is present. Verify that the transmission fluid is at the proper level. If necessary, fill the transmission to the proper level with Mopar ATF +4, Automatic Transmission Fluid. 1. Disconnect the To cooler line at the cooler inlet and place a collecting container under the disconnected line. - CAUTION: With the fluid set at the proper level, fluid collection should not exceed 1 quart or internal damage to the transmission may occur. 2. Run the engine at 1800 rpm, with the shift selector in neutral. Verify that the transmission fluid temperature is below 104.5°C (220°F) for this test. 3. If one quart of transmission fluid is collected in the container in 30 seconds or less, oil pump flow volume is within acceptable limits. If fluid flow is intermittent, or it takes more than 30 seconds to collect one quart of fluid, refer to the Hydraulic Pressure tests for further diagnosis. 4. Re-connect the To cooler line to the transmission cooler inlet. 5. Refill the transmission to proper level.
2003 | Dodge or Ram Truck | RAM 2500 Truck 2WD | V8-5.7L VIN D | Automatic Transmission/Transaxle ¦Service and Repair, Procedures: 45RFE 4 Speed/545RFE 5 Speed, Overhaul (Subassemblies), Input Clutch Assembly | INPUT CLUTCH ASSEMBLY DISASSEMBLY 1. Remove the reverse reaction plate selective snap-ring from the input clutch retainer (Fig. 79). 2. Remove the reverse reaction plate from the input clutch retainer. 3. Remove the reverse hub and reverse clutch pack from the input clutch retainer. 4. Remove the number 4 bearing from the overdrive hub. 5. Remove the overdrive hub from the input clutch retainer (Fig. 79). 6. Remove the number 3 bearing from the underdrive hub. 7. Remove the OD/reverse reaction plate snapring from the input clutch retainer. 8. Remove the underdrive hub, overdrive clutch, and overdrive reaction plate from the input clutch retainer (Fig. 79). - NOTE: The overdrive friction discs and steel discs are thicker than the matching components in the underdrive and reverse clutches. 9. Remove the number 2 bearing from the input clutch hub. 10. Remove the overdrive clutch wave snap-ring from the input clutch retainer. 11. Remove the UD/OD reaction plate tapered snap-ring from the input clutch retainer. 12. Remove the UD/OD reaction plate from the input clutch retainer. 13. Remove the UD/OD reaction plate flat snapring from the input clutch retainer (Fig. 79). 14. Remove the underdrive clutch pack from the input clutch retainer (Fig. 81). 15. Using Spring Compressor 8251, compress the UD/OD balance piston and remove the snap-ring from the input clutch hub (Fig. 80). 16. Remove the UD/OD balance piston and piston return spring from the input clutch retainer (Fig. 81). 17. Remove the underdrive piston from the input clutch retainer (Fig. 81). - NOTE: Both the UD/OD balance piston and the underdrive piston have seals molded onto them. If the seal is damaged, do not attempt to install a new seal onto the piston. The piston/seal must be replaced as an assembly. 18. Remove the input clutch retainer tapered snap-ring. 19. Separate input clutch retainer from input clutch hub. 20. Separate OD/reverse piston from input clutch hub retainer (Fig. 81). 21. Remove all seals and O-rings from the input shaft and input hub. The O-rings on the input hub are color coded. Be sure to make note of which O-ring belongs in which location. ASSEMBLY 1. Install all new seals and O-rings onto the input shaft and input hub. The O-rings on the input hub are color coded. Be sure to install the correct O-ring in the correct location. 2. Check the transmission lubrication check valve located in the input shaft using shop air. The valve should only allow air flow in one direction. If the valve allows no air flow, or air flow in both directions, the valve will need to be replaced. 3. Lubricate all seals with Mopar ATF +4, Automatic Transmission Fluid, prior to installation. 4. Assemble the OD/reverse piston onto the input clutch hub (Fig. 82). 5. Assemble the input clutch retainer onto the input clutch hub. 6. Install the input clutch retainer tapered snapring with tapered side up onto the input clutch hub. 7. Install Piston Guides 8504 into the input clutch retainer (Fig. 83) and onto the input clutch hub to guide the inner and outer underdrive piston seals into position. 8. Install the underdrive piston into the input clutch retainer and over the input clutch hub (Fig. 82). 9. Install the UD/OD balance piston return spring pack into the input clutch retainer. 10. Install Piston Guide 8252 into the input clutch retainer (Fig. 84) to guide the UD/OD balance piston seal into position inside the underdrive piston. 11. Install the UD/OD balance piston into the input clutch retainer and the underdrive piston. 12. Using Spring Compressor 8251, compress the UD/OD return spring pack and secure the piston in place with the snap-ring (Fig. 85). 13. Install the underdrive clutch pack into the input clutch retainer (Fig. 82). 14. Install the UD/OD reaction plate lower flat snap-ring (Fig. 86). The correct snap-ring can be identified by the two tabbed ears. 15. Install the UD/OD reaction plate into the input clutch retainer. The reaction plate is to be installed with the big step down. 16. Install the UD/OD reaction plate upper tapered snap-ring with tapered side up. 17. Install the input clutch assembly into Input Clutch Pressure Fixture 8260 (Fig. 87). Mount a dial indicator to the assembly, push down on the clutch discs and zero the indicator against the underdrive clutch discs (Fig. 88). Apply 20 psi of air pressure to the underdrive clutch and record the dial indicator reading. Measure and record UD clutch pack measurement in four (4) places, 90° apart. Take average of four measurements and compare with UD clutch pack clearance specification. The correct clutch clearance is 0.84 1.54 mm (0.033 0.061 inch) . The reaction plate is not selective. If the clutch clearance is not within specification, replace the reaction plate along with all the friction and steel discs. 18. Install the overdrive clutch pack into the input clutch retainer (Fig. 86). The overdrive steel separator plates can be identified by the lack of the half-moon cuts in the locating tabs. 19. Install the overdrive clutch wavy snap-ring with the two tabbed ears into the input clutch retainer. 20. Install the OD/reverse reaction plate into the input clutch retainer. The reaction plate is non-directional (Fig. 86). 21. Install the OD/reverse reaction plate flat snap-ring into the input clutch retainer. 22. Mount a dial indicator to the assembly and zero the indicator against the OD/reverse reaction plate (Fig. 89). Apply 20 psi of air pressure to the overdrive clutch and record the dial indicator reading. Measure and record OD clutch pack measurement in four (4) places, 90° apart. Take average of four measurements and compare with OD clutch pack clearance specification. Verify that the clutch clearance is 1.103 1.856 mm (0.043 0.073 inch). The reaction plate is not selective. If the clutch clearance is not within specification, replace the reaction plate along with all the friction and steel discs. 23. Install the reverse clutch pack into the input clutch retainer (Fig. 86). 24. Install the reverse reaction plate into the input clutch retainer. 25. Install the reverse reaction plate selective snap-ring into the input clutch retainer. 26. Mount a dial indicator to the assembly, push down on the clutch discs, pull up on the reaction plate to ensure the plate is properly seated and zero the indicator against the reverse clutch discs (Fig. 90). Apply 20 psi of air pressure to the reverse clutch and record the dial indicator reading. Measure and record Reverse clutch pack measurement in four (4) places, 90° apart. Take average of four measurements and compare with Reverse clutch pack clearance specification. The correct clutch clearance is 0.58 1.47 mm (0.023 0.058 inch). Adjust as necessary. Install the chosen snap-ring and re-measure to verify selection. 27. Remove the reverse clutch pack from the input clutch retainer. 28. Install the number 2 bearing onto the underdrive hub with outer race against the hub with petroleum jelly. 29. Install the underdrive hub into the input clutch retainer. 30. Install the number 3 bearing into the overdrive hub with the outer race against the hub with petroleum jelly. 31. Install the overdrive hub into the input clutch retainer. 32. Install the number 4 bearing into the reverse hub with outer race against the hub with petroleum jelly. 33. Install the reverse hub into the input clutch retainer. 34. Install the complete reverse clutch pack. 35. Install the reverse reaction plate and snapring. 36. Push up on reaction plate to allow reverse clutch to move freely.
2003 | Dodge or Ram Truck | RAM 2500 Truck 2WD | V8-5.7L VIN D | Fluid Pan ¦Service and Repair, Procedures: 45RFE 4 Speed/545RFE 5 Speed, Fluid Level and Condition Check | STANDARD PROCEDURE - FLUID LEVEL CHECK - Low fluid level can cause a variety of conditions because it allows the pump to take in air along with the fluid. As in any hydraulic system, air bubbles make the fluid spongy, therefore, pressures will be low and build up slowly. - Improper filling can also raise the fluid level too high. When the transmission has too much fluid, the geartrain churns up foam and cause the same conditions which occur with a low fluid level. - In either case, air bubbles can cause overheating and/or fluid oxidation, and varnishing. This can interfere with normal valve, clutch, and accumulator operation. Foaming can also result in fluid escaping from the transmission vent where it may be mistaken for a leak. - After the fluid has been checked, seat the dipstick fully to seal out water and dirt. - The transmission has a dipstick to check oil level. It is located on the right side of the engine. Be sure to wipe all dirt from dipstick handle before removing. - The torque converter fills in both the P (PARK) and N (NEUTRAL) positions. Place the selector lever in P (PARK) to be sure that the fluid level check is accurate. The engine should be running at idle speed for at least one minute, with the vehicle on level ground. At normal operating temperature (approximately 82 C. or 180 F.), the fluid level is correct if it is in the HOT region (cross-hatched area) on the oil level indicator. The fluid level will be approximately at the upper COLD hole of the dipstick at 70' F fluid temperature. - NOTE: Engine and Transmission should be at normal operating temperature before performing this procedure. 1. Start engine and apply parking brake. 2. Shift the transmission into DRIVE for approximately 2 seconds. 3. Shift the transmission into REVERSE for approximately 2 seconds. 4. Shift the transmission into PARK. 5. Hook up DRB6 scan tool and select transmission. 6. Select sensors. 7. Read the transmission temperature value. 8. Compare the fluid temperature value with the chart. (Fig. 66) 9. Adjust transmission fluid level shown on the dipstick according to the chart. - NOTE: After adding any fluid to the transmission, wait a minimum of 2 minutes for the oil to fully drain from the fill tube into the transmission before rechecking the fluid level. 10. Check transmission for leaks.
2003 | Dodge or Ram Truck | RAM 2500 Truck 2WD | V8-5.7L VIN D | Fluid - A/T ¦Service and Repair, Procedures: 45RFE 4 Speed/545RFE 5 Speed, Fluid Level and Condition Check | STANDARD PROCEDURE - FLUID LEVEL CHECK - Low fluid level can cause a variety of conditions because it allows the pump to take in air along with the fluid. As in any hydraulic system, air bubbles make the fluid spongy, therefore, pressures will be low and build up slowly. - Improper filling can also raise the fluid level too high. When the transmission has too much fluid, the geartrain churns up foam and cause the same conditions which occur with a low fluid level. - In either case, air bubbles can cause overheating and/or fluid oxidation, and varnishing. This can interfere with normal valve, clutch, and accumulator operation. Foaming can also result in fluid escaping from the transmission vent where it may be mistaken for a leak. - After the fluid has been checked, seat the dipstick fully to seal out water and dirt. - The transmission has a dipstick to check oil level. It is located on the right side of the engine. Be sure to wipe all dirt from dipstick handle before removing. - The torque converter fills in both the P (PARK) and N (NEUTRAL) positions. Place the selector lever in P (PARK) to be sure that the fluid level check is accurate. The engine should be running at idle speed for at least one minute, with the vehicle on level ground. At normal operating temperature (approximately 82 C. or 180 F.), the fluid level is correct if it is in the HOT region (cross-hatched area) on the oil level indicator. The fluid level will be approximately at the upper COLD hole of the dipstick at 70' F fluid temperature. - NOTE: Engine and Transmission should be at normal operating temperature before performing this procedure. 1. Start engine and apply parking brake. 2. Shift the transmission into DRIVE for approximately 2 seconds. 3. Shift the transmission into REVERSE for approximately 2 seconds. 4. Shift the transmission into PARK. 5. Hook up DRB6 scan tool and select transmission. 6. Select sensors. 7. Read the transmission temperature value. 8. Compare the fluid temperature value with the chart. (Fig. 66) 9. Adjust transmission fluid level shown on the dipstick according to the chart. - NOTE: After adding any fluid to the transmission, wait a minimum of 2 minutes for the oil to fully drain from the fill tube into the transmission before rechecking the fluid level. 10. Check transmission for leaks.
2003 | Dodge or Ram Truck | RAM 2500 Truck 2WD | V8-5.7L VIN D | Fluid Filter - A/T ¦Service and Repair, Procedures: 45RFE 4 Speed/545RFE 5 Speed, Fluid Level and Condition Check | STANDARD PROCEDURE - FLUID LEVEL CHECK - Low fluid level can cause a variety of conditions because it allows the pump to take in air along with the fluid. As in any hydraulic system, air bubbles make the fluid spongy, therefore, pressures will be low and build up slowly. - Improper filling can also raise the fluid level too high. When the transmission has too much fluid, the geartrain churns up foam and cause the same conditions which occur with a low fluid level. - In either case, air bubbles can cause overheating and/or fluid oxidation, and varnishing. This can interfere with normal valve, clutch, and accumulator operation. Foaming can also result in fluid escaping from the transmission vent where it may be mistaken for a leak. - After the fluid has been checked, seat the dipstick fully to seal out water and dirt. - The transmission has a dipstick to check oil level. It is located on the right side of the engine. Be sure to wipe all dirt from dipstick handle before removing. - The torque converter fills in both the P (PARK) and N (NEUTRAL) positions. Place the selector lever in P (PARK) to be sure that the fluid level check is accurate. The engine should be running at idle speed for at least one minute, with the vehicle on level ground. At normal operating temperature (approximately 82 C. or 180 F.), the fluid level is correct if it is in the HOT region (cross-hatched area) on the oil level indicator. The fluid level will be approximately at the upper COLD hole of the dipstick at 70' F fluid temperature. - NOTE: Engine and Transmission should be at normal operating temperature before performing this procedure. 1. Start engine and apply parking brake. 2. Shift the transmission into DRIVE for approximately 2 seconds. 3. Shift the transmission into REVERSE for approximately 2 seconds. 4. Shift the transmission into PARK. 5. Hook up DRB6 scan tool and select transmission. 6. Select sensors. 7. Read the transmission temperature value. 8. Compare the fluid temperature value with the chart. (Fig. 66) 9. Adjust transmission fluid level shown on the dipstick according to the chart. - NOTE: After adding any fluid to the transmission, wait a minimum of 2 minutes for the oil to fully drain from the fill tube into the transmission before rechecking the fluid level. 10. Check transmission for leaks.
2003 | Dodge or Ram Truck | RAM 2500 Truck 2WD | V8-5.7L VIN D | Automatic Transmission/Transaxle ¦Service and Repair, Procedures: Standard Service Procedures, Fluid Level and Condition Check, 45RFE 4 Speed/545RFE 5 Speed | STANDARD PROCEDURE - FLUID LEVEL CHECK - Low fluid level can cause a variety of conditions because it allows the pump to take in air along with the fluid. As in any hydraulic system, air bubbles make the fluid spongy, therefore, pressures will be low and build up slowly. - Improper filling can also raise the fluid level too high. When the transmission has too much fluid, the geartrain churns up foam and cause the same conditions which occur with a low fluid level. - In either case, air bubbles can cause overheating and/or fluid oxidation, and varnishing. This can interfere with normal valve, clutch, and accumulator operation. Foaming can also result in fluid escaping from the transmission vent where it may be mistaken for a leak. - After the fluid has been checked, seat the dipstick fully to seal out water and dirt. - The transmission has a dipstick to check oil level. It is located on the right side of the engine. Be sure to wipe all dirt from dipstick handle before removing. - The torque converter fills in both the P (PARK) and N (NEUTRAL) positions. Place the selector lever in P (PARK) to be sure that the fluid level check is accurate. The engine should be running at idle speed for at least one minute, with the vehicle on level ground. At normal operating temperature (approximately 82 C. or 180 F.), the fluid level is correct if it is in the HOT region (cross-hatched area) on the oil level indicator. The fluid level will be approximately at the upper COLD hole of the dipstick at 70' F fluid temperature. - NOTE: Engine and Transmission should be at normal operating temperature before performing this procedure. 1. Start engine and apply parking brake. 2. Shift the transmission into DRIVE for approximately 2 seconds. 3. Shift the transmission into REVERSE for approximately 2 seconds. 4. Shift the transmission into PARK. 5. Hook up DRB6 scan tool and select transmission. 6. Select sensors. 7. Read the transmission temperature value. 8. Compare the fluid temperature value with the chart. (Fig. 66) 9. Adjust transmission fluid level shown on the dipstick according to the chart. - NOTE: After adding any fluid to the transmission, wait a minimum of 2 minutes for the oil to fully drain from the fill tube into the transmission before rechecking the fluid level. 10. Check transmission for leaks.
2003 | Dodge or Ram Truck | RAM 2500 Truck 4WD | L6-5.9L DSL Turbo VIN 6 | Check Valve ¦Service and Repair, Procedures | REMOVAL 1. Remove both wiper arms from the wiper pivots. 2. Unlatch and open the hood. 3. Remove the cowl plenum cover/grille panel from over the cowl plenum. Fig.5 Check Valve Remove/Install 4. From the underside of the cowl plenum cover/ grille panel, disconnect the cowl plenum and washer nozzle hoses from the three barbed nipples of the check valve. 5. Remove the check valve from the underside of the cowl plenum cover/grille panel. INSTALLATION 1. Position the check valve to the underside of the cowl plenum cover/grille panel. Be certain that the flow direction arrow molded into the check valve body is oriented towards the washer nozzles. 2. From the underside of the cowl plenum cover/ grille panel, reconnect the cowl plenum and washer nozzle hoses to the three barbed nipples of the check valve. 3. Reinstall the cowl plenum cover/grille panel over the cowl plenum. 4. Close and latch the hood. 5. Reinstall both wiper arms onto the wiper pivots.
2003 | Dodge or Ram Truck | RAM 2500 Truck 4WD | L6-5.9L DSL Turbo VIN 6 | Vacuum Brake Booster ¦Service and Repair, Procedures | REMOVAL 1. Remove master cylinder. 2. Disconnect vacuum line at booster. 3. Remove clip securing booster push rod to brake pedal. 4. Remove the nuts from the booster mounting studs. 5. Remove the booster and gasket from front cowl panel. INSTALLATION 1. Guide the booster studs into the cowl panel holes and seat the booster on the panel. 2. Install and tighten new booster attaching nuts to 28 Nm (250 in. lbs.). 3. Install the booster push rod on brake pedal and install clip. 4. Install the booster check valve if removed and connect the vacuum hose to the check valve. 5. Install the master cylinder. 6. Fill and bleed the brake system.
2003 | Dodge or Ram Truck | RAM 2500 Truck 4WD | L6-5.9L DSL Turbo VIN 6 | Fuel Pressure Check Valve ¦Service and Repair, Procedures | REMOVAL - Fuel Pressure Limiting Valve Fig.20 Fuel Pressure Sensor/Fuel Pressure Limiting Value The fuel pressure limiting valve is located on the top of the fuel rail (Fig. 20). CAUTION: Cleanliness cannot be overemphasized when handling or replacing diesel fuel system components. This especially includes the fuel injectors, high-pressure fuel lines and fuel injection pump. Very tight tolerances are used with these parts. Dirt contamination could cause rapid part wear and possible plugging of fuel injector nozzle tip holes. This in turn could lead to possible engine misfire. Always wash/clean any fuel system component thoroughly before disassembly and then air dry. Cap or cover any open part after disassembly. Before assembly, examine each part for dirt, grease or other contaminants and clean if necessary. When installing new parts, lubricate them with clean engine oil or clean diesel fuel only. 1. Thoroughly clean area at pressure limiting valve. 2. Remove banjo bolt (Fig. 20) at banjo fitting. 3. Remove pressure limiting valve from intake manifold. INSTALLATION 1. Be sure both top of manifold and limiting valve are clean. 2. Assemble banjo bolt and new sealing washers to limiting valve. 3. Tighten banjo bolt to 24 Nm (17 ft.lbs.) torque.
2003 | Dodge or Ram Truck | RAM 2500 Truck 4WD | L6-5.9L DSL Turbo VIN 6 | Cooling System ¦Service and Repair, Procedures: Coolant Level Check | STANDARD PROCEDURE - COOLANT LEVEL CHECK - NOTE: Do not remove radiator cap for routine coolant level inspections. The coolant level can be checked at coolant recovery bottle or the coolant degas bottle. - WARNING: DO NOT REMOVE OR LOOSEN THE RADIATOR CAP WITH THE COOLING SYSTEM HOT AND UNDER PRESSURE. SERIOUS BURNS FROM COOLANT OR HIGH PRESSURE STEAM CAN OCCUR. - The 5.9L, 5.9L Diesel, and 8.0L engine coolant reserve/overflow system provides a quick method for determining the coolant level without removing the radiator pressure cap. With the engine at normal operating temperature and idling, observe the level of the coolant on the external level indicator on the side of the coolant reserve/overflow bottle. The coolant level should be between the MIN and MAX marks. If the coolant is below the MIN mark, add a 50/50 mixture of antifreeze and water to the bottle until the level reaches the MIN mark. Do Not Overfill the bottle by adding fluid above the MAX line. This may cause coolant to spill onto the ground during subsequent vehicle operation. - The 3.7L/4.7L/5.7L engine coolant degas system provides a quick method for determining the coolant level with out removing the radiator pressure cap. With a cold engine, observe the level of coolant in the degas bottle. The level should be in the COLD FILL RANGE. DO NOT OVERFILL the bottle by adding fluid above the COLD FILL RANGE. This may cause coolant to spill onto the ground during subsequent vehicle operation.
2003 | Dodge or Ram Truck | RAM 2500 Truck 4WD | L6-5.9L DSL Turbo VIN 6 | Cooling System ¦Service and Repair, Procedures: Cooling System Filling | STANDARD PROCEDURE - REFILLING COOLING SYSTEM 5.9L DIESEL ENGINE - Clean cooling system prior to refilling. 1. Close radiator drain plug. - CAUTION: Due to the use of the one-way check valve, the engine must not be operating when refilling the cooling system. - NOTE: The diesel engine is equipped with two one way check valves giggle pins). The check valves are used as a servicing feature and will vent air when the system is being filled. Water pressure (or flow) will hold the valves closed. 2. Fill the cooling system with a 50/50 mixture of water and antifreeze. 3. Fill coolant reserve/overflow tank to the FULL mark. 4. Start and operate engine until thermostat opens. Upper radiator hose should be warm to touch. 5. If necessary, add 50/50 water and antifreeze mixture to the coolant reserve/overflow tank to maintain coolant level. This level should be between the ADD and FULL marks. The level in the reserve/overflow tank may drop below the ADD mark after three or four warm-up and cool-down cycles.
2003 | Dodge or Ram Truck | RAM 2500 Truck 4WD | L6-5.9L DSL Turbo VIN 6 | Fuel Tank ¦Service and Repair, Procedures: Fuel Tank Draining | Fuel Tank Draining Due to a one-way check valve installed into the fuel fill opening fitting at the tank, the tank cannot be drained conventionally at the fill cap. 1. Raise vehicle. 2. If vehicle is equipped with 4 doors and a 6 foot (short) box, remove left-rear tire/wheel. 3. Thoroughly clean area at top of fuel tank around fuel tank module. Fig.21 Fuel Tank Module - Diesel 4. Remove rubber cap from auxiliary fitting on top of tank module (Fig. 21). 5. Drain fuel tank by attaching drain hose from an approved draining station to auxiliary fitting on top of tank module (Fig. 21). INSTALLATION 1. If fuel tank is to be replaced, install fuel tank module into tank. Refer to Fuel Tank Module Removal/Installation procedures. 2. Position fuel tank to hydraulic jack. 3. Raise tank until positioned near body. 4. Connect fuel tank module electrical connector at top of tank. 5. Connect fuel supply and return lines to tank module. 6. Continue raising tank until positioned snug to body 7. Install and position both tank support straps. Install 2 fuel tank strap nuts and tighten. Tighten rear strap nut first. Refer to Torque Specifications. 8. Remove hydraulic jack. 9. Connect rubber fill hose to fuel fill tube and tighten clamp. 10. Install tire I wheel (if necessary). 11. Lower vehicle. 12. Fill fuel tank with fuel. 13. Start engine and check for fuel leaks near top of module.
2003 | Dodge or Ram Truck | RAM 2500 Truck 4WD | L6-5.9L DSL Turbo VIN 6 | Engine Oil ¦Service and Repair, Procedures: Engine Oil Level Check | STANDARD PROCEDURE STANDARD PROCEDURE - ENGINE OIL LEVEL - CAUTION: Do not overfill crankcase with engine oil, oil foaming and oil pressure loss can result. - To ensure proper lubrication of an engine, the engine oil must be maintained at an acceptable level. The acceptable oil level is in the SAFE RANGE on the engine oil dipstick (Fig. 113). - Unless the engine has exhibited loss of oil pressure, run the engine for about five minutes before checking oil level. Checking engine oil level of a cold engine is not accurate. 1. Position vehicle on level surface. 2. With engine OFF, allow approximately ten minutes for oil to settle to bottom of crankcase, remove engine oil dipstick. 3. Wipe dipstick clean. 4. Replace dipstick and verify it is seated in the tube. 5. Remove dipstick, with handle held above the tip, take oil level reading. 6. Add oil only if level is below the SAFE RANGE area on the dipstick. 7. Replace dipstick
2003 | Dodge or Ram Truck | RAM 2500 Truck 4WD | L6-5.9L DSL Turbo VIN 6 | Automatic Transmission/Transaxle ¦Service and Repair, Procedures: Standard Service Procedures, Converter Drainback Check Valve Service | STANDARD PROCEDURE - TORQUE CONVERTER DRAINBACK VALVE - The converter drainback check valve is located in the cooler outlet (pressure) line near the radiator tank. The valve prevents fluid drainback when the vehicle is parked for lengthy periods. The valve check ball is spring loaded and has an opening pressure of approximately 2 psi. - The valve is serviced as an assembly; it is not repairable. Do not clean the valve if restricted, or contaminated by sludge, or debris. If the valve fails, or if a transmission malfunction occurs that generates significant amounts of sludge and/or clutch particles and metal shavings, the valve must be replaced. - The valve must be removed whenever the cooler and lines are reverse flushed. The valve can be flow tested when necessary. The procedure is exactly the same as for flow testing a cooler. - If the valve is restricted, installed backwards, or in the wrong line, it will cause an overheating condition and possible transmission failure. - CAUTION: The drainback valve is a one-way flow device. It must be properly oriented in terms of flow direction for the cooler to function properly. The valve must be installed in the pressure line. Otherwise flow will be blocked and would cause an overheating condition and eventual transmission failure.
2003 | Dodge or Ram Truck | RAM 2500 Truck 4WD | L6-5.9L DSL Turbo VIN 6 | Fluid Pan ¦Service and Repair, Procedures: All RH/RE 30/32/42/44/46/47/48 3 and 4 speed, Fluid Level and Condition Check | STANDARD PROCEDURE - FLUID LEVEL CHECK - Low fluid level can cause a variety of conditions because it allows the pump to take in air along with the fluid. As in any hydraulic system, air bubbles make the fluid spongy, therefore, pressures will be low and build up slowly. Improper filling can also raise the fluid level too high. When the transmission has too much fluid, the geartrain churns up foam and cause the same conditions which occur with a low fluid level. In either case, air bubbles can cause overheating and/or fluid oxidation, and varnishing. This can interfere with normal valve, clutch, and accumulator operation. Foaming can also result in fluid escaping from the transmission vent where it may be mistaken for a leak. After the fluid has been checked, seat the dipstick fully to seal out water and dirt. The transmission has a dipstick to check oil level. It is located on the right side of the engine. Be sure to wipe all dirt from dipstick handle before removing. Fluid level is checked with the engine running at curb idle speed, the transmission in NEUTRAL and the transmission fluid at normal operating temperature. The engine should be running at idle speed for at least one minute, with the vehicle on level ground. The transmission fluid level can be checked two ways. PROCEDURE ONE 1. Transmission fluid must be at normal operating temperature for accurate fluid level check. Drive vehicle if necessary to bring fluid temperature up to normal hot operating temperature of 82°C (180°F). 2. Position vehicle on level surface. 3. Start and run engine at curb idle speed. 4. Apply parking brakes. 5. Shift transmission momentarily into all gear ranges. Then shift transmission back to NEUTRAL. 6. Clean top of filler tube and dipstick to keep dirt from entering tube. 7. Remove dipstick (Fig. 89) and check fluid level as follows: - a. Correct acceptable level is in crosshatch area. - b. Correct maximum level is to MAX arrow mark. - c. Incorrect level is at or below MIN line. - d. If fluid is low, add only enough Mopar ATF +4, type 9602, to restore correct level. Do not overfill. PROCEDURE TWO 1. Start engine and apply parking brake. 2. Shift the transmission into DRIVE for approximately 2 seconds. 3. Shift the transmission into REVERSE for approximately 2 seconds. 4. Shift the transmission into PARK. 5. Hook up DRBIII scan tool and select engine. 6. Select sensors. 7. Read the transmission temperature value. 8. Compare the fluid temperature value with the chart. 9. Adjust transmission fluid level shown on the dipstick according to the chart (Fig. 90). - NOTE: After adding any fluid to the transmission, wait a minimum of 2 minutes for the oil to fully drain from the fill tube into the transmission before rechecking the fluid level. 10. Check transmission for leaks.
2003 | Dodge or Ram Truck | RAM 2500 Truck 4WD | L6-5.9L DSL Turbo VIN 6 | Fluid - A/T ¦Service and Repair, Procedures: All RH/RE 30/32/42/44/46/47/48 3 and 4 speed, Fluid Level and Condition Check | STANDARD PROCEDURE - FLUID LEVEL CHECK - Low fluid level can cause a variety of conditions because it allows the pump to take in air along with the fluid. As in any hydraulic system, air bubbles make the fluid spongy, therefore, pressures will be low and build up slowly. Improper filling can also raise the fluid level too high. When the transmission has too much fluid, the geartrain churns up foam and cause the same conditions which occur with a low fluid level. In either case, air bubbles can cause overheating and/or fluid oxidation, and varnishing. This can interfere with normal valve, clutch, and accumulator operation. Foaming can also result in fluid escaping from the transmission vent where it may be mistaken for a leak. After the fluid has been checked, seat the dipstick fully to seal out water and dirt. The transmission has a dipstick to check oil level. It is located on the right side of the engine. Be sure to wipe all dirt from dipstick handle before removing. Fluid level is checked with the engine running at curb idle speed, the transmission in NEUTRAL and the transmission fluid at normal operating temperature. The engine should be running at idle speed for at least one minute, with the vehicle on level ground. The transmission fluid level can be checked two ways. PROCEDURE ONE 1. Transmission fluid must be at normal operating temperature for accurate fluid level check. Drive vehicle if necessary to bring fluid temperature up to normal hot operating temperature of 82°C (180°F). 2. Position vehicle on level surface. 3. Start and run engine at curb idle speed. 4. Apply parking brakes. 5. Shift transmission momentarily into all gear ranges. Then shift transmission back to NEUTRAL. 6. Clean top of filler tube and dipstick to keep dirt from entering tube. 7. Remove dipstick (Fig. 89) and check fluid level as follows: - a. Correct acceptable level is in crosshatch area. - b. Correct maximum level is to MAX arrow mark. - c. Incorrect level is at or below MIN line. - d. If fluid is low, add only enough Mopar ATF +4, type 9602, to restore correct level. Do not overfill. PROCEDURE TWO 1. Start engine and apply parking brake. 2. Shift the transmission into DRIVE for approximately 2 seconds. 3. Shift the transmission into REVERSE for approximately 2 seconds. 4. Shift the transmission into PARK. 5. Hook up DRBIII scan tool and select engine. 6. Select sensors. 7. Read the transmission temperature value. 8. Compare the fluid temperature value with the chart. 9. Adjust transmission fluid level shown on the dipstick according to the chart (Fig. 90). - NOTE: After adding any fluid to the transmission, wait a minimum of 2 minutes for the oil to fully drain from the fill tube into the transmission before rechecking the fluid level. 10. Check transmission for leaks.
2003 | Dodge or Ram Truck | RAM 2500 Truck 4WD | L6-5.9L DSL Turbo VIN 6 | Fluid Filter - A/T ¦Service and Repair, Procedures: All RH/RE 30/32/42/44/46/47/48 3 and 4 speed, Fluid Level and Condition Check | STANDARD PROCEDURE - FLUID LEVEL CHECK - Low fluid level can cause a variety of conditions because it allows the pump to take in air along with the fluid. As in any hydraulic system, air bubbles make the fluid spongy, therefore, pressures will be low and build up slowly. Improper filling can also raise the fluid level too high. When the transmission has too much fluid, the geartrain churns up foam and cause the same conditions which occur with a low fluid level. In either case, air bubbles can cause overheating and/or fluid oxidation, and varnishing. This can interfere with normal valve, clutch, and accumulator operation. Foaming can also result in fluid escaping from the transmission vent where it may be mistaken for a leak. After the fluid has been checked, seat the dipstick fully to seal out water and dirt. The transmission has a dipstick to check oil level. It is located on the right side of the engine. Be sure to wipe all dirt from dipstick handle before removing. Fluid level is checked with the engine running at curb idle speed, the transmission in NEUTRAL and the transmission fluid at normal operating temperature. The engine should be running at idle speed for at least one minute, with the vehicle on level ground. The transmission fluid level can be checked two ways. PROCEDURE ONE 1. Transmission fluid must be at normal operating temperature for accurate fluid level check. Drive vehicle if necessary to bring fluid temperature up to normal hot operating temperature of 82°C (180°F). 2. Position vehicle on level surface. 3. Start and run engine at curb idle speed. 4. Apply parking brakes. 5. Shift transmission momentarily into all gear ranges. Then shift transmission back to NEUTRAL. 6. Clean top of filler tube and dipstick to keep dirt from entering tube. 7. Remove dipstick (Fig. 89) and check fluid level as follows: - a. Correct acceptable level is in crosshatch area. - b. Correct maximum level is to MAX arrow mark. - c. Incorrect level is at or below MIN line. - d. If fluid is low, add only enough Mopar ATF +4, type 9602, to restore correct level. Do not overfill. PROCEDURE TWO 1. Start engine and apply parking brake. 2. Shift the transmission into DRIVE for approximately 2 seconds. 3. Shift the transmission into REVERSE for approximately 2 seconds. 4. Shift the transmission into PARK. 5. Hook up DRBIII scan tool and select engine. 6. Select sensors. 7. Read the transmission temperature value. 8. Compare the fluid temperature value with the chart. 9. Adjust transmission fluid level shown on the dipstick according to the chart (Fig. 90). - NOTE: After adding any fluid to the transmission, wait a minimum of 2 minutes for the oil to fully drain from the fill tube into the transmission before rechecking the fluid level. 10. Check transmission for leaks.
2003 | Dodge or Ram Truck | RAM 2500 Truck 4WD | L6-5.9L DSL Turbo VIN 6 | Automatic Transmission/Transaxle ¦Service and Repair, Procedures: Standard Service Procedures, Fluid Level and Condition Check, All RH/RE 30/32/42/44/46/47/48 3 and 4 speed | STANDARD PROCEDURE - FLUID LEVEL CHECK - Low fluid level can cause a variety of conditions because it allows the pump to take in air along with the fluid. As in any hydraulic system, air bubbles make the fluid spongy, therefore, pressures will be low and build up slowly. Improper filling can also raise the fluid level too high. When the transmission has too much fluid, the geartrain churns up foam and cause the same conditions which occur with a low fluid level. In either case, air bubbles can cause overheating and/or fluid oxidation, and varnishing. This can interfere with normal valve, clutch, and accumulator operation. Foaming can also result in fluid escaping from the transmission vent where it may be mistaken for a leak. After the fluid has been checked, seat the dipstick fully to seal out water and dirt. The transmission has a dipstick to check oil level. It is located on the right side of the engine. Be sure to wipe all dirt from dipstick handle before removing. Fluid level is checked with the engine running at curb idle speed, the transmission in NEUTRAL and the transmission fluid at normal operating temperature. The engine should be running at idle speed for at least one minute, with the vehicle on level ground. The transmission fluid level can be checked two ways. PROCEDURE ONE 1. Transmission fluid must be at normal operating temperature for accurate fluid level check. Drive vehicle if necessary to bring fluid temperature up to normal hot operating temperature of 82°C (180°F). 2. Position vehicle on level surface. 3. Start and run engine at curb idle speed. 4. Apply parking brakes. 5. Shift transmission momentarily into all gear ranges. Then shift transmission back to NEUTRAL. 6. Clean top of filler tube and dipstick to keep dirt from entering tube. 7. Remove dipstick (Fig. 89) and check fluid level as follows: - a. Correct acceptable level is in crosshatch area. - b. Correct maximum level is to MAX arrow mark. - c. Incorrect level is at or below MIN line. - d. If fluid is low, add only enough Mopar ATF +4, type 9602, to restore correct level. Do not overfill. PROCEDURE TWO 1. Start engine and apply parking brake. 2. Shift the transmission into DRIVE for approximately 2 seconds. 3. Shift the transmission into REVERSE for approximately 2 seconds. 4. Shift the transmission into PARK. 5. Hook up DRBIII scan tool and select engine. 6. Select sensors. 7. Read the transmission temperature value. 8. Compare the fluid temperature value with the chart. 9. Adjust transmission fluid level shown on the dipstick according to the chart (Fig. 90). - NOTE: After adding any fluid to the transmission, wait a minimum of 2 minutes for the oil to fully drain from the fill tube into the transmission before rechecking the fluid level. 10. Check transmission for leaks.
2003 | Dodge or Ram Truck | RAM 2500 Truck 4WD | L6-5.9L DSL Turbo VIN C | Check Valve ¦Service and Repair, Procedures | REMOVAL 1. Remove both wiper arms from the wiper pivots. 2. Unlatch and open the hood. 3. Remove the cowl plenum cover/grille panel from over the cowl plenum. Fig.5 Check Valve Remove/Install 4. From the underside of the cowl plenum cover/ grille panel, disconnect the cowl plenum and washer nozzle hoses from the three barbed nipples of the check valve. 5. Remove the check valve from the underside of the cowl plenum cover/grille panel. INSTALLATION 1. Position the check valve to the underside of the cowl plenum cover/grille panel. Be certain that the flow direction arrow molded into the check valve body is oriented towards the washer nozzles. 2. From the underside of the cowl plenum cover/ grille panel, reconnect the cowl plenum and washer nozzle hoses to the three barbed nipples of the check valve. 3. Reinstall the cowl plenum cover/grille panel over the cowl plenum. 4. Close and latch the hood. 5. Reinstall both wiper arms onto the wiper pivots.
2003 | Dodge or Ram Truck | RAM 2500 Truck 4WD | L6-5.9L DSL Turbo VIN C | Vacuum Brake Booster ¦Service and Repair, Procedures | REMOVAL 1. Remove master cylinder. 2. Disconnect vacuum line at booster. 3. Remove clip securing booster push rod to brake pedal. 4. Remove the nuts from the booster mounting studs. 5. Remove the booster and gasket from front cowl panel. INSTALLATION 1. Guide the booster studs into the cowl panel holes and seat the booster on the panel. 2. Install and tighten new booster attaching nuts to 28 Nm (250 in. lbs.). 3. Install the booster push rod on brake pedal and install clip. 4. Install the booster check valve if removed and connect the vacuum hose to the check valve. 5. Install the master cylinder. 6. Fill and bleed the brake system.
2003 | Dodge or Ram Truck | RAM 2500 Truck 4WD | L6-5.9L DSL Turbo VIN C | Fuel Pressure Check Valve ¦Service and Repair, Procedures | REMOVAL - Fuel Pressure Limiting Valve Fig.20 Fuel Pressure Sensor/Fuel Pressure Limiting Value The fuel pressure limiting valve is located on the top of the fuel rail (Fig. 20). CAUTION: Cleanliness cannot be overemphasized when handling or replacing diesel fuel system components. This especially includes the fuel injectors, high-pressure fuel lines and fuel injection pump. Very tight tolerances are used with these parts. Dirt contamination could cause rapid part wear and possible plugging of fuel injector nozzle tip holes. This in turn could lead to possible engine misfire. Always wash/clean any fuel system component thoroughly before disassembly and then air dry. Cap or cover any open part after disassembly. Before assembly, examine each part for dirt, grease or other contaminants and clean if necessary. When installing new parts, lubricate them with clean engine oil or clean diesel fuel only. 1. Thoroughly clean area at pressure limiting valve. 2. Remove banjo bolt (Fig. 20) at banjo fitting. 3. Remove pressure limiting valve from intake manifold. INSTALLATION 1. Be sure both top of manifold and limiting valve are clean. 2. Assemble banjo bolt and new sealing washers to limiting valve. 3. Tighten banjo bolt to 24 Nm (17 ft.lbs.) torque.
2003 | Dodge or Ram Truck | RAM 2500 Truck 4WD | L6-5.9L DSL Turbo VIN C | Cooling System ¦Service and Repair, Procedures: Coolant Level Check | STANDARD PROCEDURE - COOLANT LEVEL CHECK - NOTE: Do not remove radiator cap for routine coolant level inspections. The coolant level can be checked at coolant recovery bottle or the coolant degas bottle. - WARNING: DO NOT REMOVE OR LOOSEN THE RADIATOR CAP WITH THE COOLING SYSTEM HOT AND UNDER PRESSURE. SERIOUS BURNS FROM COOLANT OR HIGH PRESSURE STEAM CAN OCCUR. - The 5.9L, 5.9L Diesel, and 8.0L engine coolant reserve/overflow system provides a quick method for determining the coolant level without removing the radiator pressure cap. With the engine at normal operating temperature and idling, observe the level of the coolant on the external level indicator on the side of the coolant reserve/overflow bottle. The coolant level should be between the MIN and MAX marks. If the coolant is below the MIN mark, add a 50/50 mixture of antifreeze and water to the bottle until the level reaches the MIN mark. Do Not Overfill the bottle by adding fluid above the MAX line. This may cause coolant to spill onto the ground during subsequent vehicle operation. - The 3.7L/4.7L/5.7L engine coolant degas system provides a quick method for determining the coolant level with out removing the radiator pressure cap. With a cold engine, observe the level of coolant in the degas bottle. The level should be in the COLD FILL RANGE. DO NOT OVERFILL the bottle by adding fluid above the COLD FILL RANGE. This may cause coolant to spill onto the ground during subsequent vehicle operation.
2003 | Dodge or Ram Truck | RAM 2500 Truck 4WD | L6-5.9L DSL Turbo VIN C | Cooling System ¦Service and Repair, Procedures: Cooling System Filling | STANDARD PROCEDURE - REFILLING COOLING SYSTEM 5.9L DIESEL ENGINE - Clean cooling system prior to refilling. 1. Close radiator drain plug. - CAUTION: Due to the use of the one-way check valve, the engine must not be operating when refilling the cooling system. - NOTE: The diesel engine is equipped with two one way check valves giggle pins). The check valves are used as a servicing feature and will vent air when the system is being filled. Water pressure (or flow) will hold the valves closed. 2. Fill the cooling system with a 50/50 mixture of water and antifreeze. 3. Fill coolant reserve/overflow tank to the FULL mark. 4. Start and operate engine until thermostat opens. Upper radiator hose should be warm to touch. 5. If necessary, add 50/50 water and antifreeze mixture to the coolant reserve/overflow tank to maintain coolant level. This level should be between the ADD and FULL marks. The level in the reserve/overflow tank may drop below the ADD mark after three or four warm-up and cool-down cycles.
2003 | Dodge or Ram Truck | RAM 2500 Truck 4WD | L6-5.9L DSL Turbo VIN C | Fuel Tank ¦Service and Repair, Procedures: Fuel Tank Draining | Fuel Tank Draining Due to a one-way check valve installed into the fuel fill opening fitting at the tank, the tank cannot be drained conventionally at the fill cap. 1. Raise vehicle. 2. If vehicle is equipped with 4 doors and a 6 foot (short) box, remove left-rear tire/wheel. 3. Thoroughly clean area at top of fuel tank around fuel tank module. Fig.21 Fuel Tank Module - Diesel 4. Remove rubber cap from auxiliary fitting on top of tank module (Fig. 21). 5. Drain fuel tank by attaching drain hose from an approved draining station to auxiliary fitting on top of tank module (Fig. 21). INSTALLATION 1. If fuel tank is to be replaced, install fuel tank module into tank. Refer to Fuel Tank Module Removal/Installation procedures. 2. Position fuel tank to hydraulic jack. 3. Raise tank until positioned near body. 4. Connect fuel tank module electrical connector at top of tank. 5. Connect fuel supply and return lines to tank module. 6. Continue raising tank until positioned snug to body 7. Install and position both tank support straps. Install 2 fuel tank strap nuts and tighten. Tighten rear strap nut first. Refer to Torque Specifications. 8. Remove hydraulic jack. 9. Connect rubber fill hose to fuel fill tube and tighten clamp. 10. Install tire I wheel (if necessary). 11. Lower vehicle. 12. Fill fuel tank with fuel. 13. Start engine and check for fuel leaks near top of module.
2003 | Dodge or Ram Truck | RAM 2500 Truck 4WD | L6-5.9L DSL Turbo VIN C | Engine Oil ¦Service and Repair, Procedures: Engine Oil Level Check | STANDARD PROCEDURE STANDARD PROCEDURE - ENGINE OIL LEVEL - CAUTION: Do not overfill crankcase with engine oil, oil foaming and oil pressure loss can result. - To ensure proper lubrication of an engine, the engine oil must be maintained at an acceptable level. The acceptable oil level is in the SAFE RANGE on the engine oil dipstick (Fig. 113). - Unless the engine has exhibited loss of oil pressure, run the engine for about five minutes before checking oil level. Checking engine oil level of a cold engine is not accurate. 1. Position vehicle on level surface. 2. With engine OFF, allow approximately ten minutes for oil to settle to bottom of crankcase, remove engine oil dipstick. 3. Wipe dipstick clean. 4. Replace dipstick and verify it is seated in the tube. 5. Remove dipstick, with handle held above the tip, take oil level reading. 6. Add oil only if level is below the SAFE RANGE area on the dipstick. 7. Replace dipstick
2003 | Dodge or Ram Truck | RAM 2500 Truck 4WD | L6-5.9L DSL Turbo VIN C | Automatic Transmission/Transaxle ¦Service and Repair, Procedures: Standard Service Procedures, Converter Drainback Check Valve Service | STANDARD PROCEDURE - TORQUE CONVERTER DRAINBACK VALVE - The converter drainback check valve is located in the cooler outlet (pressure) line near the radiator tank. The valve prevents fluid drainback when the vehicle is parked for lengthy periods. The valve check ball is spring loaded and has an opening pressure of approximately 2 psi. - The valve is serviced as an assembly; it is not repairable. Do not clean the valve if restricted, or contaminated by sludge, or debris. If the valve fails, or if a transmission malfunction occurs that generates significant amounts of sludge and/or clutch particles and metal shavings, the valve must be replaced. - The valve must be removed whenever the cooler and lines are reverse flushed. The valve can be flow tested when necessary. The procedure is exactly the same as for flow testing a cooler. - If the valve is restricted, installed backwards, or in the wrong line, it will cause an overheating condition and possible transmission failure. - CAUTION: The drainback valve is a one-way flow device. It must be properly oriented in terms of flow direction for the cooler to function properly. The valve must be installed in the pressure line. Otherwise flow will be blocked and would cause an overheating condition and eventual transmission failure.
2003 | Dodge or Ram Truck | RAM 2500 Truck 4WD | L6-5.9L DSL Turbo VIN C | Fluid Pan ¦Service and Repair, Procedures: All RH/RE 30/32/42/44/46/47/48 3 and 4 speed, Fluid Level and Condition Check | STANDARD PROCEDURE - FLUID LEVEL CHECK - Low fluid level can cause a variety of conditions because it allows the pump to take in air along with the fluid. As in any hydraulic system, air bubbles make the fluid spongy, therefore, pressures will be low and build up slowly. Improper filling can also raise the fluid level too high. When the transmission has too much fluid, the geartrain churns up foam and cause the same conditions which occur with a low fluid level. In either case, air bubbles can cause overheating and/or fluid oxidation, and varnishing. This can interfere with normal valve, clutch, and accumulator operation. Foaming can also result in fluid escaping from the transmission vent where it may be mistaken for a leak. After the fluid has been checked, seat the dipstick fully to seal out water and dirt. The transmission has a dipstick to check oil level. It is located on the right side of the engine. Be sure to wipe all dirt from dipstick handle before removing. Fluid level is checked with the engine running at curb idle speed, the transmission in NEUTRAL and the transmission fluid at normal operating temperature. The engine should be running at idle speed for at least one minute, with the vehicle on level ground. The transmission fluid level can be checked two ways. PROCEDURE ONE 1. Transmission fluid must be at normal operating temperature for accurate fluid level check. Drive vehicle if necessary to bring fluid temperature up to normal hot operating temperature of 82°C (180°F). 2. Position vehicle on level surface. 3. Start and run engine at curb idle speed. 4. Apply parking brakes. 5. Shift transmission momentarily into all gear ranges. Then shift transmission back to NEUTRAL. 6. Clean top of filler tube and dipstick to keep dirt from entering tube. 7. Remove dipstick (Fig. 89) and check fluid level as follows: - a. Correct acceptable level is in crosshatch area. - b. Correct maximum level is to MAX arrow mark. - c. Incorrect level is at or below MIN line. - d. If fluid is low, add only enough Mopar ATF +4, type 9602, to restore correct level. Do not overfill. PROCEDURE TWO 1. Start engine and apply parking brake. 2. Shift the transmission into DRIVE for approximately 2 seconds. 3. Shift the transmission into REVERSE for approximately 2 seconds. 4. Shift the transmission into PARK. 5. Hook up DRBIII scan tool and select engine. 6. Select sensors. 7. Read the transmission temperature value. 8. Compare the fluid temperature value with the chart. 9. Adjust transmission fluid level shown on the dipstick according to the chart (Fig. 90). - NOTE: After adding any fluid to the transmission, wait a minimum of 2 minutes for the oil to fully drain from the fill tube into the transmission before rechecking the fluid level. 10. Check transmission for leaks.
2003 | Dodge or Ram Truck | RAM 2500 Truck 4WD | L6-5.9L DSL Turbo VIN C | Fluid - A/T ¦Service and Repair, Procedures: All RH/RE 30/32/42/44/46/47/48 3 and 4 speed, Fluid Level and Condition Check | STANDARD PROCEDURE - FLUID LEVEL CHECK - Low fluid level can cause a variety of conditions because it allows the pump to take in air along with the fluid. As in any hydraulic system, air bubbles make the fluid spongy, therefore, pressures will be low and build up slowly. Improper filling can also raise the fluid level too high. When the transmission has too much fluid, the geartrain churns up foam and cause the same conditions which occur with a low fluid level. In either case, air bubbles can cause overheating and/or fluid oxidation, and varnishing. This can interfere with normal valve, clutch, and accumulator operation. Foaming can also result in fluid escaping from the transmission vent where it may be mistaken for a leak. After the fluid has been checked, seat the dipstick fully to seal out water and dirt. The transmission has a dipstick to check oil level. It is located on the right side of the engine. Be sure to wipe all dirt from dipstick handle before removing. Fluid level is checked with the engine running at curb idle speed, the transmission in NEUTRAL and the transmission fluid at normal operating temperature. The engine should be running at idle speed for at least one minute, with the vehicle on level ground. The transmission fluid level can be checked two ways. PROCEDURE ONE 1. Transmission fluid must be at normal operating temperature for accurate fluid level check. Drive vehicle if necessary to bring fluid temperature up to normal hot operating temperature of 82°C (180°F). 2. Position vehicle on level surface. 3. Start and run engine at curb idle speed. 4. Apply parking brakes. 5. Shift transmission momentarily into all gear ranges. Then shift transmission back to NEUTRAL. 6. Clean top of filler tube and dipstick to keep dirt from entering tube. 7. Remove dipstick (Fig. 89) and check fluid level as follows: - a. Correct acceptable level is in crosshatch area. - b. Correct maximum level is to MAX arrow mark. - c. Incorrect level is at or below MIN line. - d. If fluid is low, add only enough Mopar ATF +4, type 9602, to restore correct level. Do not overfill. PROCEDURE TWO 1. Start engine and apply parking brake. 2. Shift the transmission into DRIVE for approximately 2 seconds. 3. Shift the transmission into REVERSE for approximately 2 seconds. 4. Shift the transmission into PARK. 5. Hook up DRBIII scan tool and select engine. 6. Select sensors. 7. Read the transmission temperature value. 8. Compare the fluid temperature value with the chart. 9. Adjust transmission fluid level shown on the dipstick according to the chart (Fig. 90). - NOTE: After adding any fluid to the transmission, wait a minimum of 2 minutes for the oil to fully drain from the fill tube into the transmission before rechecking the fluid level. 10. Check transmission for leaks.
2003 | Dodge or Ram Truck | RAM 2500 Truck 4WD | L6-5.9L DSL Turbo VIN C | Fluid Filter - A/T ¦Service and Repair, Procedures: All RH/RE 30/32/42/44/46/47/48 3 and 4 speed, Fluid Level and Condition Check | STANDARD PROCEDURE - FLUID LEVEL CHECK - Low fluid level can cause a variety of conditions because it allows the pump to take in air along with the fluid. As in any hydraulic system, air bubbles make the fluid spongy, therefore, pressures will be low and build up slowly. Improper filling can also raise the fluid level too high. When the transmission has too much fluid, the geartrain churns up foam and cause the same conditions which occur with a low fluid level. In either case, air bubbles can cause overheating and/or fluid oxidation, and varnishing. This can interfere with normal valve, clutch, and accumulator operation. Foaming can also result in fluid escaping from the transmission vent where it may be mistaken for a leak. After the fluid has been checked, seat the dipstick fully to seal out water and dirt. The transmission has a dipstick to check oil level. It is located on the right side of the engine. Be sure to wipe all dirt from dipstick handle before removing. Fluid level is checked with the engine running at curb idle speed, the transmission in NEUTRAL and the transmission fluid at normal operating temperature. The engine should be running at idle speed for at least one minute, with the vehicle on level ground. The transmission fluid level can be checked two ways. PROCEDURE ONE 1. Transmission fluid must be at normal operating temperature for accurate fluid level check. Drive vehicle if necessary to bring fluid temperature up to normal hot operating temperature of 82°C (180°F). 2. Position vehicle on level surface. 3. Start and run engine at curb idle speed. 4. Apply parking brakes. 5. Shift transmission momentarily into all gear ranges. Then shift transmission back to NEUTRAL. 6. Clean top of filler tube and dipstick to keep dirt from entering tube. 7. Remove dipstick (Fig. 89) and check fluid level as follows: - a. Correct acceptable level is in crosshatch area. - b. Correct maximum level is to MAX arrow mark. - c. Incorrect level is at or below MIN line. - d. If fluid is low, add only enough Mopar ATF +4, type 9602, to restore correct level. Do not overfill. PROCEDURE TWO 1. Start engine and apply parking brake. 2. Shift the transmission into DRIVE for approximately 2 seconds. 3. Shift the transmission into REVERSE for approximately 2 seconds. 4. Shift the transmission into PARK. 5. Hook up DRBIII scan tool and select engine. 6. Select sensors. 7. Read the transmission temperature value. 8. Compare the fluid temperature value with the chart. 9. Adjust transmission fluid level shown on the dipstick according to the chart (Fig. 90). - NOTE: After adding any fluid to the transmission, wait a minimum of 2 minutes for the oil to fully drain from the fill tube into the transmission before rechecking the fluid level. 10. Check transmission for leaks.
2003 | Dodge or Ram Truck | RAM 2500 Truck 4WD | L6-5.9L DSL Turbo VIN C | Automatic Transmission/Transaxle ¦Service and Repair, Procedures: Standard Service Procedures, Fluid Level and Condition Check, All RH/RE 30/32/42/44/46/47/48 3 and 4 speed | STANDARD PROCEDURE - FLUID LEVEL CHECK - Low fluid level can cause a variety of conditions because it allows the pump to take in air along with the fluid. As in any hydraulic system, air bubbles make the fluid spongy, therefore, pressures will be low and build up slowly. Improper filling can also raise the fluid level too high. When the transmission has too much fluid, the geartrain churns up foam and cause the same conditions which occur with a low fluid level. In either case, air bubbles can cause overheating and/or fluid oxidation, and varnishing. This can interfere with normal valve, clutch, and accumulator operation. Foaming can also result in fluid escaping from the transmission vent where it may be mistaken for a leak. After the fluid has been checked, seat the dipstick fully to seal out water and dirt. The transmission has a dipstick to check oil level. It is located on the right side of the engine. Be sure to wipe all dirt from dipstick handle before removing. Fluid level is checked with the engine running at curb idle speed, the transmission in NEUTRAL and the transmission fluid at normal operating temperature. The engine should be running at idle speed for at least one minute, with the vehicle on level ground. The transmission fluid level can be checked two ways. PROCEDURE ONE 1. Transmission fluid must be at normal operating temperature for accurate fluid level check. Drive vehicle if necessary to bring fluid temperature up to normal hot operating temperature of 82°C (180°F). 2. Position vehicle on level surface. 3. Start and run engine at curb idle speed. 4. Apply parking brakes. 5. Shift transmission momentarily into all gear ranges. Then shift transmission back to NEUTRAL. 6. Clean top of filler tube and dipstick to keep dirt from entering tube. 7. Remove dipstick (Fig. 89) and check fluid level as follows: - a. Correct acceptable level is in crosshatch area. - b. Correct maximum level is to MAX arrow mark. - c. Incorrect level is at or below MIN line. - d. If fluid is low, add only enough Mopar ATF +4, type 9602, to restore correct level. Do not overfill. PROCEDURE TWO 1. Start engine and apply parking brake. 2. Shift the transmission into DRIVE for approximately 2 seconds. 3. Shift the transmission into REVERSE for approximately 2 seconds. 4. Shift the transmission into PARK. 5. Hook up DRBIII scan tool and select engine. 6. Select sensors. 7. Read the transmission temperature value. 8. Compare the fluid temperature value with the chart. 9. Adjust transmission fluid level shown on the dipstick according to the chart (Fig. 90). - NOTE: After adding any fluid to the transmission, wait a minimum of 2 minutes for the oil to fully drain from the fill tube into the transmission before rechecking the fluid level. 10. Check transmission for leaks.
2003 | Dodge or Ram Truck | RAM 2500 Truck 4WD | V10-8.0L VIN W | Check Valve ¦Service and Repair, Procedures | REMOVAL 1. Remove both wiper arms from the wiper pivots. 2. Unlatch and open the hood. 3. Remove the cowl plenum cover/grille panel from over the cowl plenum. Fig.5 Check Valve Remove/Install 4. From the underside of the cowl plenum cover/ grille panel, disconnect the cowl plenum and washer nozzle hoses from the three barbed nipples of the check valve. 5. Remove the check valve from the underside of the cowl plenum cover/grille panel. INSTALLATION 1. Position the check valve to the underside of the cowl plenum cover/grille panel. Be certain that the flow direction arrow molded into the check valve body is oriented towards the washer nozzles. 2. From the underside of the cowl plenum cover/ grille panel, reconnect the cowl plenum and washer nozzle hoses to the three barbed nipples of the check valve. 3. Reinstall the cowl plenum cover/grille panel over the cowl plenum. 4. Close and latch the hood. 5. Reinstall both wiper arms onto the wiper pivots.
2003 | Dodge or Ram Truck | RAM 2500 Truck 4WD | V10-8.0L VIN W | Vacuum Brake Booster ¦Service and Repair, Procedures | REMOVAL 1. Remove master cylinder. 2. Disconnect vacuum line at booster. 3. Remove clip securing booster push rod to brake pedal. 4. Remove the nuts from the booster mounting studs. 5. Remove the booster and gasket from front cowl panel. INSTALLATION 1. Guide the booster studs into the cowl panel holes and seat the booster on the panel. 2. Install and tighten new booster attaching nuts to 28 Nm (250 in. lbs.). 3. Install the booster push rod on brake pedal and install clip. 4. Install the booster check valve if removed and connect the vacuum hose to the check valve. 5. Install the master cylinder. 6. Fill and bleed the brake system.
2003 | Dodge or Ram Truck | RAM 2500 Truck 4WD | V10-8.0L VIN W | Cooling System ¦Service and Repair, Procedures: Coolant Level Check | STANDARD PROCEDURE - COOLANT LEVEL CHECK - NOTE: Do not remove radiator cap for routine coolant level inspections. The coolant level can be checked at coolant recovery bottle or the coolant degas bottle. - WARNING: DO NOT REMOVE OR LOOSEN THE RADIATOR CAP WITH THE COOLING SYSTEM HOT AND UNDER PRESSURE. SERIOUS BURNS FROM COOLANT OR HIGH PRESSURE STEAM CAN OCCUR. - The 5.9L, 5.9L Diesel, and 8.0L engine coolant reserve/overflow system provides a quick method for determining the coolant level without removing the radiator pressure cap. With the engine at normal operating temperature and idling, observe the level of the coolant on the external level indicator on the side of the coolant reserve/overflow bottle. The coolant level should be between the MIN and MAX marks. If the coolant is below the MIN mark, add a 50/50 mixture of antifreeze and water to the bottle until the level reaches the MIN mark. Do Not Overfill the bottle by adding fluid above the MAX line. This may cause coolant to spill onto the ground during subsequent vehicle operation. - The 3.7L/4.7L/5.7L engine coolant degas system provides a quick method for determining the coolant level with out removing the radiator pressure cap. With a cold engine, observe the level of coolant in the degas bottle. The level should be in the COLD FILL RANGE. DO NOT OVERFILL the bottle by adding fluid above the COLD FILL RANGE. This may cause coolant to spill onto the ground during subsequent vehicle operation.
2003 | Dodge or Ram Truck | RAM 2500 Truck 4WD | V10-8.0L VIN W | Fuel Tank ¦Service and Repair, Procedures: Fuel Tank Draining | Fuel Tank Draining WARNING: THE FUEL SYSTEM MAY BE UNDER CONSTANT FUEL PRESSURE EVEN WITH THE ENGINE OFF. THIS PRESSURE MUST BE RELEASED BEFORE SERVICING FUEL TANK. Two different procedures may be used to drain fuel tank: through the fuel fill fitting on tank, or using the DRB scan tool. Due to a one-way check valve installed into the fuel fill opening fitting at the tank, the tank cannot be drained conventionally at the fill cap. The quickest draining procedure involves removing the rubber fuel fill hose. As an alternative procedure, the electric fuel pump may be activated allowing tank to be drained at fuel rail connection. Refer to DRB scan tool for fuel pump activation procedures. Before disconnecting fuel line at fuel rail, release fuel pressure. Refer to the Fuel System Pressure Release Procedure for procedures. Attach end of special test hose tool number 6541, 6539, 6631 or 6923 at fuel rail disconnection (tool number will depend on model and/or engine application). Position opposite end of this hose tool to an approved gasoline draining station. Activate fuel pump and drain tank until empty. If electric fuel pump is not operating, fuel must be drained through fuel fill fitting at tank. Refer to following procedures. 1. Release fuel system pressure. 2. Raise vehicle. 3. Thoroughly clean area around fuel fill fitting and rubber fuel fill hose at tank. 4. If vehicle is equipped with 4 doors and a 6 foot (short) box, remove left-rear tire/wheel. Fig.28 Fuel Tank Fill/Vent Hoses 5. Loosen clamp (Fig. 28) and disconnect rubber fuel fill hose at tank fitting. Using an approved gas holding tank, drain fuel tank through this fitting. INSTALLATION 1. If fuel tank is to be replaced, install fuel pump module into tank. Refer to Fuel Pump Module Removal/Installation procedures. Fig.31 Hose Alignment Marks 2. Disconnect clamps and remove rubber fuel fill hose and fuel vent hose at fuel fill tube. Install these 2 hoses to 2 fuel tank fittings. Rotate hoses until paint marks on hoses line up with alignment marks (Fig. 31). Tighten both clamps. 3. Position fuel tank to hydraulic jack. 4. Raise tank until positioned near body. Fig.1 Fuel Delivery Components 5. Connect EVAP line at tank (Fig. 1). Fig.30 Fuel Pump Module Connections 6. Connect fuel pump module electrical connector (Fig. 30) at top of tank. 7. Connect fuel line quick-connect fitting to fuel filter / fuel pressure regulator (Fig. 1) or (Fig. 30). 8. Continue raising tank until positioned snug to body Fig.29 Fuel Tank Mounting 9. Install and position both tank support straps. Install 2 fuel tank strap nuts (Fig. 29) and tighten.Tighten rear strap nut first. Refer to Torque Specifications. 10. Connect rubber fill and vent hoses to fuel fill tube and tighten clamps. 11. Lower vehicle. 12. Fill fuel tank with fuel. 13. Start engine and check for fuel leaks near top of module.
2003 | Dodge or Ram Truck | RAM 2500 Truck 4WD | V10-8.0L VIN W | Automatic Transmission/Transaxle ¦Service and Repair, Procedures: Standard Service Procedures, Converter Drainback Check Valve Service | STANDARD PROCEDURE - TORQUE CONVERTER DRAINBACK VALVE - The converter drainback check valve is located in the cooler outlet (pressure) line near the radiator tank. The valve prevents fluid drainback when the vehicle is parked for lengthy periods. The valve check ball is spring loaded and has an opening pressure of approximately 2 psi. - The valve is serviced as an assembly; it is not repairable. Do not clean the valve if restricted, or contaminated by sludge, or debris. If the valve fails, or if a transmission malfunction occurs that generates significant amounts of sludge and/or clutch particles and metal shavings, the valve must be replaced. - The valve must be removed whenever the cooler and lines are reverse flushed. The valve can be flow tested when necessary. The procedure is exactly the same as for flow testing a cooler. - If the valve is restricted, installed backwards, or in the wrong line, it will cause an overheating condition and possible transmission failure. - CAUTION: The drainback valve is a one-way flow device. It must be properly oriented in terms of flow direction for the cooler to function properly. The valve must be installed in the pressure line. Otherwise flow will be blocked and would cause an overheating condition and eventual transmission failure.
2003 | Dodge or Ram Truck | RAM 2500 Truck 4WD | V10-8.0L VIN W | Fluid Pan ¦Service and Repair, Procedures: All RH/RE 30/32/42/44/46/47/48 3 and 4 speed, Fluid Level and Condition Check | STANDARD PROCEDURE - FLUID LEVEL CHECK - Low fluid level can cause a variety of conditions because it allows the pump to take in air along with the fluid. As in any hydraulic system, air bubbles make the fluid spongy, therefore, pressures will be low and build up slowly. Improper filling can also raise the fluid level too high. When the transmission has too much fluid, the geartrain churns up foam and cause the same conditions which occur with a low fluid level. In either case, air bubbles can cause overheating and/or fluid oxidation, and varnishing. This can interfere with normal valve, clutch, and accumulator operation. Foaming can also result in fluid escaping from the transmission vent where it may be mistaken for a leak. After the fluid has been checked, seat the dipstick fully to seal out water and dirt. The transmission has a dipstick to check oil level. It is located on the right side of the engine. Be sure to wipe all dirt from dipstick handle before removing. Fluid level is checked with the engine running at curb idle speed, the transmission in NEUTRAL and the transmission fluid at normal operating temperature. The engine should be running at idle speed for at least one minute, with the vehicle on level ground. The transmission fluid level can be checked two ways. PROCEDURE ONE 1. Transmission fluid must be at normal operating temperature for accurate fluid level check. Drive vehicle if necessary to bring fluid temperature up to normal hot operating temperature of 82°C (180°F). 2. Position vehicle on level surface. 3. Start and run engine at curb idle speed. 4. Apply parking brakes. 5. Shift transmission momentarily into all gear ranges. Then shift transmission back to NEUTRAL. 6. Clean top of filler tube and dipstick to keep dirt from entering tube. 7. Remove dipstick (Fig. 89) and check fluid level as follows: - a. Correct acceptable level is in crosshatch area. - b. Correct maximum level is to MAX arrow mark. - c. Incorrect level is at or below MIN line. - d. If fluid is low, add only enough Mopar ATF +4, type 9602, to restore correct level. Do not overfill. PROCEDURE TWO 1. Start engine and apply parking brake. 2. Shift the transmission into DRIVE for approximately 2 seconds. 3. Shift the transmission into REVERSE for approximately 2 seconds. 4. Shift the transmission into PARK. 5. Hook up DRBIII scan tool and select engine. 6. Select sensors. 7. Read the transmission temperature value. 8. Compare the fluid temperature value with the chart. 9. Adjust transmission fluid level shown on the dipstick according to the chart (Fig. 90). - NOTE: After adding any fluid to the transmission, wait a minimum of 2 minutes for the oil to fully drain from the fill tube into the transmission before rechecking the fluid level. 10. Check transmission for leaks.
2003 | Dodge or Ram Truck | RAM 2500 Truck 4WD | V10-8.0L VIN W | Fluid - A/T ¦Service and Repair, Procedures: All RH/RE 30/32/42/44/46/47/48 3 and 4 speed, Fluid Level and Condition Check | STANDARD PROCEDURE - FLUID LEVEL CHECK - Low fluid level can cause a variety of conditions because it allows the pump to take in air along with the fluid. As in any hydraulic system, air bubbles make the fluid spongy, therefore, pressures will be low and build up slowly. Improper filling can also raise the fluid level too high. When the transmission has too much fluid, the geartrain churns up foam and cause the same conditions which occur with a low fluid level. In either case, air bubbles can cause overheating and/or fluid oxidation, and varnishing. This can interfere with normal valve, clutch, and accumulator operation. Foaming can also result in fluid escaping from the transmission vent where it may be mistaken for a leak. After the fluid has been checked, seat the dipstick fully to seal out water and dirt. The transmission has a dipstick to check oil level. It is located on the right side of the engine. Be sure to wipe all dirt from dipstick handle before removing. Fluid level is checked with the engine running at curb idle speed, the transmission in NEUTRAL and the transmission fluid at normal operating temperature. The engine should be running at idle speed for at least one minute, with the vehicle on level ground. The transmission fluid level can be checked two ways. PROCEDURE ONE 1. Transmission fluid must be at normal operating temperature for accurate fluid level check. Drive vehicle if necessary to bring fluid temperature up to normal hot operating temperature of 82°C (180°F). 2. Position vehicle on level surface. 3. Start and run engine at curb idle speed. 4. Apply parking brakes. 5. Shift transmission momentarily into all gear ranges. Then shift transmission back to NEUTRAL. 6. Clean top of filler tube and dipstick to keep dirt from entering tube. 7. Remove dipstick (Fig. 89) and check fluid level as follows: - a. Correct acceptable level is in crosshatch area. - b. Correct maximum level is to MAX arrow mark. - c. Incorrect level is at or below MIN line. - d. If fluid is low, add only enough Mopar ATF +4, type 9602, to restore correct level. Do not overfill. PROCEDURE TWO 1. Start engine and apply parking brake. 2. Shift the transmission into DRIVE for approximately 2 seconds. 3. Shift the transmission into REVERSE for approximately 2 seconds. 4. Shift the transmission into PARK. 5. Hook up DRBIII scan tool and select engine. 6. Select sensors. 7. Read the transmission temperature value. 8. Compare the fluid temperature value with the chart. 9. Adjust transmission fluid level shown on the dipstick according to the chart (Fig. 90). - NOTE: After adding any fluid to the transmission, wait a minimum of 2 minutes for the oil to fully drain from the fill tube into the transmission before rechecking the fluid level. 10. Check transmission for leaks.
2003 | Dodge or Ram Truck | RAM 2500 Truck 4WD | V10-8.0L VIN W | Fluid Filter - A/T ¦Service and Repair, Procedures: All RH/RE 30/32/42/44/46/47/48 3 and 4 speed, Fluid Level and Condition Check | STANDARD PROCEDURE - FLUID LEVEL CHECK - Low fluid level can cause a variety of conditions because it allows the pump to take in air along with the fluid. As in any hydraulic system, air bubbles make the fluid spongy, therefore, pressures will be low and build up slowly. Improper filling can also raise the fluid level too high. When the transmission has too much fluid, the geartrain churns up foam and cause the same conditions which occur with a low fluid level. In either case, air bubbles can cause overheating and/or fluid oxidation, and varnishing. This can interfere with normal valve, clutch, and accumulator operation. Foaming can also result in fluid escaping from the transmission vent where it may be mistaken for a leak. After the fluid has been checked, seat the dipstick fully to seal out water and dirt. The transmission has a dipstick to check oil level. It is located on the right side of the engine. Be sure to wipe all dirt from dipstick handle before removing. Fluid level is checked with the engine running at curb idle speed, the transmission in NEUTRAL and the transmission fluid at normal operating temperature. The engine should be running at idle speed for at least one minute, with the vehicle on level ground. The transmission fluid level can be checked two ways. PROCEDURE ONE 1. Transmission fluid must be at normal operating temperature for accurate fluid level check. Drive vehicle if necessary to bring fluid temperature up to normal hot operating temperature of 82°C (180°F). 2. Position vehicle on level surface. 3. Start and run engine at curb idle speed. 4. Apply parking brakes. 5. Shift transmission momentarily into all gear ranges. Then shift transmission back to NEUTRAL. 6. Clean top of filler tube and dipstick to keep dirt from entering tube. 7. Remove dipstick (Fig. 89) and check fluid level as follows: - a. Correct acceptable level is in crosshatch area. - b. Correct maximum level is to MAX arrow mark. - c. Incorrect level is at or below MIN line. - d. If fluid is low, add only enough Mopar ATF +4, type 9602, to restore correct level. Do not overfill. PROCEDURE TWO 1. Start engine and apply parking brake. 2. Shift the transmission into DRIVE for approximately 2 seconds. 3. Shift the transmission into REVERSE for approximately 2 seconds. 4. Shift the transmission into PARK. 5. Hook up DRBIII scan tool and select engine. 6. Select sensors. 7. Read the transmission temperature value. 8. Compare the fluid temperature value with the chart. 9. Adjust transmission fluid level shown on the dipstick according to the chart (Fig. 90). - NOTE: After adding any fluid to the transmission, wait a minimum of 2 minutes for the oil to fully drain from the fill tube into the transmission before rechecking the fluid level. 10. Check transmission for leaks.
2003 | Dodge or Ram Truck | RAM 2500 Truck 4WD | V10-8.0L VIN W | Automatic Transmission/Transaxle ¦Service and Repair, Procedures: Standard Service Procedures, Fluid Level and Condition Check, All RH/RE 30/32/42/44/46/47/48 3 and 4 speed | STANDARD PROCEDURE - FLUID LEVEL CHECK - Low fluid level can cause a variety of conditions because it allows the pump to take in air along with the fluid. As in any hydraulic system, air bubbles make the fluid spongy, therefore, pressures will be low and build up slowly. Improper filling can also raise the fluid level too high. When the transmission has too much fluid, the geartrain churns up foam and cause the same conditions which occur with a low fluid level. In either case, air bubbles can cause overheating and/or fluid oxidation, and varnishing. This can interfere with normal valve, clutch, and accumulator operation. Foaming can also result in fluid escaping from the transmission vent where it may be mistaken for a leak. After the fluid has been checked, seat the dipstick fully to seal out water and dirt. The transmission has a dipstick to check oil level. It is located on the right side of the engine. Be sure to wipe all dirt from dipstick handle before removing. Fluid level is checked with the engine running at curb idle speed, the transmission in NEUTRAL and the transmission fluid at normal operating temperature. The engine should be running at idle speed for at least one minute, with the vehicle on level ground. The transmission fluid level can be checked two ways. PROCEDURE ONE 1. Transmission fluid must be at normal operating temperature for accurate fluid level check. Drive vehicle if necessary to bring fluid temperature up to normal hot operating temperature of 82°C (180°F). 2. Position vehicle on level surface. 3. Start and run engine at curb idle speed. 4. Apply parking brakes. 5. Shift transmission momentarily into all gear ranges. Then shift transmission back to NEUTRAL. 6. Clean top of filler tube and dipstick to keep dirt from entering tube. 7. Remove dipstick (Fig. 89) and check fluid level as follows: - a. Correct acceptable level is in crosshatch area. - b. Correct maximum level is to MAX arrow mark. - c. Incorrect level is at or below MIN line. - d. If fluid is low, add only enough Mopar ATF +4, type 9602, to restore correct level. Do not overfill. PROCEDURE TWO 1. Start engine and apply parking brake. 2. Shift the transmission into DRIVE for approximately 2 seconds. 3. Shift the transmission into REVERSE for approximately 2 seconds. 4. Shift the transmission into PARK. 5. Hook up DRBIII scan tool and select engine. 6. Select sensors. 7. Read the transmission temperature value. 8. Compare the fluid temperature value with the chart. 9. Adjust transmission fluid level shown on the dipstick according to the chart (Fig. 90). - NOTE: After adding any fluid to the transmission, wait a minimum of 2 minutes for the oil to fully drain from the fill tube into the transmission before rechecking the fluid level. 10. Check transmission for leaks.
2003 | Dodge or Ram Truck | RAM 2500 Truck 4WD | V8-5.7L VIN D | Check Valve ¦Service and Repair, Procedures | REMOVAL 1. Remove both wiper arms from the wiper pivots. 2. Unlatch and open the hood. 3. Remove the cowl plenum cover/grille panel from over the cowl plenum. Fig.5 Check Valve Remove/Install 4. From the underside of the cowl plenum cover/ grille panel, disconnect the cowl plenum and washer nozzle hoses from the three barbed nipples of the check valve. 5. Remove the check valve from the underside of the cowl plenum cover/grille panel. INSTALLATION 1. Position the check valve to the underside of the cowl plenum cover/grille panel. Be certain that the flow direction arrow molded into the check valve body is oriented towards the washer nozzles. 2. From the underside of the cowl plenum cover/ grille panel, reconnect the cowl plenum and washer nozzle hoses to the three barbed nipples of the check valve. 3. Reinstall the cowl plenum cover/grille panel over the cowl plenum. 4. Close and latch the hood. 5. Reinstall both wiper arms onto the wiper pivots.
2003 | Dodge or Ram Truck | RAM 2500 Truck 4WD | V8-5.7L VIN D | Vacuum Brake Booster ¦Service and Repair, Procedures | REMOVAL 1. Remove master cylinder. 2. Disconnect vacuum line at booster. 3. Remove clip securing booster push rod to brake pedal. 4. Remove the nuts from the booster mounting studs. 5. Remove the booster and gasket from front cowl panel. INSTALLATION 1. Guide the booster studs into the cowl panel holes and seat the booster on the panel. 2. Install and tighten new booster attaching nuts to 28 Nm (250 in. lbs.). 3. Install the booster push rod on brake pedal and install clip. 4. Install the booster check valve if removed and connect the vacuum hose to the check valve. 5. Install the master cylinder. 6. Fill and bleed the brake system.
2003 | Dodge or Ram Truck | RAM 2500 Truck 4WD | V8-5.7L VIN D | Valve ¦Service and Repair, Procedures: Removal and Installation | INTAKE/EXHAUST VALVES & SEATS REMOVAL 1. Remove the cylinder head. 2. Compress valve springs using Valve Spring Compressor Tool special tool # C-3422and adapter 8464. 3. Remove valve retaining locks, valve spring retainers, valve stem seals and valve springs. 4. Before removing valves, remove any burrs from valve stem lock grooves to prevent damage to the valve guides. Identify valves to ensure installation in original location. INSTALLATION 1. Clean valves thoroughly. Discard burned, warped and cracked valves. 2. Remove carbon and varnish deposits from inside of valve guides with a reliable guide cleaner. 3. Measure valve stems for wear. If wear exceeds 0.051 mm (0.002 in.), replace the valve. 4. Coat valve stems with lubrication oil and insert them in cylinder head. 5. If valves or seats are reground, check valve stem height. If valve is too long, replace cylinder head. 6. Install new seals on all valve guides. Install valve springs and valve retainers. 7. Compress valve springs with Valve Spring Compressor Tool special tool # C3422and adapter 8464, install locks and release tool. If valves and/or seats are ground, measure the installed height of springs. Make sure the measurement is taken from bottom of spring seat in cylinder head to the bottom surface of spring retainer. 8. Install cylinder head.
2003 | Dodge or Ram Truck | RAM 2500 Truck 4WD | V8-5.7L VIN D | Cooling System ¦Service and Repair, Procedures: Coolant Level Check | STANDARD PROCEDURE - COOLANT LEVEL CHECK - NOTE: Do not remove radiator cap for routine coolant level inspections. The coolant level can be checked at coolant recovery bottle or the coolant degas bottle. - WARNING: DO NOT REMOVE OR LOOSEN THE RADIATOR CAP WITH THE COOLING SYSTEM HOT AND UNDER PRESSURE. SERIOUS BURNS FROM COOLANT OR HIGH PRESSURE STEAM CAN OCCUR. - The 5.9L, 5.9L Diesel, and 8.0L engine coolant reserve/overflow system provides a quick method for determining the coolant level without removing the radiator pressure cap. With the engine at normal operating temperature and idling, observe the level of the coolant on the external level indicator on the side of the coolant reserve/overflow bottle. The coolant level should be between the MIN and MAX marks. If the coolant is below the MIN mark, add a 50/50 mixture of antifreeze and water to the bottle until the level reaches the MIN mark. Do Not Overfill the bottle by adding fluid above the MAX line. This may cause coolant to spill onto the ground during subsequent vehicle operation. - The 3.7L/4.7L/5.7L engine coolant degas system provides a quick method for determining the coolant level with out removing the radiator pressure cap. With a cold engine, observe the level of coolant in the degas bottle. The level should be in the COLD FILL RANGE. DO NOT OVERFILL the bottle by adding fluid above the COLD FILL RANGE. This may cause coolant to spill onto the ground during subsequent vehicle operation.
2003 | Dodge or Ram Truck | RAM 2500 Truck 4WD | V8-5.7L VIN D | Fuel Tank ¦Service and Repair, Procedures: Fuel Tank Draining | Fuel Tank Draining WARNING: THE FUEL SYSTEM MAY BE UNDER CONSTANT FUEL PRESSURE EVEN WITH THE ENGINE OFF. THIS PRESSURE MUST BE RELEASED BEFORE SERVICING FUEL TANK. Two different procedures may be used to drain fuel tank: through the fuel fill fitting on tank, or using the DRB scan tool. Due to a one-way check valve installed into the fuel fill opening fitting at the tank, the tank cannot be drained conventionally at the fill cap. The quickest draining procedure involves removing the rubber fuel fill hose. As an alternative procedure, the electric fuel pump may be activated allowing tank to be drained at fuel rail connection. Refer to DRB scan tool for fuel pump activation procedures. Before disconnecting fuel line at fuel rail, release fuel pressure. Refer to the Fuel System Pressure Release Procedure for procedures. Attach end of special test hose tool number 6541, 6539, 6631 or 6923 at fuel rail disconnection (tool number will depend on model and/or engine application). Position opposite end of this hose tool to an approved gasoline draining station. Activate fuel pump and drain tank until empty. If electric fuel pump is not operating, fuel must be drained through fuel fill fitting at tank. Refer to following procedures. 1. Release fuel system pressure. 2. Raise vehicle. 3. Thoroughly clean area around fuel fill fitting and rubber fuel fill hose at tank. 4. If vehicle is equipped with 4 doors and a 6 foot (short) box, remove left-rear tire/wheel. Fig.28 Fuel Tank Fill/Vent Hoses 5. Loosen clamp (Fig. 28) and disconnect rubber fuel fill hose at tank fitting. Using an approved gas holding tank, drain fuel tank through this fitting. INSTALLATION 1. If fuel tank is to be replaced, install fuel pump module into tank. Refer to Fuel Pump Module Removal/Installation procedures. Fig.31 Hose Alignment Marks 2. Disconnect clamps and remove rubber fuel fill hose and fuel vent hose at fuel fill tube. Install these 2 hoses to 2 fuel tank fittings. Rotate hoses until paint marks on hoses line up with alignment marks (Fig. 31). Tighten both clamps. 3. Position fuel tank to hydraulic jack. 4. Raise tank until positioned near body. Fig.1 Fuel Delivery Components 5. Connect EVAP line at tank (Fig. 1). Fig.30 Fuel Pump Module Connections 6. Connect fuel pump module electrical connector (Fig. 30) at top of tank. 7. Connect fuel line quick-connect fitting to fuel filter / fuel pressure regulator (Fig. 1) or (Fig. 30). 8. Continue raising tank until positioned snug to body Fig.29 Fuel Tank Mounting 9. Install and position both tank support straps. Install 2 fuel tank strap nuts (Fig. 29) and tighten.Tighten rear strap nut first. Refer to Torque Specifications. 10. Connect rubber fill and vent hoses to fuel fill tube and tighten clamps. 11. Lower vehicle. 12. Fill fuel tank with fuel. 13. Start engine and check for fuel leaks near top of module.
2003 | Dodge or Ram Truck | RAM 2500 Truck 4WD | V8-5.7L VIN D | Automatic Transmission/Transaxle ¦Service and Repair, Procedures: Standard Service Procedures, Oil Pump Volume Check | STANDARD PROCEDURE - OIL PUMP VOLUME CHECK - Measuring the oil pump output volume will determine if sufficient oil flow to the transmission oil cooler exists, and whether or not an internal transmission failure is present. Verify that the transmission fluid is at the proper level. If necessary, fill the transmission to the proper level with Mopar ATF +4, Automatic Transmission Fluid. 1. Disconnect the To cooler line at the cooler inlet and place a collecting container under the disconnected line. - CAUTION: With the fluid set at the proper level, fluid collection should not exceed 1 quart or internal damage to the transmission may occur. 2. Run the engine at 1800 rpm, with the shift selector in neutral. Verify that the transmission fluid temperature is below 104.5°C (220°F) for this test. 3. If one quart of transmission fluid is collected in the container in 30 seconds or less, oil pump flow volume is within acceptable limits. If fluid flow is intermittent, or it takes more than 30 seconds to collect one quart of fluid, refer to the Hydraulic Pressure tests for further diagnosis. 4. Re-connect the To cooler line to the transmission cooler inlet. 5. Refill the transmission to proper level.
2003 | Dodge or Ram Truck | RAM 2500 Truck 4WD | V8-5.7L VIN D | Automatic Transmission/Transaxle ¦Service and Repair, Procedures: 45RFE 4 Speed/545RFE 5 Speed, Overhaul (Subassemblies), Input Clutch Assembly | INPUT CLUTCH ASSEMBLY DISASSEMBLY 1. Remove the reverse reaction plate selective snap-ring from the input clutch retainer (Fig. 79). 2. Remove the reverse reaction plate from the input clutch retainer. 3. Remove the reverse hub and reverse clutch pack from the input clutch retainer. 4. Remove the number 4 bearing from the overdrive hub. 5. Remove the overdrive hub from the input clutch retainer (Fig. 79). 6. Remove the number 3 bearing from the underdrive hub. 7. Remove the OD/reverse reaction plate snapring from the input clutch retainer. 8. Remove the underdrive hub, overdrive clutch, and overdrive reaction plate from the input clutch retainer (Fig. 79). - NOTE: The overdrive friction discs and steel discs are thicker than the matching components in the underdrive and reverse clutches. 9. Remove the number 2 bearing from the input clutch hub. 10. Remove the overdrive clutch wave snap-ring from the input clutch retainer. 11. Remove the UD/OD reaction plate tapered snap-ring from the input clutch retainer. 12. Remove the UD/OD reaction plate from the input clutch retainer. 13. Remove the UD/OD reaction plate flat snapring from the input clutch retainer (Fig. 79). 14. Remove the underdrive clutch pack from the input clutch retainer (Fig. 81). 15. Using Spring Compressor 8251, compress the UD/OD balance piston and remove the snap-ring from the input clutch hub (Fig. 80). 16. Remove the UD/OD balance piston and piston return spring from the input clutch retainer (Fig. 81). 17. Remove the underdrive piston from the input clutch retainer (Fig. 81). - NOTE: Both the UD/OD balance piston and the underdrive piston have seals molded onto them. If the seal is damaged, do not attempt to install a new seal onto the piston. The piston/seal must be replaced as an assembly. 18. Remove the input clutch retainer tapered snap-ring. 19. Separate input clutch retainer from input clutch hub. 20. Separate OD/reverse piston from input clutch hub retainer (Fig. 81). 21. Remove all seals and O-rings from the input shaft and input hub. The O-rings on the input hub are color coded. Be sure to make note of which O-ring belongs in which location. ASSEMBLY 1. Install all new seals and O-rings onto the input shaft and input hub. The O-rings on the input hub are color coded. Be sure to install the correct O-ring in the correct location. 2. Check the transmission lubrication check valve located in the input shaft using shop air. The valve should only allow air flow in one direction. If the valve allows no air flow, or air flow in both directions, the valve will need to be replaced. 3. Lubricate all seals with Mopar ATF +4, Automatic Transmission Fluid, prior to installation. 4. Assemble the OD/reverse piston onto the input clutch hub (Fig. 82). 5. Assemble the input clutch retainer onto the input clutch hub. 6. Install the input clutch retainer tapered snapring with tapered side up onto the input clutch hub. 7. Install Piston Guides 8504 into the input clutch retainer (Fig. 83) and onto the input clutch hub to guide the inner and outer underdrive piston seals into position. 8. Install the underdrive piston into the input clutch retainer and over the input clutch hub (Fig. 82). 9. Install the UD/OD balance piston return spring pack into the input clutch retainer. 10. Install Piston Guide 8252 into the input clutch retainer (Fig. 84) to guide the UD/OD balance piston seal into position inside the underdrive piston. 11. Install the UD/OD balance piston into the input clutch retainer and the underdrive piston. 12. Using Spring Compressor 8251, compress the UD/OD return spring pack and secure the piston in place with the snap-ring (Fig. 85). 13. Install the underdrive clutch pack into the input clutch retainer (Fig. 82). 14. Install the UD/OD reaction plate lower flat snap-ring (Fig. 86). The correct snap-ring can be identified by the two tabbed ears. 15. Install the UD/OD reaction plate into the input clutch retainer. The reaction plate is to be installed with the big step down. 16. Install the UD/OD reaction plate upper tapered snap-ring with tapered side up. 17. Install the input clutch assembly into Input Clutch Pressure Fixture 8260 (Fig. 87). Mount a dial indicator to the assembly, push down on the clutch discs and zero the indicator against the underdrive clutch discs (Fig. 88). Apply 20 psi of air pressure to the underdrive clutch and record the dial indicator reading. Measure and record UD clutch pack measurement in four (4) places, 90° apart. Take average of four measurements and compare with UD clutch pack clearance specification. The correct clutch clearance is 0.84 1.54 mm (0.033 0.061 inch) . The reaction plate is not selective. If the clutch clearance is not within specification, replace the reaction plate along with all the friction and steel discs. 18. Install the overdrive clutch pack into the input clutch retainer (Fig. 86). The overdrive steel separator plates can be identified by the lack of the half-moon cuts in the locating tabs. 19. Install the overdrive clutch wavy snap-ring with the two tabbed ears into the input clutch retainer. 20. Install the OD/reverse reaction plate into the input clutch retainer. The reaction plate is non-directional (Fig. 86). 21. Install the OD/reverse reaction plate flat snap-ring into the input clutch retainer. 22. Mount a dial indicator to the assembly and zero the indicator against the OD/reverse reaction plate (Fig. 89). Apply 20 psi of air pressure to the overdrive clutch and record the dial indicator reading. Measure and record OD clutch pack measurement in four (4) places, 90° apart. Take average of four measurements and compare with OD clutch pack clearance specification. Verify that the clutch clearance is 1.103 1.856 mm (0.043 0.073 inch). The reaction plate is not selective. If the clutch clearance is not within specification, replace the reaction plate along with all the friction and steel discs. 23. Install the reverse clutch pack into the input clutch retainer (Fig. 86). 24. Install the reverse reaction plate into the input clutch retainer. 25. Install the reverse reaction plate selective snap-ring into the input clutch retainer. 26. Mount a dial indicator to the assembly, push down on the clutch discs, pull up on the reaction plate to ensure the plate is properly seated and zero the indicator against the reverse clutch discs (Fig. 90). Apply 20 psi of air pressure to the reverse clutch and record the dial indicator reading. Measure and record Reverse clutch pack measurement in four (4) places, 90° apart. Take average of four measurements and compare with Reverse clutch pack clearance specification. The correct clutch clearance is 0.58 1.47 mm (0.023 0.058 inch). Adjust as necessary. Install the chosen snap-ring and re-measure to verify selection. 27. Remove the reverse clutch pack from the input clutch retainer. 28. Install the number 2 bearing onto the underdrive hub with outer race against the hub with petroleum jelly. 29. Install the underdrive hub into the input clutch retainer. 30. Install the number 3 bearing into the overdrive hub with the outer race against the hub with petroleum jelly. 31. Install the overdrive hub into the input clutch retainer. 32. Install the number 4 bearing into the reverse hub with outer race against the hub with petroleum jelly. 33. Install the reverse hub into the input clutch retainer. 34. Install the complete reverse clutch pack. 35. Install the reverse reaction plate and snapring. 36. Push up on reaction plate to allow reverse clutch to move freely.
2003 | Dodge or Ram Truck | RAM 2500 Truck 4WD | V8-5.7L VIN D | Fluid Pan ¦Service and Repair, Procedures: 45RFE 4 Speed/545RFE 5 Speed, Fluid Level and Condition Check | STANDARD PROCEDURE - FLUID LEVEL CHECK - Low fluid level can cause a variety of conditions because it allows the pump to take in air along with the fluid. As in any hydraulic system, air bubbles make the fluid spongy, therefore, pressures will be low and build up slowly. - Improper filling can also raise the fluid level too high. When the transmission has too much fluid, the geartrain churns up foam and cause the same conditions which occur with a low fluid level. - In either case, air bubbles can cause overheating and/or fluid oxidation, and varnishing. This can interfere with normal valve, clutch, and accumulator operation. Foaming can also result in fluid escaping from the transmission vent where it may be mistaken for a leak. - After the fluid has been checked, seat the dipstick fully to seal out water and dirt. - The transmission has a dipstick to check oil level. It is located on the right side of the engine. Be sure to wipe all dirt from dipstick handle before removing. - The torque converter fills in both the P (PARK) and N (NEUTRAL) positions. Place the selector lever in P (PARK) to be sure that the fluid level check is accurate. The engine should be running at idle speed for at least one minute, with the vehicle on level ground. At normal operating temperature (approximately 82 C. or 180 F.), the fluid level is correct if it is in the HOT region (cross-hatched area) on the oil level indicator. The fluid level will be approximately at the upper COLD hole of the dipstick at 70' F fluid temperature. - NOTE: Engine and Transmission should be at normal operating temperature before performing this procedure. 1. Start engine and apply parking brake. 2. Shift the transmission into DRIVE for approximately 2 seconds. 3. Shift the transmission into REVERSE for approximately 2 seconds. 4. Shift the transmission into PARK. 5. Hook up DRB6 scan tool and select transmission. 6. Select sensors. 7. Read the transmission temperature value. 8. Compare the fluid temperature value with the chart. (Fig. 66) 9. Adjust transmission fluid level shown on the dipstick according to the chart. - NOTE: After adding any fluid to the transmission, wait a minimum of 2 minutes for the oil to fully drain from the fill tube into the transmission before rechecking the fluid level. 10. Check transmission for leaks.
2003 | Dodge or Ram Truck | RAM 2500 Truck 4WD | V8-5.7L VIN D | Fluid - A/T ¦Service and Repair, Procedures: 45RFE 4 Speed/545RFE 5 Speed, Fluid Level and Condition Check | STANDARD PROCEDURE - FLUID LEVEL CHECK - Low fluid level can cause a variety of conditions because it allows the pump to take in air along with the fluid. As in any hydraulic system, air bubbles make the fluid spongy, therefore, pressures will be low and build up slowly. - Improper filling can also raise the fluid level too high. When the transmission has too much fluid, the geartrain churns up foam and cause the same conditions which occur with a low fluid level. - In either case, air bubbles can cause overheating and/or fluid oxidation, and varnishing. This can interfere with normal valve, clutch, and accumulator operation. Foaming can also result in fluid escaping from the transmission vent where it may be mistaken for a leak. - After the fluid has been checked, seat the dipstick fully to seal out water and dirt. - The transmission has a dipstick to check oil level. It is located on the right side of the engine. Be sure to wipe all dirt from dipstick handle before removing. - The torque converter fills in both the P (PARK) and N (NEUTRAL) positions. Place the selector lever in P (PARK) to be sure that the fluid level check is accurate. The engine should be running at idle speed for at least one minute, with the vehicle on level ground. At normal operating temperature (approximately 82 C. or 180 F.), the fluid level is correct if it is in the HOT region (cross-hatched area) on the oil level indicator. The fluid level will be approximately at the upper COLD hole of the dipstick at 70' F fluid temperature. - NOTE: Engine and Transmission should be at normal operating temperature before performing this procedure. 1. Start engine and apply parking brake. 2. Shift the transmission into DRIVE for approximately 2 seconds. 3. Shift the transmission into REVERSE for approximately 2 seconds. 4. Shift the transmission into PARK. 5. Hook up DRB6 scan tool and select transmission. 6. Select sensors. 7. Read the transmission temperature value. 8. Compare the fluid temperature value with the chart. (Fig. 66) 9. Adjust transmission fluid level shown on the dipstick according to the chart. - NOTE: After adding any fluid to the transmission, wait a minimum of 2 minutes for the oil to fully drain from the fill tube into the transmission before rechecking the fluid level. 10. Check transmission for leaks.
2003 | Dodge or Ram Truck | RAM 2500 Truck 4WD | V8-5.7L VIN D | Fluid Filter - A/T ¦Service and Repair, Procedures: 45RFE 4 Speed/545RFE 5 Speed, Fluid Level and Condition Check | STANDARD PROCEDURE - FLUID LEVEL CHECK - Low fluid level can cause a variety of conditions because it allows the pump to take in air along with the fluid. As in any hydraulic system, air bubbles make the fluid spongy, therefore, pressures will be low and build up slowly. - Improper filling can also raise the fluid level too high. When the transmission has too much fluid, the geartrain churns up foam and cause the same conditions which occur with a low fluid level. - In either case, air bubbles can cause overheating and/or fluid oxidation, and varnishing. This can interfere with normal valve, clutch, and accumulator operation. Foaming can also result in fluid escaping from the transmission vent where it may be mistaken for a leak. - After the fluid has been checked, seat the dipstick fully to seal out water and dirt. - The transmission has a dipstick to check oil level. It is located on the right side of the engine. Be sure to wipe all dirt from dipstick handle before removing. - The torque converter fills in both the P (PARK) and N (NEUTRAL) positions. Place the selector lever in P (PARK) to be sure that the fluid level check is accurate. The engine should be running at idle speed for at least one minute, with the vehicle on level ground. At normal operating temperature (approximately 82 C. or 180 F.), the fluid level is correct if it is in the HOT region (cross-hatched area) on the oil level indicator. The fluid level will be approximately at the upper COLD hole of the dipstick at 70' F fluid temperature. - NOTE: Engine and Transmission should be at normal operating temperature before performing this procedure. 1. Start engine and apply parking brake. 2. Shift the transmission into DRIVE for approximately 2 seconds. 3. Shift the transmission into REVERSE for approximately 2 seconds. 4. Shift the transmission into PARK. 5. Hook up DRB6 scan tool and select transmission. 6. Select sensors. 7. Read the transmission temperature value. 8. Compare the fluid temperature value with the chart. (Fig. 66) 9. Adjust transmission fluid level shown on the dipstick according to the chart. - NOTE: After adding any fluid to the transmission, wait a minimum of 2 minutes for the oil to fully drain from the fill tube into the transmission before rechecking the fluid level. 10. Check transmission for leaks.
2003 | Dodge or Ram Truck | RAM 2500 Truck 4WD | V8-5.7L VIN D | Automatic Transmission/Transaxle ¦Service and Repair, Procedures: Standard Service Procedures, Fluid Level and Condition Check, 45RFE 4 Speed/545RFE 5 Speed | STANDARD PROCEDURE - FLUID LEVEL CHECK - Low fluid level can cause a variety of conditions because it allows the pump to take in air along with the fluid. As in any hydraulic system, air bubbles make the fluid spongy, therefore, pressures will be low and build up slowly. - Improper filling can also raise the fluid level too high. When the transmission has too much fluid, the geartrain churns up foam and cause the same conditions which occur with a low fluid level. - In either case, air bubbles can cause overheating and/or fluid oxidation, and varnishing. This can interfere with normal valve, clutch, and accumulator operation. Foaming can also result in fluid escaping from the transmission vent where it may be mistaken for a leak. - After the fluid has been checked, seat the dipstick fully to seal out water and dirt. - The transmission has a dipstick to check oil level. It is located on the right side of the engine. Be sure to wipe all dirt from dipstick handle before removing. - The torque converter fills in both the P (PARK) and N (NEUTRAL) positions. Place the selector lever in P (PARK) to be sure that the fluid level check is accurate. The engine should be running at idle speed for at least one minute, with the vehicle on level ground. At normal operating temperature (approximately 82 C. or 180 F.), the fluid level is correct if it is in the HOT region (cross-hatched area) on the oil level indicator. The fluid level will be approximately at the upper COLD hole of the dipstick at 70' F fluid temperature. - NOTE: Engine and Transmission should be at normal operating temperature before performing this procedure. 1. Start engine and apply parking brake. 2. Shift the transmission into DRIVE for approximately 2 seconds. 3. Shift the transmission into REVERSE for approximately 2 seconds. 4. Shift the transmission into PARK. 5. Hook up DRB6 scan tool and select transmission. 6. Select sensors. 7. Read the transmission temperature value. 8. Compare the fluid temperature value with the chart. (Fig. 66) 9. Adjust transmission fluid level shown on the dipstick according to the chart. - NOTE: After adding any fluid to the transmission, wait a minimum of 2 minutes for the oil to fully drain from the fill tube into the transmission before rechecking the fluid level. 10. Check transmission for leaks.
2003 | Dodge or Ram Truck | RAM 2500 Van | V8-5.2L CNG VIN T | Check Valve ¦Service and Repair, Procedures | REMOVAL 1. Unlatch, open, and support the hood panel. Wye Fitting And Check Valve Remove/install 2. From the underside of the hood panel, disconnect the washer hoses from the three barbed nipples of the wye fitting/check valve unit. 3. Remove the wye fitting/check valve unit from the underside of the hood panel. INSTALLATION 1. Position the wye fitting/check valve unit to the underside of the hood panel. 2. From the underside of the hood panel, reconnect the three washer hoses to the barbed nipples of the wye fitting/check valve unit. 3. Close and latch the hood.
2003 | Dodge or Ram Truck | RAM 2500 Van | V8-5.2L CNG VIN T | Fuel Receptacle (CNG) ¦Service and Repair, Procedures | REMOVAL Fig.22 One-Way Check Valve Location - Two different one-way check valves are used with the CNG fuel system. One of the valves is located integrally within the fuel fill receptacle. The other valve is located in the fuel fill tube (line) near the manual shut-off valve (Fig. 22). - WARNING: NATURAL GAS MUST FIRST BE PURGED FROM THE SYSTEM BEFORE CHECK VALVE REMOVAL. - For removal/installation of the fuel fill receptacle mounted one-way check valve, the fuel fill receptacle assembly must be replaced. Refer to Fuel Fill Receptacle Removal/Installation. - For removal/installation of the one-way check valve located in the fuel fill line, proceed as follows: 1. Purge fuel system. Refer to Fuel System Purging. Fig.23 Manual Fuel Shut-Off Valve Handle 2. Loosen Allen head set screw at side of red colored manual fuel shut-off valve handle (Fig. 23). Remove red colored handle. Fig.24 Fuel Cylinder Shield (Left Side Mounted Cylinders) 3. Remove fuel cylinder shield by removing 14 bolts (Fig. 24). Twelve of the 14 bolts are Torx headed. Two are hex headed. 4. Clean fittings at each end of check valve and at "T" fitting (Fig. 22) before valve removal. 5. Remove fuel line support clips (Fig. 22) at frame rail. 6. Loosen and remove fittings at each end of valve. Use crowfoot-type wrenches on fittings. 7. Remove valve. Note direction of valve. INSTALLATION - Two different one-way check valves are used with the CNG fuel system. One of the valves is located integrally within the fuel fill receptacle. The other valve is located in the fuel fill tube (line) near the manual shut-off valve (Fig. 22). 1. Install check valve and finger tighten fittings + 1/12 of a turn. 2. A Go No-Go gauge inspection tool must be used to check fittings after tightening. Refer to Fuel Tubes and Fittings Removal/Installation. 3. Perform a CNG leak test. Refer to Testing For Gas Leaks. 4. Position cylinder shield and install 14 bolts. Tighten 2 smaller bolts to 11 Nm (100 in. lbs.) torque. Tighten 12 Torx headed bolts to 28 Nm (250 in. lbs.) torque. 5. Apply Mopar Neverseize Compound to end of manual shut-off valve (Fig. 22). 6. Remove Allen head set screw at side of shut off valve handle. Position handle to extension shaft Apply blue Locktite 242 to Allen set screw and tighten set screw.
2003 | Dodge or Ram Truck | RAM 2500 Van | V8-5.2L CNG VIN T | Vacuum Brake Booster ¦Service and Repair, Procedures | REMOVAL 1. Remove vacuum hoses from booster check valve. 2. Remove the master cylinder. 3. Inside vehicle, remove steering column lower cover and knee blocker for access to brake pedal. 4. Remove clip that attaches booster push rod to brake pedal pin. 5. Remove booster mounting nuts. 6. Remove booster and booster dash seal. INSTALLATION 1. Position seal on booster. 2. Mount booster on dash panel. 3. Install booster mounting nuts and tighten to 18 Nm (13 ft. lbs.). 4. Slide booster push rod onto brake pedal pin. Then secure push rod with a new retaining clip. 5. Install knee blocker and lower column cover. 6. Install the master cylinder. 7. Install booster vacuum hose. 8. Fill and bleed brake system.
2003 | Dodge or Ram Truck | RAM 2500 Van | V8-5.2L CNG VIN T | Vacuum Check Valve HVAC ¦Service and Repair, Procedures | REMOVAL - WARNING: ON VEHICLES EQUIPPED WITH AIRBAGS, DISABLE THE AIRBAG SYSTEM BEFORE ATTEMPTING ANY STEERING WHEEL, STEERING COLUMN, OR INSTRUMENT PANEL COMPONENT DIAGNOSIS OR SERVICE. DISCONNECT AND ISOLATE THE BATTERY NEGATIVE (GROUND) CABLE, THEN WAIT TWO MINUTES FOR THE AIRBAG SYSTEM CAPACITOR TO DISCHARGE BEFORE PERFORMING FURTHER DIAGNOSIS OR SERVICE. THIS IS THE ONLY SURE WAY TO DISABLE THE AIRBAG SYSTEM. FAILURE TO TAKE THE PROPER PRECAUTIONS COULD RESULT IN ACCIDENTAL AIRBAG DEPLOYMENT AND POSSIBLE PERSONAL INJURY. 1. Remove the engine cover from the passenger compartment. Fig. 34 Vacuum Check Valve 2. Look between the upper dash panel engine housing extension and the bottom of the instrument panel to locate the vacuum check valve, which is installed in the housing half of the vacuum harness which is secured near the left defroster outlet on the distribution duct. 3. Note the orientation of the check valve in the vacuum supply line for correct reinstallation. 4. Unplug the vacuum check valve from the connectors in the vacuum harness. INSTALLATION - WARNING: ON VEHICLES EQUIPPED WITH AIRBAGS, DISABLE THE AIRBAG SYSTEM BEFORE ATTEMPTING ANY STEERING WHEEL, STEERING COLUMN, OR INSTRUMENT PANEL COMPONENT DIAGNOSIS OR SERVICE. DISCONNECT AND ISOLATE THE BATTERY NEGATIVE (GROUND) CABLE, THEN WAIT TWO MINUTES FOR THE AIRBAG SYSTEM CAPACITOR TO DISCHARGE BEFORE PERFORMING FURTHER DIAGNOSIS OR SERVICE. THIS IS THE ONLY SURE WAY TO DISABLE THE AIRBAG SYSTEM. FAILURE TO TAKE THE PROPER PRECAUTIONS COULD RESULT IN ACCIDENTAL AIRBAG DEPLOYMENT AND POSSIBLE PERSONAL INJURY. Fig. 35 Vacuum Check Valve 1. Plug the vacuum check valve into the harness. 2. Make certain the orientation is correct. Install the engine cover.
2003 | Dodge or Ram Truck | RAM 2500 Van | V8-5.2L CNG VIN T | Valve ¦Service and Repair, Procedures: Removal and Installation | REMOVAL 1. Remove the cylinder head. 2. Compress valve springs using Valve Spring Compressor Tool MD998772A and adapter 6716A. 3. Remove valve retaining locks, valve spring retainers, valve stem seals and valve springs. 4. Before removing valves, remove any burrs from valve stem lock grooves to prevent damage to the valve guides. Identify valves to ensure installation in original location. INSTALLATION 1. Clean valves thoroughly. Discard burned, warped and cracked valves. 2. Remove carbon and varnish deposits from inside of valve guides with a reliable guide cleaner. 3. Measure valve stems for wear. If wear exceeds 0.051 mm (0.002 in.), replace the valve. 4. Coat valve stems with lubrication oil and insert them in cylinder head. 5. If valves or seats are reground, check valve stem height. If valve is too long, replace cylinder head. 6. Install new seals on all valve guides. Install valve springs and valve retainers. 7. Compress valve springs with Valve Spring Compressor Tool MD-998772A and adapter 6716A, install locks and release tool. If valves and/or seats are ground, measure the installed height of springs. Make sure the measurement is taken from bottom of spring seat in cylinder head to the bottom surface of spring retainer. If spacers are installed, measure from the top of spacer. If height is greater than 42.86 mm (1-11/16 in.es), install a 1.587 mm (1/16 in.) spacer in head counterbore. This should bring spring height back to normal 41.27 to 42.86 mm (1-5/8 to 1-11/16 in.). 8. Install cylinder head.
2003 | Dodge or Ram Truck | RAM 2500 Van | V8-5.2L CNG VIN T | Cooling System ¦Service and Repair, Procedures: Coolant Level Check | COOLANT LEVEL CHECK - NOTE: Do not remove radiator cap for routine coolant level inspections. The coolant level can be checked at coolant recovery bottle. - The coolant reserve/overflow system provides a quick method for determining coolant level without removing radiator pressure cap. With engine not running, open the coolant recovery bottle cap and remove coolant level indicator dipstick to observe coolant level in coolant recovery bottle. The coolant level should be between ADD and FULL marks. If the coolant level is at or below the ADD mark, fill the recovery bottle with a 50/50 mixture of antifreeze and water ONE QUART AT A TIME. Repeat this procedure until the coolant level is at the FULL mark.
2003 | Dodge or Ram Truck | RAM 2500 Van | V8-5.2L CNG VIN T | Fuel Tank ¦Service and Repair, Procedures: Fuel Cylinders Replacement | REMOVAL - Rear Cylinders Fig.9 Expiration Label Location - WARNING + A LABEL AFFIXED TO THE FUEL FILLER DOOR (Fig. 9)STATES THE CYLINDER EXPIRATION DATE. A SIMILAR LABEL IS ATTACHED TO EACH FUEL CYLINDER. REFER TO "FUEL CYLINDER TESTING REQUIREMENTS" FOR U.S. AND CANADIAN REQUIREMENTS. + NATURAL GAS MUST FIRST BE PURGED FROM FUEL LINES BEFORE REMOVAL. REFER TO FUEL SYSTEM PURGING. - Both rear cylinders are removed as an assembly along with cylinder carrier/bracket assembly. 1. Shut off all 4 fuel control valves at all 4 fuel cylinders and purge fuel system. Refer to Fuel System Purging. 2. Raise and support vehicle. Fig.10 Rear Fuel Cylinder Shield 3. Remove rear cylinder shield by removing 12 bolts (Fig. 10). Fig.11 Rear Fuel Cylinder Mounting And Components 4. Disconnect high-pressure fuel line fitting connecting rear cylinders to side mounted cylinders (Fig. 11). Clean area around fitting before removal. 5. Position and secure a heavy-duty lifting device such as DTC (SPX Corp.) part number 1585 to bottom of cylinder/carrier assembly. 6. Remove 8 cylinder/cylinder carrier-to-frame rail mounting bolts (Fig. 11). 7. Carefully lower cylinder/cylinder carrier assembly Fig.12 Fuel Control Valves - Rear Cylinders 8. Separate fuel tube (line) between 2 cylinders (Fig. 12). Clean area around fittings before removal. - CAUTION: Before removing rear cylinders from cylinder carrier, note and mark cylinder position in relation to cylinder carrier. Also note horizontaliver- tical positions of each fuel control valve. This must be done in order to install each cylinder fuel control valve back to its original horizontal position. 9. Remove each rear cylinder from carrier by removing nuts, support straps and rubber isolators. - WARNING: IF FUEL CONTROL VALVE IS TO BE REMOVED FROM CYLINDER, AND CYLINDER IS UNDER NATURAL GAS PRESSURE, MOVE CYLINDER OUTDOORS. THIS MUST BE DONE BEFORE ATTEMPTING TO OPEN CONTROL VALVE ALLOWING GAS TO ESCAPE. - If fuel cylinder control valves are to be removed, refer to Fuel Cylinder Control Valves Removal/Installation. - Side Mounted Cylinders - WARNING: NATURAL GAS MUST FIRST BE PURGED FROM FUEL LINES BEFORE REMOVAL. REFER TO FUEL SYSTEM PURGING. - Both side mounted fuel cylinders are removed as an assembly along with the cylinder carrier/bracket assembly 1. Shut off all 4 fuel control valves at all 4 fuel cylinders and purge fuel system. Refer to Fuel System Purging. 2. Raise and support vehicle. Fig.13 Manual Shut-Off Valve Handle 3. Loosen Allen head set screw at side of red colored manual shut-off valve handle (Fig. 13) and remove handle. Fig.14 Cylinder Shield (Side Cylinders) 4. Remove cylinder shield by removing 14 bolts (Fig. 14). Twelve of the 14 bolts are Torx headed. Two are hex headed. Fig.15 Side Mounted Fuel Cylinders 5. The 2 rear parking brake cables run through holes in rear end of cylinder carrier bracket. The intermediate parking brake cable runs through a hole in front end of cylinder carrier bracket. Loosen "J" hook nut (Fig. 15) and pull all cables through bracket holes. 6. Two clips secure a fuel line that connects rear fuel cylinders to side mounted fuel cylinders. These clips are located near top of left-rear shock absorber. Remove 2 clips at frame rail. Fig.16 One-Way Check Valve 7. Two clips (Fig. 16) secure 2 fuel lines near rear of fuel cylinders. Remove 2 clip bolts and remove clips. 8. A 3/8" fuel fill line connects fuel fill receptacle with one-way check valve (Fig. 16). Slowly loosen end of this line at one-way check valve end and let pressure dissipate. After pressure has dissipated, remove fitting and fuel line at one-way check valve. Clean area around fittings before removal. 9. A 3/8" fuel line connects rear fuel cylinders with main "T" connector fitting. Disconnect this line by loosening fitting at main "T" connector (Fig. 16). - Do not disconnect fuel line at rear cylinders. Clean area around fittings before removal. Fig.17 Low-Pressure Fuel Line (Fuel Rail-to-Fuel Pressure Regulator 10. A 2-piece low-pressure line connects fuel pressure regulator with fuel rail (Fig. 17). A fitting (Fig. 17)joins front and rear sections of this low-pressure line. Slowly loosen and disconnect fitting to separate lines. Clean area around fittings before removal. - WARNING: THE FUEL PRESSURE REGULATOR IS UNDER COOLING SYSTEM PRESSURE WHEN ENGINE IS HOT OR WARM. RELIEVE PRESSURE BEFORE REMOVING COOLANT HOSES AT PRESSURE REGULATOR. 11. To prevent excess loss of engine coolant, temporarily pinch off both coolant hoses about 2 feet in front of cylinders. Use smooth-jaw pliers. 12. Disconnect coolant lines at fuel pressure regulator. Refer Fuel Pressure Regulator Coolant Hose Removal/Installation. 13. The fuel pressure regulator is connected to main wiring harness with a pigtail wiring harness. The connection is made inside left frame rail. Disconnect pigtail harness from main harness. Fig.18 Fuel Gauge Pressure Sensor (Transducer) 14. Disconnect wiring harness at fuel gauge pressure sensor (transducer) (Fig. 18). 15. Position and secure a heavy-duty lifting device such as OTC (SPX Corp.) part number 1585 to bottom of cylinder/carrier assembly. 16. Remove 5 bolts and 2 nuts securing cylinder/ cylinder carrier to frame rails (Fig. 15). 17. Carefully lower cylinder/cylinder carrier assembly by moving assembly forward about 1/2" and then downwards. 18. Separate fuel tube (line) between 2 cylinders. Clean area around fittings before removal. - CAUTION: Before removing cylinders from cylinder carrier, note and mark cylinder position in relation to cylinder carrier. Also note horizontal/vertical positions of each fuel control valve. This must be done in order to install each cylinder fuel control valve back to its original horizontal position. 19. Remove each cylinder from carrier by removing nuts, support straps and rubber isolators. - WARNING: IF CYLINDER FUEL CONTROL VALVE IS TO BE REMOVED FROM CYLINDER, AND CYLINDER IS UNDER NATURAL GAS PRESSURE, MOVE CYLINDER OUTDOORS. THIS MUST BE DONE BEFORE ATTEMPTING TO OPEN CONTROL VALVE ALLOWING GAS TO ESCAPE. 20. Remove fuel control valve (counterclockwise) from cylinder. INSTALLATION - Rear Cylinders - WARNING: A LABEL AFFIXED TO THE FUEL FILLER DOOR (Fig. 9) STATES THE CYLINDER EXPIRATION DATE. A SIMILAR LABEL IS ATTACHED TO EACH FUEL CYLINDER. REFER TO "FUEL CYLINDER TESTING REQUIREMENTS" FOR U.S. AND CANADIAN REQUIREMENTS. - If fuel cylinder control valves had been removed, install valves to cylinder(s). Refer to Fuel Cylinder Control Valves Removal/Installation. 1. Position each cylinder to carrier bracket. 2. Install rubber isolators and holding straps around each cylinder. 3. Install carrier strap nuts and tighten to 20 Nm (180 in. lbs.) torque. - CAUTION: If fuel control valves have not returned to their original horizontal/vertical position after strap tightening, loosen strap nuts and rotate each cylinder. Re-torque all nuts. This step must be followed to allow proper installation of fuel tubes (lines). 4. Install fuel tube between both cylinders. A Go No-Go gauge tool must be used to check fittings after tightening. For procedures, refer to Fuel Tubes and Fittings Removal/Installation. 5. Place cylinder/cylinder carrier assembly to lifting device. 6. Lift assembly into position. 7. Install 8 cylinder carrier mounting bolts. Tighten bolts to 108 Nm (80 ft. lbs.) torque. 8. Remove hydraulic jack. 9. Connect high-pressure fuel line (Fig. 11)to fuel control valve. A Go No-Go gauge tool must be used to check fittings after tightening. Refer to Fuel Tubes and Fittings Removal/Installation. 10. Check each cylinder, fuel control valve and fuel tube fitting for natural gas leaks. Refer to Testing For Gas Leaks. 11. Position cylinder shield and install 12 bolts. Tighten bolts to 11 Nm (100 in. lbs.) torque. - Side Mounted Cylinders - If fuel cylinder control valves had been removed, install valves to cylinder(s). Refer to Fuel Cylinder Control Valves Removal/Installation. 1. Position each cylinder to carrier bracket. 2. Install rubber isolators and holding straps around each cylinder. 3. Install carrier strap nuts and tighten to 20 Nm (180 in. lbs.) torque. - CAUTION: If fuel control valves have not returned to their original horizontal/vertical position after strap tightening, loosen strap nuts and rotate each cylinder. Re-torque all nuts. This step must be followed to allow proper installation of fuel tubes (lines). 4. Install fuel tube between both cylinders. A Go No-Go gauge tool must be used to check fittings after tightening. For procedures, refer to Fuel Tubes and Fittings Removal/Installation. 5. Place cylinder/cylinder carrier assembly to lifting device. 6. Carefully raise assembly into position. Be careful not to bend or kink fuel lines. 7. Install 2 nuts and 5 cylinder carrier mounting bolts. Tighten 5 bolts to 108 Nm (80 ft. lbs.) torque. Tighten 2 nuts to 95 Nm (70 ft. lbs.) torque. 8. Remove lifting device. 9. Connect coolant lines at fuel pressure regulator. Refer Fuel Pressure Regulator Coolant Hose Removal/Installation. 10. Connect fuel pressure regulator pigtail wiring harness. 11. Connect wiring harness at fuel pressure transducer. 12. Connect fuel tubes and fittings to main "T" and one-way check valve. A Go No-Go gauge tool must be used to check fittings after tightening. Refer to Fuel Tubes and Fittings Removal/Installation. 13. Apply a light coating of clean motor oil to O-ring where it connects front and rear sections of low-pressure fuel line. Tighten fittings to 41 Nm (30 ft. lbs.) torque. 14. Install clips securing 2 fuel lines to frame rail near rear of fuel cylinders. Tighten bolts to 12 Nm (105 in. lbs.) torque. 15. Install clips securing fuel line to frame rail near top of left-rear shock absorber. 16. Route parking brake through cylinder carrier bracket holes. 17. Adjust parking brake cables. Refer to Parking Brake Cable Tensioner. 18. Lower vehicle and fill with 3600 psi of CNG. Check each cylinder, fuel control valve and fuel tube (line) fitting for natural gas leaks. Refer to Testing For Gas Leaks. 19. Position cylinder shield and install 14 bolts. - Tighten 2 smaller bolts to 11 Nm (100 in. lbs.) torque. Tighten 12 Torx headed bolts to 28 Nm (250 in. lbs.) torque. 20. Apply Mopar Neverseize Compound to end of manual shut-off valve (Fig. 16). 21. Remove Allen head set screw at side of red colored shut-off valve handle. Position handle to extension shaft. Apply blue Locktite 242 to Allen set screw and tighten set screw. 22. Slowly open all 4 cylinder fuel control valves at each cylinder. Turn red colored master valve handle 1/4 turn to OPEN position (valve handle should be parallel with fuel cylinders).
2003 | Dodge or Ram Truck | RAM 2500 Van | V8-5.2L CNG VIN T | Engine Oil ¦Service and Repair, Procedures: Engine Oil Level Check | CRANKCASE OIL LEVEL INSPECTION - CAUTION: Do not overfill crankcase with engine oil, oil foaming and oil pressure loss can result. - To ensure proper lubrication of an engine, the engine oil must be maintained at an acceptable level. The acceptable levels are indicated between the ADD and SAFE marks on the engine oil dipstick. 1. Position vehicle on level surface. 2. With engine OFF, allow approximately ten minutes for oil to settle to bottom of crankcase, remove engine oil dipstick. 3. Wipe dipstick clean. 4. Install dipstick and verify it is seated in the tube. 5. Remove dipstick, with handle held above the tip, take oil level reading. 6. Add oil only if level is below the ADD mark on dipstick.
2003 | Dodge or Ram Truck | RAM 2500 Van | V8-5.2L CNG VIN T | Fuel System Manual Control Valve (CNG) ¦Service and Repair, Procedures | MANUAL SHUTOFF VALVE - CNG ONLY REMOVAL Fig.55 Manual Shut-Off Valve Location - The manual (master) fuel shut-off valve is located inboard of the left frame rail in front of the left rear wheel. Its location is identified by a label; MANUAL SHUT-OFF VALVE located on the left side of the body in front of left rear wheel opening (Fig. 55). - WARNING: NATURAL GAS MUST FIRST BE PURGED FROM THE SYSTEM BEFORE CHECK VALVE REMOVAL. 1. Purge fuel system. Refer to Fuel System Purging. Fig.56 Manual Fuel Shut-Off Valve Position 2. Loosen Allen head set screw at side of manual fuel shut-off valve handle (Fig. 56). Remove red colored handle. Fig.57 Fuel Cylinder Shield (Left Side Mounted Cylinders) 3. Remove fuel cylinder shield by removing 14 bolts (Fig. 57). Twelve of the 14 bolts are Torx headed. Two are hex headed. Fig.58 Manual Fuel Shut-Off Valve Mounting 4. Clean fittings at each end of manual valve and at "T" fitting (Fig. 58) before manual valve removal. 5. Remove fuel line support clips (Fig. 58) at frame rail. 6. Loosen and remove fittings at each end of manual valve. Use crowfoot-type wrenches on fittings. 7. Remove valve mounting nut (Fig. 58) and remove valve. 8. Remove manual valve from fuel cylinder carrier. Note direction of manual valve when removing. INSTALLATION 1. Position valve into fuel cylinder carrier. 2. Apply thread lock compound to valve mounting nut. Tighten mounting nut to 22 Nm (190 in. lbs.) torque. 3. Connect fittings to valve and finger tighten + 1/12 of a turn. 4. A Go No-Go gauge inspection tool must be used to check fittings after tightening. Refer to Fuel Tubes and Fittings Removal/Installation. 5. Install fuel line support clips to frame rail. 6. Perform a CNG leak test. Refer to Testing For Gas Leaks. 7. Position cylinder shield and install 14 bolts. Tighten 2 smaller bolts to 11 Nm (100 in. lbs.) torque. Tighten 12 Torx headed bolts to 28 Nm (250 in. lbs.) torque. 8. Apply Mopar Neverseize Compound to end of manual valve (Fig. 58). 9. Remove Allen head set screw at side of shut-off valve handle. Position handle to extension shaft. Apply blue Locktite 242 to Allen set screw and tighten set screw.
2003 | Dodge or Ram Truck | RAM 2500 Van | V8-5.2L CNG VIN T | Torque Converter Check Valve ¦Service and Repair, Procedures: 46RE (A-518) 4 Speed | STANDARD PROCEDURE - TORQUE CONVERTER DRAINBACK VALVE - The converter drainback check valve is located in the cooler outlet (pressure) line near the radiator tank. The valve prevents fluid drainback when the vehicle is parked for lengthy periods. The valve check ball is spring loaded and has an opening pressure of approximately 2 psi. - The valve is serviced as an assembly; it is not repairable. Do not clean the valve if restricted, or contaminated by sludge, or debris. If the valve fails, or if a transmission malfunction occurs that generates significant amounts of sludge and/or clutch particles and metal shavings, the valve must be replaced. - The valve must be removed whenever the cooler and lines are reverse flushed. The valve can be flow tested when necessary. The procedure is exactly the same as for flow testing a cooler. - If the valve is restricted, installed backwards, or in the wrong line, it will cause an overheating condition and possible transmission failure. CAUTION: The drainback valve is a one-way flow device. It must be properly oriented in terms of flow direction for the cooler to function properly. The valve must be installed in the pressure line. Otherwise flow will be blocked and would cause an overheating condition and eventual transmission failure.
2003 | Dodge or Ram Truck | RAM 2500 Van | V8-5.2L CNG VIN T | Automatic Transmission/Transaxle ¦Service and Repair, Procedures: Standard Service Procedures, Oil Pump Volume Check | STANDARD PROCEDURE - OIL PUMP VOLUME CHECK - Measuring the oil pump output volume will determine if sufficient oil flow to the transmission oil cooler exists, and whether or not an internal transmission failure is present. - Verify that the transmission fluid is at the proper level. If necessary, fill the transmission to the proper level with Mopar ATF +4, type 9602, Automatic Transmission Fluid. 1. Disconnect the To cooler line at the cooler inlet and place a collecting container under the disconnected line. CAUTION: With the fluid set at the proper level, fluid collection should not exceed (1) quart or internal damage to the transmission may occur. 2. Run the engine at curb idle speed, with the shift selector in neutral. 3. If one quart of transmission fluid is collected in the container in 20 seconds or less, oil pump flow volume is within acceptable limits. If fluid flow is intermittent, or it takes more than 20 seconds to collect one quart of fluid, refer to the Hydraulic Pressure tests for further diagnosis. 4. Re-connect the To cooler line to the transmission cooler inlet. 5. Refill the transmission to proper level.