2003 | Dodge or Ram Truck | RAM 2500 Van | V8-5.2L CNG VIN T | Fuel Delivery and Air Induction ¦Service and Repair, Procedures: Fuel System Purging (CNG) | FUEL SYSTEM PURGING - WARNING: BEFORE ANY PART OF THE COMPRESSED NATURAL GAS (CNG) FUEL SYSTEM IS OPENED FOR REPAIR, THE SYSTEM MUST BE PURGED OF ALL NATURAL GAS. - The following information contains 4 different purging procedures. They are: + FUEL TUBE PURGING/ENGINE ABLE TO RUN + FUEL TUBE PURGING/ENGINE NOT ABLE TO RUN + FUEL CYLINDER PURGING/ENGINE ABLE TO RUN + FUEL CYLINDER PURGING/ENGINE NOT ABLE TO RUN - The fuel system must first be purged of natural gas if any of the following components are to be removed or repaired: + Any fuel tube (line) or fuel tube fitting + The fuel injector rail assembly + Any or all fuel injectors + The fuel temperature sensor + The fuel low-pressure sensor + The fuel gauge pressure sensor + The fuel fill receptacle + Any fuel cylinder + Any fuel control valve + The manual (master) shut-off valve + The fuel filter + The low-pressure fuel shut-off solenoid + The fuel pressure regulator or high-pressure fuel shut-off solenoid + The one-way check valve - Fuel Tube Purging-Engine Able To Run - NOTE: Use this procedure if NOT servicing any of fuel cylinders. Fig.2 Fuel Control Valve (Rear Cylinders Shown) 1. Close all 4 fuel control valves clockwise (Fig. 2)on all 4 fuel cylinders. Fig.3 Manual Shut-Off Valve (Open Position) 2. Open manual (master) fuel shut-off valve (Fig. 3). When opened, valve handle should be parallel with fuel cylinders. 3. Start and operate engine until it runs out of fuel. Attempt 3 more engine starts.If engine will not operate, fuel tube is purged. However, always slowly loosen fuel tube fitting being serviced until all pressure is relieved. - If one-way check valve or fuel fill receptacle is to be serviced, some residual pressure will remain in fuel line. Very slowly loosen fuel tube fitting at inlet side of one-way check valve. High pressure will be observed. Leave line loosened until all pressure is relieved.This procedure must be done with vehicle outdoors. - WARNING: ALTHOUGH THE FUEL TUBES ARE NOW PURGED OF GAS, THE FUEL CYLINDERS ARE STILL UNDER HIGH-PRESSURE. DO NOT OPEN THE CLOSED VALVES UNTIL ALL HIGH-PRESSURE COMPONENTS HAVE BEEN RESEALED. 4. After repairs to fuel system have been completed, a Go No-Go gauge inspection tool must be used to check fuel tube high-pressure fittings. These high-pressure fittings are located only on high-pressure side of fuel system. Refer to Fuel Tubes and Fittings Removal/Installation. - Fuel Tube Purging-Engine Not Able To Run - NOTE: Use this procedure if NOT servicing any of fuel cylinders. 1. Close control valves (clockwise) on all fuel cylinders. 2. Open manual shut-off valve (Fig. 3). When opened, valve handle should be parallel with fuel cylinders. 3. If a fuel system component is being serviced on an engine that will not start, move vehicle outdoors and remove shield under fuel cylinders mounted to left side of vehicle. Cycle ignition key to ON position a few times to activate high-pressure solenoid. Turn ignition switch OFF. Slowly loosen fuel line at low- pressure fuel shut-off solenoid. Pressure will be observed. Leave line loosened until all pressure is relieved. This part of procedure must be done with vehicle outdoors. 4. At this point, all fuel tubes are purged of natural gas between fuel cylinders and engine. It is now OK to open fuel system for repair. - WARNING: ALTHOUGH THE FUEL TUBES ARE NOW PURGED OF GAS, THE FUEL CYLINDERS ARE STILL UNDER HIGH-PRESSURE. DO NOT OPEN THE CLOSED VALVES UNTIL ALL HIGH-PRESSURE COMPONENTS HAVE BEEN RESEALED. 5. After repairs to fuel system have been completed, a Go No-Go gauge inspection tool must be used to check fuel tube high-pressure fittings. These high-pressure fittings are located only on high-pressure side of fuel system. Refer to Fuel Tubes and Fittings Removal/Installation. - Fuel Cylinder Purging-Engine Able To Run - NOTE: Use this procedure if servicing any of fuel cylinders. 1. Open manual shut-off valve (Fig. 3). When opened, valve handle should be parallel with fuel cylinders. 2. Open control valve (counterclockwise) on fuel cylinder(s) to be serviced. 3. Close all other control valves on cylinder(s) not being serviced. 4. Start and operate engine until it runs out of fuel. Attempt 3 more engine starts. 5. Close fuel cylinder control valve(s). 6. At this point, it is now OK to remove fuel cylinder for repair. - Fuel Cylinder Purging-Engine Not Able To Run 1. Move vehicle outdoors. 2. Close control valves on cylinder(s) not being serviced. 3. Make sure fuel shut-off valves and fuel lines are grounded. 4. Open control valve on cylinder(s) being serviced. 5. Very slowly loosen fuel tube fitting at fuel control valve(s) of fuel cylinder(s) being serviced. High- pressure will be observed. Leave line loosened until all pressure is relieved. 6. At this point, it is now OK to remove fuel cylinder(s) for repair. 7. After repairs to fuel system have been completed, a Go No-Go gauge inspection tool must be used to check fuel tube high-pressure fittings. These high-pressure fittings are located only on high-pressure side of fuel system. Refer to Fuel Tubes and Fittings Removal/Installation.
2003 | Dodge or Ram Truck | RAM 2500 Van | V8-5.2L CNG VIN T | Fuel Delivery and Air Induction ¦Service and Repair, Procedures: Fuel Pressure Release Procedure (CNG) | 1. Close the fuel control valves on all cylinder(s) by turning the valves completely clockwise. 2. Ensure the manual shut-off valve is in the open position. The valve is open when the handle is parallel with the fuel tubes. 3. Start or attempt to start the engine. If the engine runs, let it run until it runs out of fuel. Attempt to start the engine by cranking for 6 seconds. 4. Pausing 10 seconds between attempts, repeat step 3 two more times. 5. If the check valve or fuel fill receptacle is to be serviced, slowly loosen the inlet side of the fuel fill tube fitting at the check valve until fuel has purged. - WARNING: THE FUEL CYLINDERS STILL CONTAIN HIGH-PRESSURE FUEL.
2003 | Dodge or Ram Truck | RAM 2500 Van | V8-5.2L CNG VIN T | Automatic Transmission/Transaxle ¦Service and Repair, Procedures: 46RE (A-518) 4 Speed, Overhaul (Subassemblies), Torque Converter Drainback Valve | STANDARD PROCEDURE - TORQUE CONVERTER DRAINBACK VALVE - The converter drainback check valve is located in the cooler outlet (pressure) line near the radiator tank. The valve prevents fluid drainback when the vehicle is parked for lengthy periods. The valve check ball is spring loaded and has an opening pressure of approximately 2 psi. - The valve is serviced as an assembly; it is not repairable. Do not clean the valve if restricted, or contaminated by sludge, or debris. If the valve fails, or if a transmission malfunction occurs that generates significant amounts of sludge and/or clutch particles and metal shavings, the valve must be replaced. - The valve must be removed whenever the cooler and lines are reverse flushed. The valve can be flow tested when necessary. The procedure is exactly the same as for flow testing a cooler. - If the valve is restricted, installed backwards, or in the wrong line, it will cause an overheating condition and possible transmission failure. CAUTION: The drainback valve is a one-way flow device. It must be properly oriented in terms of flow direction for the cooler to function properly. The valve must be installed in the pressure line. Otherwise flow will be blocked and would cause an overheating condition and eventual transmission failure.
2003 | Dodge or Ram Truck | RAM 2500 Van | V8-5.2L CNG VIN T | Fluid Pan ¦Service and Repair, Procedures: All RH/RE 30/32/42/44/46/47/48 3 and 4 speed, Fluid Level and Condition Check | Low fluid level can cause a variety of conditions because it allows the pump to take in air along with the fluid. As in any hydraulic system, air bubbles make the fluid spongy, therefore, pressures will be low and build up slowly. - Improper filling can also raise the fluid level too high. When the transmssion has too much fluid, the geartrain churns up foam and cause the same conditions which occur with a low fluid level. - In either case, air bubbles can cause overheating and/or fluid oxidation, and varnishing. This can interfere with normal valve, clutch, and accumulator operation. Foaming can also result in fluid escaping from the transmission vent where it may be mistaken for a leak. - Along with fluid level, it is important to check the condition of the fluid. When the fluid smells burned, and is contaminated with metal or friction material particles, a complete transmission recondition is needed. Be sure to examine the fluid on the dipstick closely. If there is any doubt about its condition, drain out a sample for a double check. - After the fluid has been checked, seat the dipstick fully to seal out water and dirt. - The transmission has a dipstick to check oil level. It is located on the right side of the engine. Be sure to wipe all dirt from dipstick handle before removing. - Fluid level is checked with the engine running at curb idle speed, the transmission in NEUTRAL and the transmission fluid at normal operating temperature. The engine should be running at idle speed for at least one minute, with the vehicle on level ground. - Transmission fluid level should be checked monthly under normal operation. If the vehicle is used for trailer towing or similar heavy load hauling, check fluid level and condition weekly. Fluid level is checked with the engine running at curb idle speed, the transmission in NEUTRAL and the transmission fluid at normal operating temperature. FLUID LEVEL CHECK PROCEDURE 1. Transmission fluid must be at normal operating temperature for accurate fluid level check. Drive vehicle if necessary to bring fluid temperature up to normal hot operating temperature of 82 °C (180 °F). 2. Position vehicle on level surface. 3. Start and run engine at curb idle speed. 4. Apply parking brakes. 5. Shift transmission momentarily into all gear ranges. Then shift transmission back to Neutral. 6. Clean top of filler tube and dipstick to keep dirt from entering tube. Fig. 72 7. Remove dipstick (Fig. 72) and check fluid level as follows: - a. Correct acceptable level is in crosshatch area. - b. Correct maximum level is to MAX arrow mark. - c. Incorrect level is at or below MIN line. - d. If fluid is low, add only enough Mopar ATF +4 to restore correct level. Do not overfill. - CAUTION: Do not overfill the transmission. Overfilling may cause leakage out the pump vent which can be mistaken for a pump seal leak. Overfilling will also cause fluid aeration and foaming as the excess fluid is picked up and churned by the gear train. This will significantly reduce fluid life.
2003 | Dodge or Ram Truck | RAM 2500 Van | V8-5.2L CNG VIN T | Fluid - A/T ¦Service and Repair, Procedures: All RH/RE 30/32/42/44/46/47/48 3 and 4 speed, Fluid Level and Condition Check | Low fluid level can cause a variety of conditions because it allows the pump to take in air along with the fluid. As in any hydraulic system, air bubbles make the fluid spongy, therefore, pressures will be low and build up slowly. - Improper filling can also raise the fluid level too high. When the transmssion has too much fluid, the geartrain churns up foam and cause the same conditions which occur with a low fluid level. - In either case, air bubbles can cause overheating and/or fluid oxidation, and varnishing. This can interfere with normal valve, clutch, and accumulator operation. Foaming can also result in fluid escaping from the transmission vent where it may be mistaken for a leak. - Along with fluid level, it is important to check the condition of the fluid. When the fluid smells burned, and is contaminated with metal or friction material particles, a complete transmission recondition is needed. Be sure to examine the fluid on the dipstick closely. If there is any doubt about its condition, drain out a sample for a double check. - After the fluid has been checked, seat the dipstick fully to seal out water and dirt. - The transmission has a dipstick to check oil level. It is located on the right side of the engine. Be sure to wipe all dirt from dipstick handle before removing. - Fluid level is checked with the engine running at curb idle speed, the transmission in NEUTRAL and the transmission fluid at normal operating temperature. The engine should be running at idle speed for at least one minute, with the vehicle on level ground. - Transmission fluid level should be checked monthly under normal operation. If the vehicle is used for trailer towing or similar heavy load hauling, check fluid level and condition weekly. Fluid level is checked with the engine running at curb idle speed, the transmission in NEUTRAL and the transmission fluid at normal operating temperature. FLUID LEVEL CHECK PROCEDURE 1. Transmission fluid must be at normal operating temperature for accurate fluid level check. Drive vehicle if necessary to bring fluid temperature up to normal hot operating temperature of 82 °C (180 °F). 2. Position vehicle on level surface. 3. Start and run engine at curb idle speed. 4. Apply parking brakes. 5. Shift transmission momentarily into all gear ranges. Then shift transmission back to Neutral. 6. Clean top of filler tube and dipstick to keep dirt from entering tube. Fig. 72 7. Remove dipstick (Fig. 72) and check fluid level as follows: - a. Correct acceptable level is in crosshatch area. - b. Correct maximum level is to MAX arrow mark. - c. Incorrect level is at or below MIN line. - d. If fluid is low, add only enough Mopar ATF +4 to restore correct level. Do not overfill. - CAUTION: Do not overfill the transmission. Overfilling may cause leakage out the pump vent which can be mistaken for a pump seal leak. Overfilling will also cause fluid aeration and foaming as the excess fluid is picked up and churned by the gear train. This will significantly reduce fluid life.
2003 | Dodge or Ram Truck | RAM 2500 Van | V8-5.2L CNG VIN T | Fluid Filter - A/T ¦Service and Repair, Procedures: All RH/RE 30/32/42/44/46/47/48 3 and 4 speed, Fluid Level and Condition Check | Low fluid level can cause a variety of conditions because it allows the pump to take in air along with the fluid. As in any hydraulic system, air bubbles make the fluid spongy, therefore, pressures will be low and build up slowly. - Improper filling can also raise the fluid level too high. When the transmssion has too much fluid, the geartrain churns up foam and cause the same conditions which occur with a low fluid level. - In either case, air bubbles can cause overheating and/or fluid oxidation, and varnishing. This can interfere with normal valve, clutch, and accumulator operation. Foaming can also result in fluid escaping from the transmission vent where it may be mistaken for a leak. - Along with fluid level, it is important to check the condition of the fluid. When the fluid smells burned, and is contaminated with metal or friction material particles, a complete transmission recondition is needed. Be sure to examine the fluid on the dipstick closely. If there is any doubt about its condition, drain out a sample for a double check. - After the fluid has been checked, seat the dipstick fully to seal out water and dirt. - The transmission has a dipstick to check oil level. It is located on the right side of the engine. Be sure to wipe all dirt from dipstick handle before removing. - Fluid level is checked with the engine running at curb idle speed, the transmission in NEUTRAL and the transmission fluid at normal operating temperature. The engine should be running at idle speed for at least one minute, with the vehicle on level ground. - Transmission fluid level should be checked monthly under normal operation. If the vehicle is used for trailer towing or similar heavy load hauling, check fluid level and condition weekly. Fluid level is checked with the engine running at curb idle speed, the transmission in NEUTRAL and the transmission fluid at normal operating temperature. FLUID LEVEL CHECK PROCEDURE 1. Transmission fluid must be at normal operating temperature for accurate fluid level check. Drive vehicle if necessary to bring fluid temperature up to normal hot operating temperature of 82 °C (180 °F). 2. Position vehicle on level surface. 3. Start and run engine at curb idle speed. 4. Apply parking brakes. 5. Shift transmission momentarily into all gear ranges. Then shift transmission back to Neutral. 6. Clean top of filler tube and dipstick to keep dirt from entering tube. Fig. 72 7. Remove dipstick (Fig. 72) and check fluid level as follows: - a. Correct acceptable level is in crosshatch area. - b. Correct maximum level is to MAX arrow mark. - c. Incorrect level is at or below MIN line. - d. If fluid is low, add only enough Mopar ATF +4 to restore correct level. Do not overfill. - CAUTION: Do not overfill the transmission. Overfilling may cause leakage out the pump vent which can be mistaken for a pump seal leak. Overfilling will also cause fluid aeration and foaming as the excess fluid is picked up and churned by the gear train. This will significantly reduce fluid life.
2003 | Dodge or Ram Truck | RAM 2500 Van | V8-5.2L CNG VIN T | Automatic Transmission/Transaxle ¦Service and Repair, Procedures: Standard Service Procedures, Fluid Level and Condition Check, All RH/RE 30/32/42/44/46/47/48 3 and 4 speed | Low fluid level can cause a variety of conditions because it allows the pump to take in air along with the fluid. As in any hydraulic system, air bubbles make the fluid spongy, therefore, pressures will be low and build up slowly. - Improper filling can also raise the fluid level too high. When the transmssion has too much fluid, the geartrain churns up foam and cause the same conditions which occur with a low fluid level. - In either case, air bubbles can cause overheating and/or fluid oxidation, and varnishing. This can interfere with normal valve, clutch, and accumulator operation. Foaming can also result in fluid escaping from the transmission vent where it may be mistaken for a leak. - Along with fluid level, it is important to check the condition of the fluid. When the fluid smells burned, and is contaminated with metal or friction material particles, a complete transmission recondition is needed. Be sure to examine the fluid on the dipstick closely. If there is any doubt about its condition, drain out a sample for a double check. - After the fluid has been checked, seat the dipstick fully to seal out water and dirt. - The transmission has a dipstick to check oil level. It is located on the right side of the engine. Be sure to wipe all dirt from dipstick handle before removing. - Fluid level is checked with the engine running at curb idle speed, the transmission in NEUTRAL and the transmission fluid at normal operating temperature. The engine should be running at idle speed for at least one minute, with the vehicle on level ground. - Transmission fluid level should be checked monthly under normal operation. If the vehicle is used for trailer towing or similar heavy load hauling, check fluid level and condition weekly. Fluid level is checked with the engine running at curb idle speed, the transmission in NEUTRAL and the transmission fluid at normal operating temperature. FLUID LEVEL CHECK PROCEDURE 1. Transmission fluid must be at normal operating temperature for accurate fluid level check. Drive vehicle if necessary to bring fluid temperature up to normal hot operating temperature of 82 °C (180 °F). 2. Position vehicle on level surface. 3. Start and run engine at curb idle speed. 4. Apply parking brakes. 5. Shift transmission momentarily into all gear ranges. Then shift transmission back to Neutral. 6. Clean top of filler tube and dipstick to keep dirt from entering tube. Fig. 72 7. Remove dipstick (Fig. 72) and check fluid level as follows: - a. Correct acceptable level is in crosshatch area. - b. Correct maximum level is to MAX arrow mark. - c. Incorrect level is at or below MIN line. - d. If fluid is low, add only enough Mopar ATF +4 to restore correct level. Do not overfill. - CAUTION: Do not overfill the transmission. Overfilling may cause leakage out the pump vent which can be mistaken for a pump seal leak. Overfilling will also cause fluid aeration and foaming as the excess fluid is picked up and churned by the gear train. This will significantly reduce fluid life.
2003 | Dodge or Ram Truck | RAM 2500 Van | V8-5.2L VIN Y | Check Valve ¦Service and Repair, Procedures | REMOVAL 1. Unlatch, open, and support the hood panel. Wye Fitting And Check Valve Remove/install 2. From the underside of the hood panel, disconnect the washer hoses from the three barbed nipples of the wye fitting/check valve unit. 3. Remove the wye fitting/check valve unit from the underside of the hood panel. INSTALLATION 1. Position the wye fitting/check valve unit to the underside of the hood panel. 2. From the underside of the hood panel, reconnect the three washer hoses to the barbed nipples of the wye fitting/check valve unit. 3. Close and latch the hood.
2003 | Dodge or Ram Truck | RAM 2500 Van | V8-5.2L VIN Y | Vacuum Brake Booster ¦Service and Repair, Procedures | REMOVAL 1. Remove vacuum hoses from booster check valve. 2. Remove the master cylinder. 3. Inside vehicle, remove steering column lower cover and knee blocker for access to brake pedal. 4. Remove clip that attaches booster push rod to brake pedal pin. 5. Remove booster mounting nuts. 6. Remove booster and booster dash seal. INSTALLATION 1. Position seal on booster. 2. Mount booster on dash panel. 3. Install booster mounting nuts and tighten to 18 Nm (13 ft. lbs.). 4. Slide booster push rod onto brake pedal pin. Then secure push rod with a new retaining clip. 5. Install knee blocker and lower column cover. 6. Install the master cylinder. 7. Install booster vacuum hose. 8. Fill and bleed brake system.
2003 | Dodge or Ram Truck | RAM 2500 Van | V8-5.2L VIN Y | Vacuum Check Valve HVAC ¦Service and Repair, Procedures | REMOVAL - WARNING: ON VEHICLES EQUIPPED WITH AIRBAGS, DISABLE THE AIRBAG SYSTEM BEFORE ATTEMPTING ANY STEERING WHEEL, STEERING COLUMN, OR INSTRUMENT PANEL COMPONENT DIAGNOSIS OR SERVICE. DISCONNECT AND ISOLATE THE BATTERY NEGATIVE (GROUND) CABLE, THEN WAIT TWO MINUTES FOR THE AIRBAG SYSTEM CAPACITOR TO DISCHARGE BEFORE PERFORMING FURTHER DIAGNOSIS OR SERVICE. THIS IS THE ONLY SURE WAY TO DISABLE THE AIRBAG SYSTEM. FAILURE TO TAKE THE PROPER PRECAUTIONS COULD RESULT IN ACCIDENTAL AIRBAG DEPLOYMENT AND POSSIBLE PERSONAL INJURY. 1. Remove the engine cover from the passenger compartment. Fig. 34 Vacuum Check Valve 2. Look between the upper dash panel engine housing extension and the bottom of the instrument panel to locate the vacuum check valve, which is installed in the housing half of the vacuum harness which is secured near the left defroster outlet on the distribution duct. 3. Note the orientation of the check valve in the vacuum supply line for correct reinstallation. 4. Unplug the vacuum check valve from the connectors in the vacuum harness. INSTALLATION - WARNING: ON VEHICLES EQUIPPED WITH AIRBAGS, DISABLE THE AIRBAG SYSTEM BEFORE ATTEMPTING ANY STEERING WHEEL, STEERING COLUMN, OR INSTRUMENT PANEL COMPONENT DIAGNOSIS OR SERVICE. DISCONNECT AND ISOLATE THE BATTERY NEGATIVE (GROUND) CABLE, THEN WAIT TWO MINUTES FOR THE AIRBAG SYSTEM CAPACITOR TO DISCHARGE BEFORE PERFORMING FURTHER DIAGNOSIS OR SERVICE. THIS IS THE ONLY SURE WAY TO DISABLE THE AIRBAG SYSTEM. FAILURE TO TAKE THE PROPER PRECAUTIONS COULD RESULT IN ACCIDENTAL AIRBAG DEPLOYMENT AND POSSIBLE PERSONAL INJURY. Fig. 35 Vacuum Check Valve 1. Plug the vacuum check valve into the harness. 2. Make certain the orientation is correct. Install the engine cover.
2003 | Dodge or Ram Truck | RAM 2500 Van | V8-5.2L VIN Y | Valve ¦Service and Repair, Procedures: Removal and Installation | REMOVAL 1. Remove the cylinder head. 2. Compress valve springs using Valve Spring Compressor Tool MD998772A and adapter 6716A. 3. Remove valve retaining locks, valve spring retainers, valve stem seals and valve springs. 4. Before removing valves, remove any burrs from valve stem lock grooves to prevent damage to the valve guides. Identify valves to ensure installation in original location. INSTALLATION 1. Clean valves thoroughly. Discard burned, warped and cracked valves. 2. Remove carbon and varnish deposits from inside of valve guides with a reliable guide cleaner. 3. Measure valve stems for wear. If wear exceeds 0.051 mm (0.002 in.), replace the valve. 4. Coat valve stems with lubrication oil and insert them in cylinder head. 5. If valves or seats are reground, check valve stem height. If valve is too long, replace cylinder head. 6. Install new seals on all valve guides. Install valve springs and valve retainers. 7. Compress valve springs with Valve Spring Compressor Tool MD-998772A and adapter 6716A, install locks and release tool. If valves and/or seats are ground, measure the installed height of springs. Make sure the measurement is taken from bottom of spring seat in cylinder head to the bottom surface of spring retainer. If spacers are installed, measure from the top of spacer. If height is greater than 42.86 mm (1-11/16 in.es), install a 1.587 mm (1/16 in.) spacer in head counterbore. This should bring spring height back to normal 41.27 to 42.86 mm (1-5/8 to 1-11/16 in.). 8. Install cylinder head.
2003 | Dodge or Ram Truck | RAM 2500 Van | V8-5.2L VIN Y | Cooling System ¦Service and Repair, Procedures: Coolant Level Check | COOLANT LEVEL CHECK - NOTE: Do not remove radiator cap for routine coolant level inspections. The coolant level can be checked at coolant recovery bottle. - The coolant reserve/overflow system provides a quick method for determining coolant level without removing radiator pressure cap. With engine not running, open the coolant recovery bottle cap and remove coolant level indicator dipstick to observe coolant level in coolant recovery bottle. The coolant level should be between ADD and FULL marks. If the coolant level is at or below the ADD mark, fill the recovery bottle with a 50/50 mixture of antifreeze and water ONE QUART AT A TIME. Repeat this procedure until the coolant level is at the FULL mark.
2003 | Dodge or Ram Truck | RAM 2500 Van | V8-5.2L VIN Y | Engine Oil ¦Service and Repair, Procedures: Engine Oil Level Check | CRANKCASE OIL LEVEL INSPECTION - CAUTION: Do not overfill crankcase with engine oil, oil foaming and oil pressure loss can result. - To ensure proper lubrication of an engine, the engine oil must be maintained at an acceptable level. The acceptable levels are indicated between the ADD and SAFE marks on the engine oil dipstick. 1. Position vehicle on level surface. 2. With engine OFF, allow approximately ten minutes for oil to settle to bottom of crankcase, remove engine oil dipstick. 3. Wipe dipstick clean. 4. Install dipstick and verify it is seated in the tube. 5. Remove dipstick, with handle held above the tip, take oil level reading. 6. Add oil only if level is below the ADD mark on dipstick.
2003 | Dodge or Ram Truck | RAM 2500 Van | V8-5.2L VIN Y | Fuel Tank ¦Service and Repair, Procedures: Fuel Tank Check Valve Replacement | REMOVAL - The fuel tank check valves(s) are/is molded into the fuel tank and are not serviced separately. If replacement is necessary, the fuel tank must be replaced. Refer to Fuel Tank Removal/Installation.
2003 | Dodge or Ram Truck | RAM 2500 Van | V8-5.2L VIN Y | Fuel Tank ¦Service and Repair, Procedures: Fuel Tank Removal and Installation | REMOVAL - WARNING: THE FUEL SYSTEM MAY BE UNDER A CONSTANT PRESSURE EVEN WITH THE ENGINE OFF. BEFORE DRAINING FUEL TANK, FUEL SYSTEM PRESSURE MUST BE RELEASED. - Two different procedures may be used to drain fuel tank (through fuel tank vent tube fitting or using DRB scan tool). - The quickest procedure involves draining the tank through the vent fitting. - The electric fuel pump may be activated allowing fuel tank to be drained. This is done at fuel rail connection using DRB scan tool. Refer to scan tool for fuel pump activation procedures. Before disconnecting fuel line at fuel rail, release fuel pressure. Refer to the Fuel System Pressure Release Procedure in this group for procedures. Attach end of special test hose tool number 6541, 6539, 6631 or 6923 at fuel rail disconnection (tool number will depend on model and/or engine application). Position opposite end of this hose tool to an approved gasoline draining station. Activate fuel pump and drain tank until empty. - If electric fuel pump does not operate, fuel can be siphoned through fuel vent fitting at outer part of left frame rail. The fuel vent hose will have to be disconnected from tank vent fitting for this operation. 1. Disconnect negative battery cable at battery. 2. Remove fuel tank filler tube cap. 3. Perform Fuel System Pressure Release Procedure as described in this group. 4. Raise vehicle on hoist. - WARNING: WRAP SHOP TOWELS AROUND FUEL FILL AND VENT HOSES TO ABSORB ANY GASOLINE THAT MIGHT SPILL. Fig.24 Fuel Tank Fill And Vent Nose Connections 5. Disconnect fuel vent hose clamp from fuel vent hose at outer part of left frame (Fig. 24). Disconnect vent hose from tank fitting. 6. Install hose from an approved portable gasoline holding tank into vent fitting. Drain fuel from tank. 7. Disconnect fuel fill hose clamp from fuel fill hose at outer part of left frame (Fig. 24). Disconnect fill hose from tank fitting. 8. Support fuel tank securely to transmission jack. Fig.25 Fuel Tank Mounting 9. Disconnect tank mounting strap J-bolt nuts and remove fuel tank straps (Fig. 25). - The fill and vent fittings are permanently attached at the fuel tank end, and are not serviceable. They are routed through an access hole in the frame rail and protected by a plastic shield (Fig. 26). The fittings are snapped into this plastic shield. When lowering the fuel tank, caution must be used to prevent the fitting assembly from bending/kinking. Fig.26 Disconnect/Connect Fill/Vent Hose Fittings At Plastic Shield 10. Push 2 tabs inward to release fill/vent fittings from plastic shield (Fig. 26) before lowering tank. 11. Lower tank until connections can be accessed on top of tank. As tank is being lowered, carefully guide fill/vent fitting assembly through plastic shield and frame access hole. Fig.27 Fuel Tank Connections - Typical 12. Disconnect fuel supply tube (line) from fuel filter/fuel pressure regulator (Fig. 27). Refer to Quick-Connect Fittings in this section. 13. Disconnect fuel vapor line from both fuel tank check valve fittings. 14. Disconnect electrical connector at fuel pump module (Fig. 27). 15. If fuel pump module removal is necessary, refer to Fuel Pump Module Removal/Installation in this group for procedures. INSTALLATION - WARNING: THE FUEL SYSTEM MAY BE UNDER A CONSTANT PRESSURE EVEN WITH THE ENGINE OFF. BEFORE DRAINING FUEL TANK, FUEL SYSTEM PRESSURE MUST BE RELEASED. 1. If fuel pump module is being installed, refer to Fuel Pump Module Removal/Installation in this group for procedures. 2. Place fuel tank on top of transmission jack and position under vehicle. 3. Raise tank until fuel supply line, electrical connector and rollover valves can be connected to fuel tank. 4. Connect fuel supply line to fuel filter/fuel pressure regulator. Refer to Quick-Connect Fittings in this section. 5. Connect pump module electrical connector. 6. Connect fuel vapor line to both fuel tank check valve fittings. 7. Continue raising tank while carefully guiding fuel fill/vent hose fittings through plastic shield and access hole in frame. Do not allow the fitting assembly to bend or kink while installing. 8. Snap fuel fill/vent fitting assembly into plastic shield. 9. Install tank straps, J-bolts and nuts. Tighten nuts to 7 Nm (60 in. lbs.) torque. 10. Connect fuel fill and vent hoses to tank fittings. Install new hose clamps of original type. Tighten clamps to 3 Nm (25 in. lbs.) torque. 11. Connect battery cable to battery 12. Fill fuel tank. 13. Install fuel tube filler cap. 14. Check for leaks.
2003 | Dodge or Ram Truck | RAM 2500 Van | V8-5.2L VIN Y | Torque Converter Check Valve ¦Service and Repair, Procedures: 46RE (A-518) 4 Speed | STANDARD PROCEDURE - TORQUE CONVERTER DRAINBACK VALVE - The converter drainback check valve is located in the cooler outlet (pressure) line near the radiator tank. The valve prevents fluid drainback when the vehicle is parked for lengthy periods. The valve check ball is spring loaded and has an opening pressure of approximately 2 psi. - The valve is serviced as an assembly; it is not repairable. Do not clean the valve if restricted, or contaminated by sludge, or debris. If the valve fails, or if a transmission malfunction occurs that generates significant amounts of sludge and/or clutch particles and metal shavings, the valve must be replaced. - The valve must be removed whenever the cooler and lines are reverse flushed. The valve can be flow tested when necessary. The procedure is exactly the same as for flow testing a cooler. - If the valve is restricted, installed backwards, or in the wrong line, it will cause an overheating condition and possible transmission failure. CAUTION: The drainback valve is a one-way flow device. It must be properly oriented in terms of flow direction for the cooler to function properly. The valve must be installed in the pressure line. Otherwise flow will be blocked and would cause an overheating condition and eventual transmission failure.
2003 | Dodge or Ram Truck | RAM 2500 Van | V8-5.2L VIN Y | Automatic Transmission/Transaxle ¦Service and Repair, Procedures: Standard Service Procedures, Oil Pump Volume Check | STANDARD PROCEDURE - OIL PUMP VOLUME CHECK - Measuring the oil pump output volume will determine if sufficient oil flow to the transmission oil cooler exists, and whether or not an internal transmission failure is present. - Verify that the transmission fluid is at the proper level. If necessary, fill the transmission to the proper level with Mopar ATF +4, type 9602, Automatic Transmission Fluid. 1. Disconnect the To cooler line at the cooler inlet and place a collecting container under the disconnected line. CAUTION: With the fluid set at the proper level, fluid collection should not exceed (1) quart or internal damage to the transmission may occur. 2. Run the engine at curb idle speed, with the shift selector in neutral. 3. If one quart of transmission fluid is collected in the container in 20 seconds or less, oil pump flow volume is within acceptable limits. If fluid flow is intermittent, or it takes more than 20 seconds to collect one quart of fluid, refer to the Hydraulic Pressure tests for further diagnosis. 4. Re-connect the To cooler line to the transmission cooler inlet. 5. Refill the transmission to proper level.
2003 | Dodge or Ram Truck | RAM 2500 Van | V8-5.2L VIN Y | Automatic Transmission/Transaxle ¦Service and Repair, Procedures: 46RE (A-518) 4 Speed, Overhaul (Subassemblies), Torque Converter Drainback Valve | STANDARD PROCEDURE - TORQUE CONVERTER DRAINBACK VALVE - The converter drainback check valve is located in the cooler outlet (pressure) line near the radiator tank. The valve prevents fluid drainback when the vehicle is parked for lengthy periods. The valve check ball is spring loaded and has an opening pressure of approximately 2 psi. - The valve is serviced as an assembly; it is not repairable. Do not clean the valve if restricted, or contaminated by sludge, or debris. If the valve fails, or if a transmission malfunction occurs that generates significant amounts of sludge and/or clutch particles and metal shavings, the valve must be replaced. - The valve must be removed whenever the cooler and lines are reverse flushed. The valve can be flow tested when necessary. The procedure is exactly the same as for flow testing a cooler. - If the valve is restricted, installed backwards, or in the wrong line, it will cause an overheating condition and possible transmission failure. CAUTION: The drainback valve is a one-way flow device. It must be properly oriented in terms of flow direction for the cooler to function properly. The valve must be installed in the pressure line. Otherwise flow will be blocked and would cause an overheating condition and eventual transmission failure.
2003 | Dodge or Ram Truck | RAM 2500 Van | V8-5.2L VIN Y | Fluid Pan ¦Service and Repair, Procedures: All RH/RE 30/32/42/44/46/47/48 3 and 4 speed, Fluid Level and Condition Check | Low fluid level can cause a variety of conditions because it allows the pump to take in air along with the fluid. As in any hydraulic system, air bubbles make the fluid spongy, therefore, pressures will be low and build up slowly. - Improper filling can also raise the fluid level too high. When the transmssion has too much fluid, the geartrain churns up foam and cause the same conditions which occur with a low fluid level. - In either case, air bubbles can cause overheating and/or fluid oxidation, and varnishing. This can interfere with normal valve, clutch, and accumulator operation. Foaming can also result in fluid escaping from the transmission vent where it may be mistaken for a leak. - Along with fluid level, it is important to check the condition of the fluid. When the fluid smells burned, and is contaminated with metal or friction material particles, a complete transmission recondition is needed. Be sure to examine the fluid on the dipstick closely. If there is any doubt about its condition, drain out a sample for a double check. - After the fluid has been checked, seat the dipstick fully to seal out water and dirt. - The transmission has a dipstick to check oil level. It is located on the right side of the engine. Be sure to wipe all dirt from dipstick handle before removing. - Fluid level is checked with the engine running at curb idle speed, the transmission in NEUTRAL and the transmission fluid at normal operating temperature. The engine should be running at idle speed for at least one minute, with the vehicle on level ground. - Transmission fluid level should be checked monthly under normal operation. If the vehicle is used for trailer towing or similar heavy load hauling, check fluid level and condition weekly. Fluid level is checked with the engine running at curb idle speed, the transmission in NEUTRAL and the transmission fluid at normal operating temperature. FLUID LEVEL CHECK PROCEDURE 1. Transmission fluid must be at normal operating temperature for accurate fluid level check. Drive vehicle if necessary to bring fluid temperature up to normal hot operating temperature of 82 °C (180 °F). 2. Position vehicle on level surface. 3. Start and run engine at curb idle speed. 4. Apply parking brakes. 5. Shift transmission momentarily into all gear ranges. Then shift transmission back to Neutral. 6. Clean top of filler tube and dipstick to keep dirt from entering tube. Fig. 72 7. Remove dipstick (Fig. 72) and check fluid level as follows: - a. Correct acceptable level is in crosshatch area. - b. Correct maximum level is to MAX arrow mark. - c. Incorrect level is at or below MIN line. - d. If fluid is low, add only enough Mopar ATF +4 to restore correct level. Do not overfill. - CAUTION: Do not overfill the transmission. Overfilling may cause leakage out the pump vent which can be mistaken for a pump seal leak. Overfilling will also cause fluid aeration and foaming as the excess fluid is picked up and churned by the gear train. This will significantly reduce fluid life.
2003 | Dodge or Ram Truck | RAM 2500 Van | V8-5.2L VIN Y | Fluid - A/T ¦Service and Repair, Procedures: All RH/RE 30/32/42/44/46/47/48 3 and 4 speed, Fluid Level and Condition Check | Low fluid level can cause a variety of conditions because it allows the pump to take in air along with the fluid. As in any hydraulic system, air bubbles make the fluid spongy, therefore, pressures will be low and build up slowly. - Improper filling can also raise the fluid level too high. When the transmssion has too much fluid, the geartrain churns up foam and cause the same conditions which occur with a low fluid level. - In either case, air bubbles can cause overheating and/or fluid oxidation, and varnishing. This can interfere with normal valve, clutch, and accumulator operation. Foaming can also result in fluid escaping from the transmission vent where it may be mistaken for a leak. - Along with fluid level, it is important to check the condition of the fluid. When the fluid smells burned, and is contaminated with metal or friction material particles, a complete transmission recondition is needed. Be sure to examine the fluid on the dipstick closely. If there is any doubt about its condition, drain out a sample for a double check. - After the fluid has been checked, seat the dipstick fully to seal out water and dirt. - The transmission has a dipstick to check oil level. It is located on the right side of the engine. Be sure to wipe all dirt from dipstick handle before removing. - Fluid level is checked with the engine running at curb idle speed, the transmission in NEUTRAL and the transmission fluid at normal operating temperature. The engine should be running at idle speed for at least one minute, with the vehicle on level ground. - Transmission fluid level should be checked monthly under normal operation. If the vehicle is used for trailer towing or similar heavy load hauling, check fluid level and condition weekly. Fluid level is checked with the engine running at curb idle speed, the transmission in NEUTRAL and the transmission fluid at normal operating temperature. FLUID LEVEL CHECK PROCEDURE 1. Transmission fluid must be at normal operating temperature for accurate fluid level check. Drive vehicle if necessary to bring fluid temperature up to normal hot operating temperature of 82 °C (180 °F). 2. Position vehicle on level surface. 3. Start and run engine at curb idle speed. 4. Apply parking brakes. 5. Shift transmission momentarily into all gear ranges. Then shift transmission back to Neutral. 6. Clean top of filler tube and dipstick to keep dirt from entering tube. Fig. 72 7. Remove dipstick (Fig. 72) and check fluid level as follows: - a. Correct acceptable level is in crosshatch area. - b. Correct maximum level is to MAX arrow mark. - c. Incorrect level is at or below MIN line. - d. If fluid is low, add only enough Mopar ATF +4 to restore correct level. Do not overfill. - CAUTION: Do not overfill the transmission. Overfilling may cause leakage out the pump vent which can be mistaken for a pump seal leak. Overfilling will also cause fluid aeration and foaming as the excess fluid is picked up and churned by the gear train. This will significantly reduce fluid life.
2003 | Dodge or Ram Truck | RAM 2500 Van | V8-5.2L VIN Y | Fluid Filter - A/T ¦Service and Repair, Procedures: All RH/RE 30/32/42/44/46/47/48 3 and 4 speed, Fluid Level and Condition Check | Low fluid level can cause a variety of conditions because it allows the pump to take in air along with the fluid. As in any hydraulic system, air bubbles make the fluid spongy, therefore, pressures will be low and build up slowly. - Improper filling can also raise the fluid level too high. When the transmssion has too much fluid, the geartrain churns up foam and cause the same conditions which occur with a low fluid level. - In either case, air bubbles can cause overheating and/or fluid oxidation, and varnishing. This can interfere with normal valve, clutch, and accumulator operation. Foaming can also result in fluid escaping from the transmission vent where it may be mistaken for a leak. - Along with fluid level, it is important to check the condition of the fluid. When the fluid smells burned, and is contaminated with metal or friction material particles, a complete transmission recondition is needed. Be sure to examine the fluid on the dipstick closely. If there is any doubt about its condition, drain out a sample for a double check. - After the fluid has been checked, seat the dipstick fully to seal out water and dirt. - The transmission has a dipstick to check oil level. It is located on the right side of the engine. Be sure to wipe all dirt from dipstick handle before removing. - Fluid level is checked with the engine running at curb idle speed, the transmission in NEUTRAL and the transmission fluid at normal operating temperature. The engine should be running at idle speed for at least one minute, with the vehicle on level ground. - Transmission fluid level should be checked monthly under normal operation. If the vehicle is used for trailer towing or similar heavy load hauling, check fluid level and condition weekly. Fluid level is checked with the engine running at curb idle speed, the transmission in NEUTRAL and the transmission fluid at normal operating temperature. FLUID LEVEL CHECK PROCEDURE 1. Transmission fluid must be at normal operating temperature for accurate fluid level check. Drive vehicle if necessary to bring fluid temperature up to normal hot operating temperature of 82 °C (180 °F). 2. Position vehicle on level surface. 3. Start and run engine at curb idle speed. 4. Apply parking brakes. 5. Shift transmission momentarily into all gear ranges. Then shift transmission back to Neutral. 6. Clean top of filler tube and dipstick to keep dirt from entering tube. Fig. 72 7. Remove dipstick (Fig. 72) and check fluid level as follows: - a. Correct acceptable level is in crosshatch area. - b. Correct maximum level is to MAX arrow mark. - c. Incorrect level is at or below MIN line. - d. If fluid is low, add only enough Mopar ATF +4 to restore correct level. Do not overfill. - CAUTION: Do not overfill the transmission. Overfilling may cause leakage out the pump vent which can be mistaken for a pump seal leak. Overfilling will also cause fluid aeration and foaming as the excess fluid is picked up and churned by the gear train. This will significantly reduce fluid life.
2003 | Dodge or Ram Truck | RAM 2500 Van | V8-5.2L VIN Y | Automatic Transmission/Transaxle ¦Service and Repair, Procedures: Standard Service Procedures, Fluid Level and Condition Check, All RH/RE 30/32/42/44/46/47/48 3 and 4 speed | Low fluid level can cause a variety of conditions because it allows the pump to take in air along with the fluid. As in any hydraulic system, air bubbles make the fluid spongy, therefore, pressures will be low and build up slowly. - Improper filling can also raise the fluid level too high. When the transmssion has too much fluid, the geartrain churns up foam and cause the same conditions which occur with a low fluid level. - In either case, air bubbles can cause overheating and/or fluid oxidation, and varnishing. This can interfere with normal valve, clutch, and accumulator operation. Foaming can also result in fluid escaping from the transmission vent where it may be mistaken for a leak. - Along with fluid level, it is important to check the condition of the fluid. When the fluid smells burned, and is contaminated with metal or friction material particles, a complete transmission recondition is needed. Be sure to examine the fluid on the dipstick closely. If there is any doubt about its condition, drain out a sample for a double check. - After the fluid has been checked, seat the dipstick fully to seal out water and dirt. - The transmission has a dipstick to check oil level. It is located on the right side of the engine. Be sure to wipe all dirt from dipstick handle before removing. - Fluid level is checked with the engine running at curb idle speed, the transmission in NEUTRAL and the transmission fluid at normal operating temperature. The engine should be running at idle speed for at least one minute, with the vehicle on level ground. - Transmission fluid level should be checked monthly under normal operation. If the vehicle is used for trailer towing or similar heavy load hauling, check fluid level and condition weekly. Fluid level is checked with the engine running at curb idle speed, the transmission in NEUTRAL and the transmission fluid at normal operating temperature. FLUID LEVEL CHECK PROCEDURE 1. Transmission fluid must be at normal operating temperature for accurate fluid level check. Drive vehicle if necessary to bring fluid temperature up to normal hot operating temperature of 82 °C (180 °F). 2. Position vehicle on level surface. 3. Start and run engine at curb idle speed. 4. Apply parking brakes. 5. Shift transmission momentarily into all gear ranges. Then shift transmission back to Neutral. 6. Clean top of filler tube and dipstick to keep dirt from entering tube. Fig. 72 7. Remove dipstick (Fig. 72) and check fluid level as follows: - a. Correct acceptable level is in crosshatch area. - b. Correct maximum level is to MAX arrow mark. - c. Incorrect level is at or below MIN line. - d. If fluid is low, add only enough Mopar ATF +4 to restore correct level. Do not overfill. - CAUTION: Do not overfill the transmission. Overfilling may cause leakage out the pump vent which can be mistaken for a pump seal leak. Overfilling will also cause fluid aeration and foaming as the excess fluid is picked up and churned by the gear train. This will significantly reduce fluid life.
2003 | Dodge or Ram Truck | RAM 2500 Van | V8-5.9L VIN Z LDC | Check Valve ¦Service and Repair, Procedures | REMOVAL 1. Unlatch, open, and support the hood panel. Wye Fitting And Check Valve Remove/install 2. From the underside of the hood panel, disconnect the washer hoses from the three barbed nipples of the wye fitting/check valve unit. 3. Remove the wye fitting/check valve unit from the underside of the hood panel. INSTALLATION 1. Position the wye fitting/check valve unit to the underside of the hood panel. 2. From the underside of the hood panel, reconnect the three washer hoses to the barbed nipples of the wye fitting/check valve unit. 3. Close and latch the hood.
2003 | Dodge or Ram Truck | RAM 2500 Van | V8-5.9L VIN Z LDC | Vacuum Brake Booster ¦Service and Repair, Procedures | REMOVAL 1. Remove vacuum hoses from booster check valve. 2. Remove the master cylinder. 3. Inside vehicle, remove steering column lower cover and knee blocker for access to brake pedal. 4. Remove clip that attaches booster push rod to brake pedal pin. 5. Remove booster mounting nuts. 6. Remove booster and booster dash seal. INSTALLATION 1. Position seal on booster. 2. Mount booster on dash panel. 3. Install booster mounting nuts and tighten to 18 Nm (13 ft. lbs.). 4. Slide booster push rod onto brake pedal pin. Then secure push rod with a new retaining clip. 5. Install knee blocker and lower column cover. 6. Install the master cylinder. 7. Install booster vacuum hose. 8. Fill and bleed brake system.
2003 | Dodge or Ram Truck | RAM 2500 Van | V8-5.9L VIN Z LDC | Vacuum Check Valve HVAC ¦Service and Repair, Procedures | REMOVAL - WARNING: ON VEHICLES EQUIPPED WITH AIRBAGS, DISABLE THE AIRBAG SYSTEM BEFORE ATTEMPTING ANY STEERING WHEEL, STEERING COLUMN, OR INSTRUMENT PANEL COMPONENT DIAGNOSIS OR SERVICE. DISCONNECT AND ISOLATE THE BATTERY NEGATIVE (GROUND) CABLE, THEN WAIT TWO MINUTES FOR THE AIRBAG SYSTEM CAPACITOR TO DISCHARGE BEFORE PERFORMING FURTHER DIAGNOSIS OR SERVICE. THIS IS THE ONLY SURE WAY TO DISABLE THE AIRBAG SYSTEM. FAILURE TO TAKE THE PROPER PRECAUTIONS COULD RESULT IN ACCIDENTAL AIRBAG DEPLOYMENT AND POSSIBLE PERSONAL INJURY. 1. Remove the engine cover from the passenger compartment. Fig. 34 Vacuum Check Valve 2. Look between the upper dash panel engine housing extension and the bottom of the instrument panel to locate the vacuum check valve, which is installed in the housing half of the vacuum harness which is secured near the left defroster outlet on the distribution duct. 3. Note the orientation of the check valve in the vacuum supply line for correct reinstallation. 4. Unplug the vacuum check valve from the connectors in the vacuum harness. INSTALLATION - WARNING: ON VEHICLES EQUIPPED WITH AIRBAGS, DISABLE THE AIRBAG SYSTEM BEFORE ATTEMPTING ANY STEERING WHEEL, STEERING COLUMN, OR INSTRUMENT PANEL COMPONENT DIAGNOSIS OR SERVICE. DISCONNECT AND ISOLATE THE BATTERY NEGATIVE (GROUND) CABLE, THEN WAIT TWO MINUTES FOR THE AIRBAG SYSTEM CAPACITOR TO DISCHARGE BEFORE PERFORMING FURTHER DIAGNOSIS OR SERVICE. THIS IS THE ONLY SURE WAY TO DISABLE THE AIRBAG SYSTEM. FAILURE TO TAKE THE PROPER PRECAUTIONS COULD RESULT IN ACCIDENTAL AIRBAG DEPLOYMENT AND POSSIBLE PERSONAL INJURY. Fig. 35 Vacuum Check Valve 1. Plug the vacuum check valve into the harness. 2. Make certain the orientation is correct. Install the engine cover.
2003 | Dodge or Ram Truck | RAM 2500 Van | V8-5.9L VIN Z LDC | Valve ¦Service and Repair, Procedures: Removal and Installation | REMOVAL 1. Remove the cylinder head. 2. Compress valve springs using Valve Spring Compressor Tool MD998772A and adapter 6716A. 3. Remove valve retaining locks, valve spring retainers, valve stem seals and valve springs. 4. Before removing valves, remove any burrs from valve stem lock grooves to prevent damage to the valve guides. Identify valves to ensure installation in original location. INSTALLATION 1. Clean valves thoroughly. Discard burned, warped and cracked valves. 2. Remove carbon and varnish deposits from inside of valve guides with a reliable guide cleaner. 3. Measure valve stems for wear. If wear exceeds 0.051 mm (0.002 in.), replace the valve. 4. Coat valve stems with lubrication oil and insert them in cylinder head. 5. If valves or seats are reground, check valve stem height. If valve is too long, replace cylinder head. 6. Install new seals on all valve guides. Install valve springs and valve retainers. 7. Compress valve springs with Valve Spring Compressor Tool MD-998772A and adapter 6716A, install locks and release tool. If valves and/or seats are ground, measure the installed height of springs. Make sure the measurement is taken from bottom of spring seat in cylinder head to the bottom surface of spring retainer. If spacers are installed, measure from the top of spacer. If height is greater than 42.86 mm (1-11/16 in.es), install a 1.587 mm (1/16 in.) spacer in head counterbore. This should bring spring height back to normal 41.27 to 42.86 mm (1-5/8 to 1-11/16 in.). 8. Install cylinder head.
2003 | Dodge or Ram Truck | RAM 2500 Van | V8-5.9L VIN Z LDC | Cooling System ¦Service and Repair, Procedures: Coolant Level Check | COOLANT LEVEL CHECK - NOTE: Do not remove radiator cap for routine coolant level inspections. The coolant level can be checked at coolant recovery bottle. - The coolant reserve/overflow system provides a quick method for determining coolant level without removing radiator pressure cap. With engine not running, open the coolant recovery bottle cap and remove coolant level indicator dipstick to observe coolant level in coolant recovery bottle. The coolant level should be between ADD and FULL marks. If the coolant level is at or below the ADD mark, fill the recovery bottle with a 50/50 mixture of antifreeze and water ONE QUART AT A TIME. Repeat this procedure until the coolant level is at the FULL mark.
2003 | Dodge or Ram Truck | RAM 2500 Van | V8-5.9L VIN Z LDC | Engine Oil ¦Service and Repair, Procedures: Engine Oil Level Check | CRANKCASE OIL LEVEL INSPECTION - CAUTION: Do not overfill crankcase with engine oil, oil foaming and oil pressure loss can result. To ensure proper lubrication of an engine, the engine oil must be maintained at an acceptable level. The acceptable levels are indicated between the ADD and SAFE marks on the engine oil dipstick. 1. Position vehicle on level surface. 2. With engine OFF, allow approximately ten minutes for oil to settle to bottom of crankcase, remove engine oil dipstick. 3. Wipe dipstick clean. 4. Install dipstick and verify it is seated in the tube. 5. Remove dipstick, with handle held above the tip, take oil level reading. 6. Add oil only if level is below the ADD mark on dipstick.
2003 | Dodge or Ram Truck | RAM 2500 Van | V8-5.9L VIN Z LDC | Fuel Tank ¦Service and Repair, Procedures: Fuel Tank Check Valve Replacement | REMOVAL - The fuel tank check valves(s) are/is molded into the fuel tank and are not serviced separately. If replacement is necessary, the fuel tank must be replaced. Refer to Fuel Tank Removal/Installation.
2003 | Dodge or Ram Truck | RAM 2500 Van | V8-5.9L VIN Z LDC | Fuel Tank ¦Service and Repair, Procedures: Fuel Tank Removal and Installation | REMOVAL - WARNING: THE FUEL SYSTEM MAY BE UNDER A CONSTANT PRESSURE EVEN WITH THE ENGINE OFF. BEFORE DRAINING FUEL TANK, FUEL SYSTEM PRESSURE MUST BE RELEASED. - Two different procedures may be used to drain fuel tank (through fuel tank vent tube fitting or using DRB scan tool). - The quickest procedure involves draining the tank through the vent fitting. - The electric fuel pump may be activated allowing fuel tank to be drained. This is done at fuel rail connection using DRB scan tool. Refer to scan tool for fuel pump activation procedures. Before disconnecting fuel line at fuel rail, release fuel pressure. Refer to the Fuel System Pressure Release Procedure in this group for procedures. Attach end of special test hose tool number 6541, 6539, 6631 or 6923 at fuel rail disconnection (tool number will depend on model and/or engine application). Position opposite end of this hose tool to an approved gasoline draining station. Activate fuel pump and drain tank until empty. - If electric fuel pump does not operate, fuel can be siphoned through fuel vent fitting at outer part of left frame rail. The fuel vent hose will have to be disconnected from tank vent fitting for this operation. 1. Disconnect negative battery cable at battery. 2. Remove fuel tank filler tube cap. 3. Perform Fuel System Pressure Release Procedure as described in this group. 4. Raise vehicle on hoist. - WARNING: WRAP SHOP TOWELS AROUND FUEL FILL AND VENT HOSES TO ABSORB ANY GASOLINE THAT MIGHT SPILL. Fig.24 Fuel Tank Fill And Vent Nose Connections 5. Disconnect fuel vent hose clamp from fuel vent hose at outer part of left frame (Fig. 24). Disconnect vent hose from tank fitting. 6. Install hose from an approved portable gasoline holding tank into vent fitting. Drain fuel from tank. 7. Disconnect fuel fill hose clamp from fuel fill hose at outer part of left frame (Fig. 24). Disconnect fill hose from tank fitting. 8. Support fuel tank securely to transmission jack. Fig.25 Fuel Tank Mounting 9. Disconnect tank mounting strap J-bolt nuts and remove fuel tank straps (Fig. 25). - The fill and vent fittings are permanently attached at the fuel tank end, and are not serviceable. They are routed through an access hole in the frame rail and protected by a plastic shield (Fig. 26). The fittings are snapped into this plastic shield. When lowering the fuel tank, caution must be used to prevent the fitting assembly from bending/kinking. Fig.26 Disconnect/Connect Fill/Vent Hose Fittings At Plastic Shield 10. Push 2 tabs inward to release fill/vent fittings from plastic shield (Fig. 26) before lowering tank. 11. Lower tank until connections can be accessed on top of tank. As tank is being lowered, carefully guide fill/vent fitting assembly through plastic shield and frame access hole. Fig.27 Fuel Tank Connections - Typical 12. Disconnect fuel supply tube (line) from fuel filter/fuel pressure regulator (Fig. 27). Refer to Quick-Connect Fittings in this section. 13. Disconnect fuel vapor line from both fuel tank check valve fittings. 14. Disconnect electrical connector at fuel pump module (Fig. 27). 15. If fuel pump module removal is necessary, refer to Fuel Pump Module Removal/Installation in this group for procedures. INSTALLATION - WARNING: THE FUEL SYSTEM MAY BE UNDER A CONSTANT PRESSURE EVEN WITH THE ENGINE OFF. BEFORE DRAINING FUEL TANK, FUEL SYSTEM PRESSURE MUST BE RELEASED. 1. If fuel pump module is being installed, refer to Fuel Pump Module Removal/Installation in this group for procedures. 2. Place fuel tank on top of transmission jack and position under vehicle. 3. Raise tank until fuel supply line, electrical connector and rollover valves can be connected to fuel tank. 4. Connect fuel supply line to fuel filter/fuel pressure regulator. Refer to Quick-Connect Fittings in this section. 5. Connect pump module electrical connector. 6. Connect fuel vapor line to both fuel tank check valve fittings. 7. Continue raising tank while carefully guiding fuel fill/vent hose fittings through plastic shield and access hole in frame. Do not allow the fitting assembly to bend or kink while installing. 8. Snap fuel fill/vent fitting assembly into plastic shield. 9. Install tank straps, J-bolts and nuts. Tighten nuts to 7 Nm (60 in. lbs.) torque. 10. Connect fuel fill and vent hoses to tank fittings. Install new hose clamps of original type. Tighten clamps to 3 Nm (25 in. lbs.) torque. 11. Connect battery cable to battery 12. Fill fuel tank. 13. Install fuel tube filler cap. 14. Check for leaks.
2003 | Dodge or Ram Truck | RAM 2500 Van | V8-5.9L VIN Z LDC | Torque Converter Check Valve ¦Service and Repair, Procedures: 46RE (A-518) 4 Speed | STANDARD PROCEDURE - TORQUE CONVERTER DRAINBACK VALVE - The converter drainback check valve is located in the cooler outlet (pressure) line near the radiator tank. The valve prevents fluid drainback when the vehicle is parked for lengthy periods. The valve check ball is spring loaded and has an opening pressure of approximately 2 psi. - The valve is serviced as an assembly; it is not repairable. Do not clean the valve if restricted, or contaminated by sludge, or debris. If the valve fails, or if a transmission malfunction occurs that generates significant amounts of sludge and/or clutch particles and metal shavings, the valve must be replaced. - The valve must be removed whenever the cooler and lines are reverse flushed. The valve can be flow tested when necessary. The procedure is exactly the same as for flow testing a cooler. - If the valve is restricted, installed backwards, or in the wrong line, it will cause an overheating condition and possible transmission failure. CAUTION: The drainback valve is a one-way flow device. It must be properly oriented in terms of flow direction for the cooler to function properly. The valve must be installed in the pressure line. Otherwise flow will be blocked and would cause an overheating condition and eventual transmission failure.
2003 | Dodge or Ram Truck | RAM 2500 Van | V8-5.9L VIN Z LDC | Automatic Transmission/Transaxle ¦Service and Repair, Procedures: Standard Service Procedures, Oil Pump Volume Check | STANDARD PROCEDURE - OIL PUMP VOLUME CHECK - Measuring the oil pump output volume will determine if sufficient oil flow to the transmission oil cooler exists, and whether or not an internal transmission failure is present. - Verify that the transmission fluid is at the proper level. If necessary, fill the transmission to the proper level with Mopar ATF +4, type 9602, Automatic Transmission Fluid. 1. Disconnect the To cooler line at the cooler inlet and place a collecting container under the disconnected line. CAUTION: With the fluid set at the proper level, fluid collection should not exceed (1) quart or internal damage to the transmission may occur. 2. Run the engine at curb idle speed, with the shift selector in neutral. 3. If one quart of transmission fluid is collected in the container in 20 seconds or less, oil pump flow volume is within acceptable limits. If fluid flow is intermittent, or it takes more than 20 seconds to collect one quart of fluid, refer to the Hydraulic Pressure tests for further diagnosis. 4. Re-connect the To cooler line to the transmission cooler inlet. 5. Refill the transmission to proper level.
2003 | Dodge or Ram Truck | RAM 2500 Van | V8-5.9L VIN Z LDC | Automatic Transmission/Transaxle ¦Service and Repair, Procedures: 46RE (A-518) 4 Speed, Overhaul (Subassemblies), Torque Converter Drainback Valve | STANDARD PROCEDURE - TORQUE CONVERTER DRAINBACK VALVE - The converter drainback check valve is located in the cooler outlet (pressure) line near the radiator tank. The valve prevents fluid drainback when the vehicle is parked for lengthy periods. The valve check ball is spring loaded and has an opening pressure of approximately 2 psi. - The valve is serviced as an assembly; it is not repairable. Do not clean the valve if restricted, or contaminated by sludge, or debris. If the valve fails, or if a transmission malfunction occurs that generates significant amounts of sludge and/or clutch particles and metal shavings, the valve must be replaced. - The valve must be removed whenever the cooler and lines are reverse flushed. The valve can be flow tested when necessary. The procedure is exactly the same as for flow testing a cooler. - If the valve is restricted, installed backwards, or in the wrong line, it will cause an overheating condition and possible transmission failure. CAUTION: The drainback valve is a one-way flow device. It must be properly oriented in terms of flow direction for the cooler to function properly. The valve must be installed in the pressure line. Otherwise flow will be blocked and would cause an overheating condition and eventual transmission failure.
2003 | Dodge or Ram Truck | RAM 2500 Van | V8-5.9L VIN Z LDC | Fluid Pan ¦Service and Repair, Procedures: All RH/RE 30/32/42/44/46/47/48 3 and 4 speed, Fluid Level and Condition Check | Low fluid level can cause a variety of conditions because it allows the pump to take in air along with the fluid. As in any hydraulic system, air bubbles make the fluid spongy, therefore, pressures will be low and build up slowly. - Improper filling can also raise the fluid level too high. When the transmssion has too much fluid, the geartrain churns up foam and cause the same conditions which occur with a low fluid level. - In either case, air bubbles can cause overheating and/or fluid oxidation, and varnishing. This can interfere with normal valve, clutch, and accumulator operation. Foaming can also result in fluid escaping from the transmission vent where it may be mistaken for a leak. - Along with fluid level, it is important to check the condition of the fluid. When the fluid smells burned, and is contaminated with metal or friction material particles, a complete transmission recondition is needed. Be sure to examine the fluid on the dipstick closely. If there is any doubt about its condition, drain out a sample for a double check. - After the fluid has been checked, seat the dipstick fully to seal out water and dirt. - The transmission has a dipstick to check oil level. It is located on the right side of the engine. Be sure to wipe all dirt from dipstick handle before removing. - Fluid level is checked with the engine running at curb idle speed, the transmission in NEUTRAL and the transmission fluid at normal operating temperature. The engine should be running at idle speed for at least one minute, with the vehicle on level ground. - Transmission fluid level should be checked monthly under normal operation. If the vehicle is used for trailer towing or similar heavy load hauling, check fluid level and condition weekly. Fluid level is checked with the engine running at curb idle speed, the transmission in NEUTRAL and the transmission fluid at normal operating temperature. FLUID LEVEL CHECK PROCEDURE 1. Transmission fluid must be at normal operating temperature for accurate fluid level check. Drive vehicle if necessary to bring fluid temperature up to normal hot operating temperature of 82 °C (180 °F). 2. Position vehicle on level surface. 3. Start and run engine at curb idle speed. 4. Apply parking brakes. 5. Shift transmission momentarily into all gear ranges. Then shift transmission back to Neutral. 6. Clean top of filler tube and dipstick to keep dirt from entering tube. Fig. 72 7. Remove dipstick (Fig. 72) and check fluid level as follows: - a. Correct acceptable level is in crosshatch area. - b. Correct maximum level is to MAX arrow mark. - c. Incorrect level is at or below MIN line. - d. If fluid is low, add only enough Mopar ATF +4 to restore correct level. Do not overfill. - CAUTION: Do not overfill the transmission. Overfilling may cause leakage out the pump vent which can be mistaken for a pump seal leak. Overfilling will also cause fluid aeration and foaming as the excess fluid is picked up and churned by the gear train. This will significantly reduce fluid life.
2003 | Dodge or Ram Truck | RAM 2500 Van | V8-5.9L VIN Z LDC | Fluid - A/T ¦Service and Repair, Procedures: All RH/RE 30/32/42/44/46/47/48 3 and 4 speed, Fluid Level and Condition Check | Low fluid level can cause a variety of conditions because it allows the pump to take in air along with the fluid. As in any hydraulic system, air bubbles make the fluid spongy, therefore, pressures will be low and build up slowly. - Improper filling can also raise the fluid level too high. When the transmssion has too much fluid, the geartrain churns up foam and cause the same conditions which occur with a low fluid level. - In either case, air bubbles can cause overheating and/or fluid oxidation, and varnishing. This can interfere with normal valve, clutch, and accumulator operation. Foaming can also result in fluid escaping from the transmission vent where it may be mistaken for a leak. - Along with fluid level, it is important to check the condition of the fluid. When the fluid smells burned, and is contaminated with metal or friction material particles, a complete transmission recondition is needed. Be sure to examine the fluid on the dipstick closely. If there is any doubt about its condition, drain out a sample for a double check. - After the fluid has been checked, seat the dipstick fully to seal out water and dirt. - The transmission has a dipstick to check oil level. It is located on the right side of the engine. Be sure to wipe all dirt from dipstick handle before removing. - Fluid level is checked with the engine running at curb idle speed, the transmission in NEUTRAL and the transmission fluid at normal operating temperature. The engine should be running at idle speed for at least one minute, with the vehicle on level ground. - Transmission fluid level should be checked monthly under normal operation. If the vehicle is used for trailer towing or similar heavy load hauling, check fluid level and condition weekly. Fluid level is checked with the engine running at curb idle speed, the transmission in NEUTRAL and the transmission fluid at normal operating temperature. FLUID LEVEL CHECK PROCEDURE 1. Transmission fluid must be at normal operating temperature for accurate fluid level check. Drive vehicle if necessary to bring fluid temperature up to normal hot operating temperature of 82 °C (180 °F). 2. Position vehicle on level surface. 3. Start and run engine at curb idle speed. 4. Apply parking brakes. 5. Shift transmission momentarily into all gear ranges. Then shift transmission back to Neutral. 6. Clean top of filler tube and dipstick to keep dirt from entering tube. Fig. 72 7. Remove dipstick (Fig. 72) and check fluid level as follows: - a. Correct acceptable level is in crosshatch area. - b. Correct maximum level is to MAX arrow mark. - c. Incorrect level is at or below MIN line. - d. If fluid is low, add only enough Mopar ATF +4 to restore correct level. Do not overfill. - CAUTION: Do not overfill the transmission. Overfilling may cause leakage out the pump vent which can be mistaken for a pump seal leak. Overfilling will also cause fluid aeration and foaming as the excess fluid is picked up and churned by the gear train. This will significantly reduce fluid life.
2003 | Dodge or Ram Truck | RAM 2500 Van | V8-5.9L VIN Z LDC | Fluid Filter - A/T ¦Service and Repair, Procedures: All RH/RE 30/32/42/44/46/47/48 3 and 4 speed, Fluid Level and Condition Check | Low fluid level can cause a variety of conditions because it allows the pump to take in air along with the fluid. As in any hydraulic system, air bubbles make the fluid spongy, therefore, pressures will be low and build up slowly. - Improper filling can also raise the fluid level too high. When the transmssion has too much fluid, the geartrain churns up foam and cause the same conditions which occur with a low fluid level. - In either case, air bubbles can cause overheating and/or fluid oxidation, and varnishing. This can interfere with normal valve, clutch, and accumulator operation. Foaming can also result in fluid escaping from the transmission vent where it may be mistaken for a leak. - Along with fluid level, it is important to check the condition of the fluid. When the fluid smells burned, and is contaminated with metal or friction material particles, a complete transmission recondition is needed. Be sure to examine the fluid on the dipstick closely. If there is any doubt about its condition, drain out a sample for a double check. - After the fluid has been checked, seat the dipstick fully to seal out water and dirt. - The transmission has a dipstick to check oil level. It is located on the right side of the engine. Be sure to wipe all dirt from dipstick handle before removing. - Fluid level is checked with the engine running at curb idle speed, the transmission in NEUTRAL and the transmission fluid at normal operating temperature. The engine should be running at idle speed for at least one minute, with the vehicle on level ground. - Transmission fluid level should be checked monthly under normal operation. If the vehicle is used for trailer towing or similar heavy load hauling, check fluid level and condition weekly. Fluid level is checked with the engine running at curb idle speed, the transmission in NEUTRAL and the transmission fluid at normal operating temperature. FLUID LEVEL CHECK PROCEDURE 1. Transmission fluid must be at normal operating temperature for accurate fluid level check. Drive vehicle if necessary to bring fluid temperature up to normal hot operating temperature of 82 °C (180 °F). 2. Position vehicle on level surface. 3. Start and run engine at curb idle speed. 4. Apply parking brakes. 5. Shift transmission momentarily into all gear ranges. Then shift transmission back to Neutral. 6. Clean top of filler tube and dipstick to keep dirt from entering tube. Fig. 72 7. Remove dipstick (Fig. 72) and check fluid level as follows: - a. Correct acceptable level is in crosshatch area. - b. Correct maximum level is to MAX arrow mark. - c. Incorrect level is at or below MIN line. - d. If fluid is low, add only enough Mopar ATF +4 to restore correct level. Do not overfill. - CAUTION: Do not overfill the transmission. Overfilling may cause leakage out the pump vent which can be mistaken for a pump seal leak. Overfilling will also cause fluid aeration and foaming as the excess fluid is picked up and churned by the gear train. This will significantly reduce fluid life.
2003 | Dodge or Ram Truck | RAM 2500 Van | V8-5.9L VIN Z LDC | Automatic Transmission/Transaxle ¦Service and Repair, Procedures: Standard Service Procedures, Fluid Level and Condition Check, All RH/RE 30/32/42/44/46/47/48 3 and 4 speed | Low fluid level can cause a variety of conditions because it allows the pump to take in air along with the fluid. As in any hydraulic system, air bubbles make the fluid spongy, therefore, pressures will be low and build up slowly. - Improper filling can also raise the fluid level too high. When the transmssion has too much fluid, the geartrain churns up foam and cause the same conditions which occur with a low fluid level. - In either case, air bubbles can cause overheating and/or fluid oxidation, and varnishing. This can interfere with normal valve, clutch, and accumulator operation. Foaming can also result in fluid escaping from the transmission vent where it may be mistaken for a leak. - Along with fluid level, it is important to check the condition of the fluid. When the fluid smells burned, and is contaminated with metal or friction material particles, a complete transmission recondition is needed. Be sure to examine the fluid on the dipstick closely. If there is any doubt about its condition, drain out a sample for a double check. - After the fluid has been checked, seat the dipstick fully to seal out water and dirt. - The transmission has a dipstick to check oil level. It is located on the right side of the engine. Be sure to wipe all dirt from dipstick handle before removing. - Fluid level is checked with the engine running at curb idle speed, the transmission in NEUTRAL and the transmission fluid at normal operating temperature. The engine should be running at idle speed for at least one minute, with the vehicle on level ground. - Transmission fluid level should be checked monthly under normal operation. If the vehicle is used for trailer towing or similar heavy load hauling, check fluid level and condition weekly. Fluid level is checked with the engine running at curb idle speed, the transmission in NEUTRAL and the transmission fluid at normal operating temperature. FLUID LEVEL CHECK PROCEDURE 1. Transmission fluid must be at normal operating temperature for accurate fluid level check. Drive vehicle if necessary to bring fluid temperature up to normal hot operating temperature of 82 °C (180 °F). 2. Position vehicle on level surface. 3. Start and run engine at curb idle speed. 4. Apply parking brakes. 5. Shift transmission momentarily into all gear ranges. Then shift transmission back to Neutral. 6. Clean top of filler tube and dipstick to keep dirt from entering tube. Fig. 72 7. Remove dipstick (Fig. 72) and check fluid level as follows: - a. Correct acceptable level is in crosshatch area. - b. Correct maximum level is to MAX arrow mark. - c. Incorrect level is at or below MIN line. - d. If fluid is low, add only enough Mopar ATF +4 to restore correct level. Do not overfill. - CAUTION: Do not overfill the transmission. Overfilling may cause leakage out the pump vent which can be mistaken for a pump seal leak. Overfilling will also cause fluid aeration and foaming as the excess fluid is picked up and churned by the gear train. This will significantly reduce fluid life.
2003 | Dodge or Ram Truck | RAM 3500 Truck 2WD | L6-5.9L DSL Turbo VIN 6 | Check Valve ¦Service and Repair, Procedures | REMOVAL 1. Remove both wiper arms from the wiper pivots. 2. Unlatch and open the hood. 3. Remove the cowl plenum cover/grille panel from over the cowl plenum. Fig.5 Check Valve Remove/Install 4. From the underside of the cowl plenum cover/ grille panel, disconnect the cowl plenum and washer nozzle hoses from the three barbed nipples of the check valve. 5. Remove the check valve from the underside of the cowl plenum cover/grille panel. INSTALLATION 1. Position the check valve to the underside of the cowl plenum cover/grille panel. Be certain that the flow direction arrow molded into the check valve body is oriented towards the washer nozzles. 2. From the underside of the cowl plenum cover/ grille panel, reconnect the cowl plenum and washer nozzle hoses to the three barbed nipples of the check valve. 3. Reinstall the cowl plenum cover/grille panel over the cowl plenum. 4. Close and latch the hood. 5. Reinstall both wiper arms onto the wiper pivots.
2003 | Dodge or Ram Truck | RAM 3500 Truck 2WD | L6-5.9L DSL Turbo VIN 6 | Vacuum Brake Booster ¦Service and Repair, Procedures | REMOVAL 1. Remove master cylinder. 2. Disconnect vacuum line at booster. 3. Remove clip securing booster push rod to brake pedal. 4. Remove the nuts from the booster mounting studs. 5. Remove the booster and gasket from front cowl panel. INSTALLATION 1. Guide the booster studs into the cowl panel holes and seat the booster on the panel. 2. Install and tighten new booster attaching nuts to 28 Nm (250 in. lbs.). 3. Install the booster push rod on brake pedal and install clip. 4. Install the booster check valve if removed and connect the vacuum hose to the check valve. 5. Install the master cylinder. 6. Fill and bleed the brake system.
2003 | Dodge or Ram Truck | RAM 3500 Truck 2WD | L6-5.9L DSL Turbo VIN 6 | Fuel Pressure Check Valve ¦Service and Repair, Procedures | REMOVAL - Fuel Pressure Limiting Valve Fig.20 Fuel Pressure Sensor/Fuel Pressure Limiting Value The fuel pressure limiting valve is located on the top of the fuel rail (Fig. 20). CAUTION: Cleanliness cannot be overemphasized when handling or replacing diesel fuel system components. This especially includes the fuel injectors, high-pressure fuel lines and fuel injection pump. Very tight tolerances are used with these parts. Dirt contamination could cause rapid part wear and possible plugging of fuel injector nozzle tip holes. This in turn could lead to possible engine misfire. Always wash/clean any fuel system component thoroughly before disassembly and then air dry. Cap or cover any open part after disassembly. Before assembly, examine each part for dirt, grease or other contaminants and clean if necessary. When installing new parts, lubricate them with clean engine oil or clean diesel fuel only. 1. Thoroughly clean area at pressure limiting valve. 2. Remove banjo bolt (Fig. 20) at banjo fitting. 3. Remove pressure limiting valve from intake manifold. INSTALLATION 1. Be sure both top of manifold and limiting valve are clean. 2. Assemble banjo bolt and new sealing washers to limiting valve. 3. Tighten banjo bolt to 24 Nm (17 ft.lbs.) torque.
2003 | Dodge or Ram Truck | RAM 3500 Truck 2WD | L6-5.9L DSL Turbo VIN 6 | Cooling System ¦Service and Repair, Procedures: Coolant Level Check | STANDARD PROCEDURE - COOLANT LEVEL CHECK - NOTE: Do not remove radiator cap for routine coolant level inspections. The coolant level can be checked at coolant recovery bottle or the coolant degas bottle. - WARNING: DO NOT REMOVE OR LOOSEN THE RADIATOR CAP WITH THE COOLING SYSTEM HOT AND UNDER PRESSURE. SERIOUS BURNS FROM COOLANT OR HIGH PRESSURE STEAM CAN OCCUR. - The 5.9L, 5.9L Diesel, and 8.0L engine coolant reserve/overflow system provides a quick method for determining the coolant level without removing the radiator pressure cap. With the engine at normal operating temperature and idling, observe the level of the coolant on the external level indicator on the side of the coolant reserve/overflow bottle. The coolant level should be between the MIN and MAX marks. If the coolant is below the MIN mark, add a 50/50 mixture of antifreeze and water to the bottle until the level reaches the MIN mark. Do Not Overfill the bottle by adding fluid above the MAX line. This may cause coolant to spill onto the ground during subsequent vehicle operation. - The 3.7L/4.7L/5.7L engine coolant degas system provides a quick method for determining the coolant level with out removing the radiator pressure cap. With a cold engine, observe the level of coolant in the degas bottle. The level should be in the COLD FILL RANGE. DO NOT OVERFILL the bottle by adding fluid above the COLD FILL RANGE. This may cause coolant to spill onto the ground during subsequent vehicle operation.
2003 | Dodge or Ram Truck | RAM 3500 Truck 2WD | L6-5.9L DSL Turbo VIN 6 | Cooling System ¦Service and Repair, Procedures: Cooling System Filling | STANDARD PROCEDURE - REFILLING COOLING SYSTEM 5.9L DIESEL ENGINE - Clean cooling system prior to refilling. 1. Close radiator drain plug. - CAUTION: Due to the use of the one-way check valve, the engine must not be operating when refilling the cooling system. - NOTE: The diesel engine is equipped with two one way check valves giggle pins). The check valves are used as a servicing feature and will vent air when the system is being filled. Water pressure (or flow) will hold the valves closed. 2. Fill the cooling system with a 50/50 mixture of water and antifreeze. 3. Fill coolant reserve/overflow tank to the FULL mark. 4. Start and operate engine until thermostat opens. Upper radiator hose should be warm to touch. 5. If necessary, add 50/50 water and antifreeze mixture to the coolant reserve/overflow tank to maintain coolant level. This level should be between the ADD and FULL marks. The level in the reserve/overflow tank may drop below the ADD mark after three or four warm-up and cool-down cycles.
2003 | Dodge or Ram Truck | RAM 3500 Truck 2WD | L6-5.9L DSL Turbo VIN 6 | Fuel Tank ¦Service and Repair, Procedures: Fuel Tank Draining | Fuel Tank Draining Due to a one-way check valve installed into the fuel fill opening fitting at the tank, the tank cannot be drained conventionally at the fill cap. 1. Raise vehicle. 2. If vehicle is equipped with 4 doors and a 6 foot (short) box, remove left-rear tire/wheel. 3. Thoroughly clean area at top of fuel tank around fuel tank module. Fig.21 Fuel Tank Module - Diesel 4. Remove rubber cap from auxiliary fitting on top of tank module (Fig. 21). 5. Drain fuel tank by attaching drain hose from an approved draining station to auxiliary fitting on top of tank module (Fig. 21). INSTALLATION 1. If fuel tank is to be replaced, install fuel tank module into tank. Refer to Fuel Tank Module Removal/Installation procedures. 2. Position fuel tank to hydraulic jack. 3. Raise tank until positioned near body. 4. Connect fuel tank module electrical connector at top of tank. 5. Connect fuel supply and return lines to tank module. 6. Continue raising tank until positioned snug to body 7. Install and position both tank support straps. Install 2 fuel tank strap nuts and tighten. Tighten rear strap nut first. Refer to Torque Specifications. 8. Remove hydraulic jack. 9. Connect rubber fill hose to fuel fill tube and tighten clamp. 10. Install tire I wheel (if necessary). 11. Lower vehicle. 12. Fill fuel tank with fuel. 13. Start engine and check for fuel leaks near top of module.
2003 | Dodge or Ram Truck | RAM 3500 Truck 2WD | L6-5.9L DSL Turbo VIN 6 | Engine Oil ¦Service and Repair, Procedures: Engine Oil Level Check | STANDARD PROCEDURE STANDARD PROCEDURE - ENGINE OIL LEVEL - CAUTION: Do not overfill crankcase with engine oil, oil foaming and oil pressure loss can result. - To ensure proper lubrication of an engine, the engine oil must be maintained at an acceptable level. The acceptable oil level is in the SAFE RANGE on the engine oil dipstick (Fig. 113). - Unless the engine has exhibited loss of oil pressure, run the engine for about five minutes before checking oil level. Checking engine oil level of a cold engine is not accurate. 1. Position vehicle on level surface. 2. With engine OFF, allow approximately ten minutes for oil to settle to bottom of crankcase, remove engine oil dipstick. 3. Wipe dipstick clean. 4. Replace dipstick and verify it is seated in the tube. 5. Remove dipstick, with handle held above the tip, take oil level reading. 6. Add oil only if level is below the SAFE RANGE area on the dipstick. 7. Replace dipstick
2003 | Dodge or Ram Truck | RAM 3500 Truck 2WD | L6-5.9L DSL Turbo VIN 6 | Automatic Transmission/Transaxle ¦Service and Repair, Procedures: Standard Service Procedures, Converter Drainback Check Valve Service | STANDARD PROCEDURE - TORQUE CONVERTER DRAINBACK VALVE - The converter drainback check valve is located in the cooler outlet (pressure) line near the radiator tank. The valve prevents fluid drainback when the vehicle is parked for lengthy periods. The valve check ball is spring loaded and has an opening pressure of approximately 2 psi. - The valve is serviced as an assembly; it is not repairable. Do not clean the valve if restricted, or contaminated by sludge, or debris. If the valve fails, or if a transmission malfunction occurs that generates significant amounts of sludge and/or clutch particles and metal shavings, the valve must be replaced. - The valve must be removed whenever the cooler and lines are reverse flushed. The valve can be flow tested when necessary. The procedure is exactly the same as for flow testing a cooler. - If the valve is restricted, installed backwards, or in the wrong line, it will cause an overheating condition and possible transmission failure. - CAUTION: The drainback valve is a one-way flow device. It must be properly oriented in terms of flow direction for the cooler to function properly. The valve must be installed in the pressure line. Otherwise flow will be blocked and would cause an overheating condition and eventual transmission failure.
2003 | Dodge or Ram Truck | RAM 3500 Truck 2WD | L6-5.9L DSL Turbo VIN 6 | Fluid Pan ¦Service and Repair, Procedures: All RH/RE 30/32/42/44/46/47/48 3 and 4 speed, Fluid Level and Condition Check | STANDARD PROCEDURE - FLUID LEVEL CHECK - Low fluid level can cause a variety of conditions because it allows the pump to take in air along with the fluid. As in any hydraulic system, air bubbles make the fluid spongy, therefore, pressures will be low and build up slowly. Improper filling can also raise the fluid level too high. When the transmission has too much fluid, the geartrain churns up foam and cause the same conditions which occur with a low fluid level. In either case, air bubbles can cause overheating and/or fluid oxidation, and varnishing. This can interfere with normal valve, clutch, and accumulator operation. Foaming can also result in fluid escaping from the transmission vent where it may be mistaken for a leak. After the fluid has been checked, seat the dipstick fully to seal out water and dirt. The transmission has a dipstick to check oil level. It is located on the right side of the engine. Be sure to wipe all dirt from dipstick handle before removing. Fluid level is checked with the engine running at curb idle speed, the transmission in NEUTRAL and the transmission fluid at normal operating temperature. The engine should be running at idle speed for at least one minute, with the vehicle on level ground. The transmission fluid level can be checked two ways. PROCEDURE ONE 1. Transmission fluid must be at normal operating temperature for accurate fluid level check. Drive vehicle if necessary to bring fluid temperature up to normal hot operating temperature of 82°C (180°F). 2. Position vehicle on level surface. 3. Start and run engine at curb idle speed. 4. Apply parking brakes. 5. Shift transmission momentarily into all gear ranges. Then shift transmission back to NEUTRAL. 6. Clean top of filler tube and dipstick to keep dirt from entering tube. 7. Remove dipstick (Fig. 89) and check fluid level as follows: - a. Correct acceptable level is in crosshatch area. - b. Correct maximum level is to MAX arrow mark. - c. Incorrect level is at or below MIN line. - d. If fluid is low, add only enough Mopar ATF +4, type 9602, to restore correct level. Do not overfill. PROCEDURE TWO 1. Start engine and apply parking brake. 2. Shift the transmission into DRIVE for approximately 2 seconds. 3. Shift the transmission into REVERSE for approximately 2 seconds. 4. Shift the transmission into PARK. 5. Hook up DRBIII scan tool and select engine. 6. Select sensors. 7. Read the transmission temperature value. 8. Compare the fluid temperature value with the chart. 9. Adjust transmission fluid level shown on the dipstick according to the chart (Fig. 90). - NOTE: After adding any fluid to the transmission, wait a minimum of 2 minutes for the oil to fully drain from the fill tube into the transmission before rechecking the fluid level. 10. Check transmission for leaks.
2003 | Dodge or Ram Truck | RAM 3500 Truck 2WD | L6-5.9L DSL Turbo VIN 6 | Fluid - A/T ¦Service and Repair, Procedures: All RH/RE 30/32/42/44/46/47/48 3 and 4 speed, Fluid Level and Condition Check | STANDARD PROCEDURE - FLUID LEVEL CHECK - Low fluid level can cause a variety of conditions because it allows the pump to take in air along with the fluid. As in any hydraulic system, air bubbles make the fluid spongy, therefore, pressures will be low and build up slowly. Improper filling can also raise the fluid level too high. When the transmission has too much fluid, the geartrain churns up foam and cause the same conditions which occur with a low fluid level. In either case, air bubbles can cause overheating and/or fluid oxidation, and varnishing. This can interfere with normal valve, clutch, and accumulator operation. Foaming can also result in fluid escaping from the transmission vent where it may be mistaken for a leak. After the fluid has been checked, seat the dipstick fully to seal out water and dirt. The transmission has a dipstick to check oil level. It is located on the right side of the engine. Be sure to wipe all dirt from dipstick handle before removing. Fluid level is checked with the engine running at curb idle speed, the transmission in NEUTRAL and the transmission fluid at normal operating temperature. The engine should be running at idle speed for at least one minute, with the vehicle on level ground. The transmission fluid level can be checked two ways. PROCEDURE ONE 1. Transmission fluid must be at normal operating temperature for accurate fluid level check. Drive vehicle if necessary to bring fluid temperature up to normal hot operating temperature of 82°C (180°F). 2. Position vehicle on level surface. 3. Start and run engine at curb idle speed. 4. Apply parking brakes. 5. Shift transmission momentarily into all gear ranges. Then shift transmission back to NEUTRAL. 6. Clean top of filler tube and dipstick to keep dirt from entering tube. 7. Remove dipstick (Fig. 89) and check fluid level as follows: - a. Correct acceptable level is in crosshatch area. - b. Correct maximum level is to MAX arrow mark. - c. Incorrect level is at or below MIN line. - d. If fluid is low, add only enough Mopar ATF +4, type 9602, to restore correct level. Do not overfill. PROCEDURE TWO 1. Start engine and apply parking brake. 2. Shift the transmission into DRIVE for approximately 2 seconds. 3. Shift the transmission into REVERSE for approximately 2 seconds. 4. Shift the transmission into PARK. 5. Hook up DRBIII scan tool and select engine. 6. Select sensors. 7. Read the transmission temperature value. 8. Compare the fluid temperature value with the chart. 9. Adjust transmission fluid level shown on the dipstick according to the chart (Fig. 90). - NOTE: After adding any fluid to the transmission, wait a minimum of 2 minutes for the oil to fully drain from the fill tube into the transmission before rechecking the fluid level. 10. Check transmission for leaks.
2003 | Dodge or Ram Truck | RAM 3500 Truck 2WD | L6-5.9L DSL Turbo VIN 6 | Fluid Filter - A/T ¦Service and Repair, Procedures: All RH/RE 30/32/42/44/46/47/48 3 and 4 speed, Fluid Level and Condition Check | STANDARD PROCEDURE - FLUID LEVEL CHECK - Low fluid level can cause a variety of conditions because it allows the pump to take in air along with the fluid. As in any hydraulic system, air bubbles make the fluid spongy, therefore, pressures will be low and build up slowly. Improper filling can also raise the fluid level too high. When the transmission has too much fluid, the geartrain churns up foam and cause the same conditions which occur with a low fluid level. In either case, air bubbles can cause overheating and/or fluid oxidation, and varnishing. This can interfere with normal valve, clutch, and accumulator operation. Foaming can also result in fluid escaping from the transmission vent where it may be mistaken for a leak. After the fluid has been checked, seat the dipstick fully to seal out water and dirt. The transmission has a dipstick to check oil level. It is located on the right side of the engine. Be sure to wipe all dirt from dipstick handle before removing. Fluid level is checked with the engine running at curb idle speed, the transmission in NEUTRAL and the transmission fluid at normal operating temperature. The engine should be running at idle speed for at least one minute, with the vehicle on level ground. The transmission fluid level can be checked two ways. PROCEDURE ONE 1. Transmission fluid must be at normal operating temperature for accurate fluid level check. Drive vehicle if necessary to bring fluid temperature up to normal hot operating temperature of 82°C (180°F). 2. Position vehicle on level surface. 3. Start and run engine at curb idle speed. 4. Apply parking brakes. 5. Shift transmission momentarily into all gear ranges. Then shift transmission back to NEUTRAL. 6. Clean top of filler tube and dipstick to keep dirt from entering tube. 7. Remove dipstick (Fig. 89) and check fluid level as follows: - a. Correct acceptable level is in crosshatch area. - b. Correct maximum level is to MAX arrow mark. - c. Incorrect level is at or below MIN line. - d. If fluid is low, add only enough Mopar ATF +4, type 9602, to restore correct level. Do not overfill. PROCEDURE TWO 1. Start engine and apply parking brake. 2. Shift the transmission into DRIVE for approximately 2 seconds. 3. Shift the transmission into REVERSE for approximately 2 seconds. 4. Shift the transmission into PARK. 5. Hook up DRBIII scan tool and select engine. 6. Select sensors. 7. Read the transmission temperature value. 8. Compare the fluid temperature value with the chart. 9. Adjust transmission fluid level shown on the dipstick according to the chart (Fig. 90). - NOTE: After adding any fluid to the transmission, wait a minimum of 2 minutes for the oil to fully drain from the fill tube into the transmission before rechecking the fluid level. 10. Check transmission for leaks.
2003 | Dodge or Ram Truck | RAM 3500 Truck 2WD | L6-5.9L DSL Turbo VIN 6 | Automatic Transmission/Transaxle ¦Service and Repair, Procedures: Standard Service Procedures, Fluid Level and Condition Check, All RH/RE 30/32/42/44/46/47/48 3 and 4 speed | STANDARD PROCEDURE - FLUID LEVEL CHECK - Low fluid level can cause a variety of conditions because it allows the pump to take in air along with the fluid. As in any hydraulic system, air bubbles make the fluid spongy, therefore, pressures will be low and build up slowly. Improper filling can also raise the fluid level too high. When the transmission has too much fluid, the geartrain churns up foam and cause the same conditions which occur with a low fluid level. In either case, air bubbles can cause overheating and/or fluid oxidation, and varnishing. This can interfere with normal valve, clutch, and accumulator operation. Foaming can also result in fluid escaping from the transmission vent where it may be mistaken for a leak. After the fluid has been checked, seat the dipstick fully to seal out water and dirt. The transmission has a dipstick to check oil level. It is located on the right side of the engine. Be sure to wipe all dirt from dipstick handle before removing. Fluid level is checked with the engine running at curb idle speed, the transmission in NEUTRAL and the transmission fluid at normal operating temperature. The engine should be running at idle speed for at least one minute, with the vehicle on level ground. The transmission fluid level can be checked two ways. PROCEDURE ONE 1. Transmission fluid must be at normal operating temperature for accurate fluid level check. Drive vehicle if necessary to bring fluid temperature up to normal hot operating temperature of 82°C (180°F). 2. Position vehicle on level surface. 3. Start and run engine at curb idle speed. 4. Apply parking brakes. 5. Shift transmission momentarily into all gear ranges. Then shift transmission back to NEUTRAL. 6. Clean top of filler tube and dipstick to keep dirt from entering tube. 7. Remove dipstick (Fig. 89) and check fluid level as follows: - a. Correct acceptable level is in crosshatch area. - b. Correct maximum level is to MAX arrow mark. - c. Incorrect level is at or below MIN line. - d. If fluid is low, add only enough Mopar ATF +4, type 9602, to restore correct level. Do not overfill. PROCEDURE TWO 1. Start engine and apply parking brake. 2. Shift the transmission into DRIVE for approximately 2 seconds. 3. Shift the transmission into REVERSE for approximately 2 seconds. 4. Shift the transmission into PARK. 5. Hook up DRBIII scan tool and select engine. 6. Select sensors. 7. Read the transmission temperature value. 8. Compare the fluid temperature value with the chart. 9. Adjust transmission fluid level shown on the dipstick according to the chart (Fig. 90). - NOTE: After adding any fluid to the transmission, wait a minimum of 2 minutes for the oil to fully drain from the fill tube into the transmission before rechecking the fluid level. 10. Check transmission for leaks.
2003 | Dodge or Ram Truck | RAM 3500 Truck 2WD | L6-5.9L DSL Turbo VIN C | Check Valve ¦Service and Repair, Procedures | REMOVAL 1. Remove both wiper arms from the wiper pivots. 2. Unlatch and open the hood. 3. Remove the cowl plenum cover/grille panel from over the cowl plenum. Fig.5 Check Valve Remove/Install 4. From the underside of the cowl plenum cover/ grille panel, disconnect the cowl plenum and washer nozzle hoses from the three barbed nipples of the check valve. 5. Remove the check valve from the underside of the cowl plenum cover/grille panel. INSTALLATION 1. Position the check valve to the underside of the cowl plenum cover/grille panel. Be certain that the flow direction arrow molded into the check valve body is oriented towards the washer nozzles. 2. From the underside of the cowl plenum cover/ grille panel, reconnect the cowl plenum and washer nozzle hoses to the three barbed nipples of the check valve. 3. Reinstall the cowl plenum cover/grille panel over the cowl plenum. 4. Close and latch the hood. 5. Reinstall both wiper arms onto the wiper pivots.
2003 | Dodge or Ram Truck | RAM 3500 Truck 2WD | L6-5.9L DSL Turbo VIN C | Vacuum Brake Booster ¦Service and Repair, Procedures | REMOVAL 1. Remove master cylinder. 2. Disconnect vacuum line at booster. 3. Remove clip securing booster push rod to brake pedal. 4. Remove the nuts from the booster mounting studs. 5. Remove the booster and gasket from front cowl panel. INSTALLATION 1. Guide the booster studs into the cowl panel holes and seat the booster on the panel. 2. Install and tighten new booster attaching nuts to 28 Nm (250 in. lbs.). 3. Install the booster push rod on brake pedal and install clip. 4. Install the booster check valve if removed and connect the vacuum hose to the check valve. 5. Install the master cylinder. 6. Fill and bleed the brake system.
2003 | Dodge or Ram Truck | RAM 3500 Truck 2WD | L6-5.9L DSL Turbo VIN C | Fuel Pressure Check Valve ¦Service and Repair, Procedures | REMOVAL - Fuel Pressure Limiting Valve Fig.20 Fuel Pressure Sensor/Fuel Pressure Limiting Value The fuel pressure limiting valve is located on the top of the fuel rail (Fig. 20). CAUTION: Cleanliness cannot be overemphasized when handling or replacing diesel fuel system components. This especially includes the fuel injectors, high-pressure fuel lines and fuel injection pump. Very tight tolerances are used with these parts. Dirt contamination could cause rapid part wear and possible plugging of fuel injector nozzle tip holes. This in turn could lead to possible engine misfire. Always wash/clean any fuel system component thoroughly before disassembly and then air dry. Cap or cover any open part after disassembly. Before assembly, examine each part for dirt, grease or other contaminants and clean if necessary. When installing new parts, lubricate them with clean engine oil or clean diesel fuel only. 1. Thoroughly clean area at pressure limiting valve. 2. Remove banjo bolt (Fig. 20) at banjo fitting. 3. Remove pressure limiting valve from intake manifold. INSTALLATION 1. Be sure both top of manifold and limiting valve are clean. 2. Assemble banjo bolt and new sealing washers to limiting valve. 3. Tighten banjo bolt to 24 Nm (17 ft.lbs.) torque.
2003 | Dodge or Ram Truck | RAM 3500 Truck 2WD | L6-5.9L DSL Turbo VIN C | Cooling System ¦Service and Repair, Procedures: Coolant Level Check | STANDARD PROCEDURE - COOLANT LEVEL CHECK - NOTE: Do not remove radiator cap for routine coolant level inspections. The coolant level can be checked at coolant recovery bottle or the coolant degas bottle. - WARNING: DO NOT REMOVE OR LOOSEN THE RADIATOR CAP WITH THE COOLING SYSTEM HOT AND UNDER PRESSURE. SERIOUS BURNS FROM COOLANT OR HIGH PRESSURE STEAM CAN OCCUR. - The 5.9L, 5.9L Diesel, and 8.0L engine coolant reserve/overflow system provides a quick method for determining the coolant level without removing the radiator pressure cap. With the engine at normal operating temperature and idling, observe the level of the coolant on the external level indicator on the side of the coolant reserve/overflow bottle. The coolant level should be between the MIN and MAX marks. If the coolant is below the MIN mark, add a 50/50 mixture of antifreeze and water to the bottle until the level reaches the MIN mark. Do Not Overfill the bottle by adding fluid above the MAX line. This may cause coolant to spill onto the ground during subsequent vehicle operation. - The 3.7L/4.7L/5.7L engine coolant degas system provides a quick method for determining the coolant level with out removing the radiator pressure cap. With a cold engine, observe the level of coolant in the degas bottle. The level should be in the COLD FILL RANGE. DO NOT OVERFILL the bottle by adding fluid above the COLD FILL RANGE. This may cause coolant to spill onto the ground during subsequent vehicle operation.
2003 | Dodge or Ram Truck | RAM 3500 Truck 2WD | L6-5.9L DSL Turbo VIN C | Cooling System ¦Service and Repair, Procedures: Cooling System Filling | STANDARD PROCEDURE - REFILLING COOLING SYSTEM 5.9L DIESEL ENGINE - Clean cooling system prior to refilling. 1. Close radiator drain plug. - CAUTION: Due to the use of the one-way check valve, the engine must not be operating when refilling the cooling system. - NOTE: The diesel engine is equipped with two one way check valves giggle pins). The check valves are used as a servicing feature and will vent air when the system is being filled. Water pressure (or flow) will hold the valves closed. 2. Fill the cooling system with a 50/50 mixture of water and antifreeze. 3. Fill coolant reserve/overflow tank to the FULL mark. 4. Start and operate engine until thermostat opens. Upper radiator hose should be warm to touch. 5. If necessary, add 50/50 water and antifreeze mixture to the coolant reserve/overflow tank to maintain coolant level. This level should be between the ADD and FULL marks. The level in the reserve/overflow tank may drop below the ADD mark after three or four warm-up and cool-down cycles.
2003 | Dodge or Ram Truck | RAM 3500 Truck 2WD | L6-5.9L DSL Turbo VIN C | Fuel Tank ¦Service and Repair, Procedures: Fuel Tank Draining | Fuel Tank Draining Due to a one-way check valve installed into the fuel fill opening fitting at the tank, the tank cannot be drained conventionally at the fill cap. 1. Raise vehicle. 2. If vehicle is equipped with 4 doors and a 6 foot (short) box, remove left-rear tire/wheel. 3. Thoroughly clean area at top of fuel tank around fuel tank module. Fig.21 Fuel Tank Module - Diesel 4. Remove rubber cap from auxiliary fitting on top of tank module (Fig. 21). 5. Drain fuel tank by attaching drain hose from an approved draining station to auxiliary fitting on top of tank module (Fig. 21). INSTALLATION 1. If fuel tank is to be replaced, install fuel tank module into tank. Refer to Fuel Tank Module Removal/Installation procedures. 2. Position fuel tank to hydraulic jack. 3. Raise tank until positioned near body. 4. Connect fuel tank module electrical connector at top of tank. 5. Connect fuel supply and return lines to tank module. 6. Continue raising tank until positioned snug to body 7. Install and position both tank support straps. Install 2 fuel tank strap nuts and tighten. Tighten rear strap nut first. Refer to Torque Specifications. 8. Remove hydraulic jack. 9. Connect rubber fill hose to fuel fill tube and tighten clamp. 10. Install tire I wheel (if necessary). 11. Lower vehicle. 12. Fill fuel tank with fuel. 13. Start engine and check for fuel leaks near top of module.
2003 | Dodge or Ram Truck | RAM 3500 Truck 2WD | L6-5.9L DSL Turbo VIN C | Engine Oil ¦Service and Repair, Procedures: Engine Oil Level Check | STANDARD PROCEDURE STANDARD PROCEDURE - ENGINE OIL LEVEL - CAUTION: Do not overfill crankcase with engine oil, oil foaming and oil pressure loss can result. - To ensure proper lubrication of an engine, the engine oil must be maintained at an acceptable level. The acceptable oil level is in the SAFE RANGE on the engine oil dipstick (Fig. 113). - Unless the engine has exhibited loss of oil pressure, run the engine for about five minutes before checking oil level. Checking engine oil level of a cold engine is not accurate. 1. Position vehicle on level surface. 2. With engine OFF, allow approximately ten minutes for oil to settle to bottom of crankcase, remove engine oil dipstick. 3. Wipe dipstick clean. 4. Replace dipstick and verify it is seated in the tube. 5. Remove dipstick, with handle held above the tip, take oil level reading. 6. Add oil only if level is below the SAFE RANGE area on the dipstick. 7. Replace dipstick
2003 | Dodge or Ram Truck | RAM 3500 Truck 2WD | L6-5.9L DSL Turbo VIN C | Automatic Transmission/Transaxle ¦Service and Repair, Procedures: Standard Service Procedures, Converter Drainback Check Valve Service | STANDARD PROCEDURE - TORQUE CONVERTER DRAINBACK VALVE - The converter drainback check valve is located in the cooler outlet (pressure) line near the radiator tank. The valve prevents fluid drainback when the vehicle is parked for lengthy periods. The valve check ball is spring loaded and has an opening pressure of approximately 2 psi. - The valve is serviced as an assembly; it is not repairable. Do not clean the valve if restricted, or contaminated by sludge, or debris. If the valve fails, or if a transmission malfunction occurs that generates significant amounts of sludge and/or clutch particles and metal shavings, the valve must be replaced. - The valve must be removed whenever the cooler and lines are reverse flushed. The valve can be flow tested when necessary. The procedure is exactly the same as for flow testing a cooler. - If the valve is restricted, installed backwards, or in the wrong line, it will cause an overheating condition and possible transmission failure. - CAUTION: The drainback valve is a one-way flow device. It must be properly oriented in terms of flow direction for the cooler to function properly. The valve must be installed in the pressure line. Otherwise flow will be blocked and would cause an overheating condition and eventual transmission failure.
2003 | Dodge or Ram Truck | RAM 3500 Truck 2WD | L6-5.9L DSL Turbo VIN C | Fluid Pan ¦Service and Repair, Procedures: All RH/RE 30/32/42/44/46/47/48 3 and 4 speed, Fluid Level and Condition Check | STANDARD PROCEDURE - FLUID LEVEL CHECK - Low fluid level can cause a variety of conditions because it allows the pump to take in air along with the fluid. As in any hydraulic system, air bubbles make the fluid spongy, therefore, pressures will be low and build up slowly. Improper filling can also raise the fluid level too high. When the transmission has too much fluid, the geartrain churns up foam and cause the same conditions which occur with a low fluid level. In either case, air bubbles can cause overheating and/or fluid oxidation, and varnishing. This can interfere with normal valve, clutch, and accumulator operation. Foaming can also result in fluid escaping from the transmission vent where it may be mistaken for a leak. After the fluid has been checked, seat the dipstick fully to seal out water and dirt. The transmission has a dipstick to check oil level. It is located on the right side of the engine. Be sure to wipe all dirt from dipstick handle before removing. Fluid level is checked with the engine running at curb idle speed, the transmission in NEUTRAL and the transmission fluid at normal operating temperature. The engine should be running at idle speed for at least one minute, with the vehicle on level ground. The transmission fluid level can be checked two ways. PROCEDURE ONE 1. Transmission fluid must be at normal operating temperature for accurate fluid level check. Drive vehicle if necessary to bring fluid temperature up to normal hot operating temperature of 82°C (180°F). 2. Position vehicle on level surface. 3. Start and run engine at curb idle speed. 4. Apply parking brakes. 5. Shift transmission momentarily into all gear ranges. Then shift transmission back to NEUTRAL. 6. Clean top of filler tube and dipstick to keep dirt from entering tube. 7. Remove dipstick (Fig. 89) and check fluid level as follows: - a. Correct acceptable level is in crosshatch area. - b. Correct maximum level is to MAX arrow mark. - c. Incorrect level is at or below MIN line. - d. If fluid is low, add only enough Mopar ATF +4, type 9602, to restore correct level. Do not overfill. PROCEDURE TWO 1. Start engine and apply parking brake. 2. Shift the transmission into DRIVE for approximately 2 seconds. 3. Shift the transmission into REVERSE for approximately 2 seconds. 4. Shift the transmission into PARK. 5. Hook up DRBIII scan tool and select engine. 6. Select sensors. 7. Read the transmission temperature value. 8. Compare the fluid temperature value with the chart. 9. Adjust transmission fluid level shown on the dipstick according to the chart (Fig. 90). - NOTE: After adding any fluid to the transmission, wait a minimum of 2 minutes for the oil to fully drain from the fill tube into the transmission before rechecking the fluid level. 10. Check transmission for leaks.
2003 | Dodge or Ram Truck | RAM 3500 Truck 2WD | L6-5.9L DSL Turbo VIN C | Fluid - A/T ¦Service and Repair, Procedures: All RH/RE 30/32/42/44/46/47/48 3 and 4 speed, Fluid Level and Condition Check | STANDARD PROCEDURE - FLUID LEVEL CHECK - Low fluid level can cause a variety of conditions because it allows the pump to take in air along with the fluid. As in any hydraulic system, air bubbles make the fluid spongy, therefore, pressures will be low and build up slowly. Improper filling can also raise the fluid level too high. When the transmission has too much fluid, the geartrain churns up foam and cause the same conditions which occur with a low fluid level. In either case, air bubbles can cause overheating and/or fluid oxidation, and varnishing. This can interfere with normal valve, clutch, and accumulator operation. Foaming can also result in fluid escaping from the transmission vent where it may be mistaken for a leak. After the fluid has been checked, seat the dipstick fully to seal out water and dirt. The transmission has a dipstick to check oil level. It is located on the right side of the engine. Be sure to wipe all dirt from dipstick handle before removing. Fluid level is checked with the engine running at curb idle speed, the transmission in NEUTRAL and the transmission fluid at normal operating temperature. The engine should be running at idle speed for at least one minute, with the vehicle on level ground. The transmission fluid level can be checked two ways. PROCEDURE ONE 1. Transmission fluid must be at normal operating temperature for accurate fluid level check. Drive vehicle if necessary to bring fluid temperature up to normal hot operating temperature of 82°C (180°F). 2. Position vehicle on level surface. 3. Start and run engine at curb idle speed. 4. Apply parking brakes. 5. Shift transmission momentarily into all gear ranges. Then shift transmission back to NEUTRAL. 6. Clean top of filler tube and dipstick to keep dirt from entering tube. 7. Remove dipstick (Fig. 89) and check fluid level as follows: - a. Correct acceptable level is in crosshatch area. - b. Correct maximum level is to MAX arrow mark. - c. Incorrect level is at or below MIN line. - d. If fluid is low, add only enough Mopar ATF +4, type 9602, to restore correct level. Do not overfill. PROCEDURE TWO 1. Start engine and apply parking brake. 2. Shift the transmission into DRIVE for approximately 2 seconds. 3. Shift the transmission into REVERSE for approximately 2 seconds. 4. Shift the transmission into PARK. 5. Hook up DRBIII scan tool and select engine. 6. Select sensors. 7. Read the transmission temperature value. 8. Compare the fluid temperature value with the chart. 9. Adjust transmission fluid level shown on the dipstick according to the chart (Fig. 90). - NOTE: After adding any fluid to the transmission, wait a minimum of 2 minutes for the oil to fully drain from the fill tube into the transmission before rechecking the fluid level. 10. Check transmission for leaks.
2003 | Dodge or Ram Truck | RAM 3500 Truck 2WD | L6-5.9L DSL Turbo VIN C | Fluid Filter - A/T ¦Service and Repair, Procedures: All RH/RE 30/32/42/44/46/47/48 3 and 4 speed, Fluid Level and Condition Check | STANDARD PROCEDURE - FLUID LEVEL CHECK - Low fluid level can cause a variety of conditions because it allows the pump to take in air along with the fluid. As in any hydraulic system, air bubbles make the fluid spongy, therefore, pressures will be low and build up slowly. Improper filling can also raise the fluid level too high. When the transmission has too much fluid, the geartrain churns up foam and cause the same conditions which occur with a low fluid level. In either case, air bubbles can cause overheating and/or fluid oxidation, and varnishing. This can interfere with normal valve, clutch, and accumulator operation. Foaming can also result in fluid escaping from the transmission vent where it may be mistaken for a leak. After the fluid has been checked, seat the dipstick fully to seal out water and dirt. The transmission has a dipstick to check oil level. It is located on the right side of the engine. Be sure to wipe all dirt from dipstick handle before removing. Fluid level is checked with the engine running at curb idle speed, the transmission in NEUTRAL and the transmission fluid at normal operating temperature. The engine should be running at idle speed for at least one minute, with the vehicle on level ground. The transmission fluid level can be checked two ways. PROCEDURE ONE 1. Transmission fluid must be at normal operating temperature for accurate fluid level check. Drive vehicle if necessary to bring fluid temperature up to normal hot operating temperature of 82°C (180°F). 2. Position vehicle on level surface. 3. Start and run engine at curb idle speed. 4. Apply parking brakes. 5. Shift transmission momentarily into all gear ranges. Then shift transmission back to NEUTRAL. 6. Clean top of filler tube and dipstick to keep dirt from entering tube. 7. Remove dipstick (Fig. 89) and check fluid level as follows: - a. Correct acceptable level is in crosshatch area. - b. Correct maximum level is to MAX arrow mark. - c. Incorrect level is at or below MIN line. - d. If fluid is low, add only enough Mopar ATF +4, type 9602, to restore correct level. Do not overfill. PROCEDURE TWO 1. Start engine and apply parking brake. 2. Shift the transmission into DRIVE for approximately 2 seconds. 3. Shift the transmission into REVERSE for approximately 2 seconds. 4. Shift the transmission into PARK. 5. Hook up DRBIII scan tool and select engine. 6. Select sensors. 7. Read the transmission temperature value. 8. Compare the fluid temperature value with the chart. 9. Adjust transmission fluid level shown on the dipstick according to the chart (Fig. 90). - NOTE: After adding any fluid to the transmission, wait a minimum of 2 minutes for the oil to fully drain from the fill tube into the transmission before rechecking the fluid level. 10. Check transmission for leaks.
2003 | Dodge or Ram Truck | RAM 3500 Truck 2WD | L6-5.9L DSL Turbo VIN C | Automatic Transmission/Transaxle ¦Service and Repair, Procedures: Standard Service Procedures, Fluid Level and Condition Check, All RH/RE 30/32/42/44/46/47/48 3 and 4 speed | STANDARD PROCEDURE - FLUID LEVEL CHECK - Low fluid level can cause a variety of conditions because it allows the pump to take in air along with the fluid. As in any hydraulic system, air bubbles make the fluid spongy, therefore, pressures will be low and build up slowly. Improper filling can also raise the fluid level too high. When the transmission has too much fluid, the geartrain churns up foam and cause the same conditions which occur with a low fluid level. In either case, air bubbles can cause overheating and/or fluid oxidation, and varnishing. This can interfere with normal valve, clutch, and accumulator operation. Foaming can also result in fluid escaping from the transmission vent where it may be mistaken for a leak. After the fluid has been checked, seat the dipstick fully to seal out water and dirt. The transmission has a dipstick to check oil level. It is located on the right side of the engine. Be sure to wipe all dirt from dipstick handle before removing. Fluid level is checked with the engine running at curb idle speed, the transmission in NEUTRAL and the transmission fluid at normal operating temperature. The engine should be running at idle speed for at least one minute, with the vehicle on level ground. The transmission fluid level can be checked two ways. PROCEDURE ONE 1. Transmission fluid must be at normal operating temperature for accurate fluid level check. Drive vehicle if necessary to bring fluid temperature up to normal hot operating temperature of 82°C (180°F). 2. Position vehicle on level surface. 3. Start and run engine at curb idle speed. 4. Apply parking brakes. 5. Shift transmission momentarily into all gear ranges. Then shift transmission back to NEUTRAL. 6. Clean top of filler tube and dipstick to keep dirt from entering tube. 7. Remove dipstick (Fig. 89) and check fluid level as follows: - a. Correct acceptable level is in crosshatch area. - b. Correct maximum level is to MAX arrow mark. - c. Incorrect level is at or below MIN line. - d. If fluid is low, add only enough Mopar ATF +4, type 9602, to restore correct level. Do not overfill. PROCEDURE TWO 1. Start engine and apply parking brake. 2. Shift the transmission into DRIVE for approximately 2 seconds. 3. Shift the transmission into REVERSE for approximately 2 seconds. 4. Shift the transmission into PARK. 5. Hook up DRBIII scan tool and select engine. 6. Select sensors. 7. Read the transmission temperature value. 8. Compare the fluid temperature value with the chart. 9. Adjust transmission fluid level shown on the dipstick according to the chart (Fig. 90). - NOTE: After adding any fluid to the transmission, wait a minimum of 2 minutes for the oil to fully drain from the fill tube into the transmission before rechecking the fluid level. 10. Check transmission for leaks.
2003 | Dodge or Ram Truck | RAM 3500 Truck 2WD | V10-8.0L VIN W | Check Valve ¦Service and Repair, Procedures | REMOVAL 1. Remove both wiper arms from the wiper pivots. 2. Unlatch and open the hood. 3. Remove the cowl plenum cover/grille panel from over the cowl plenum. Fig.5 Check Valve Remove/Install 4. From the underside of the cowl plenum cover/ grille panel, disconnect the cowl plenum and washer nozzle hoses from the three barbed nipples of the check valve. 5. Remove the check valve from the underside of the cowl plenum cover/grille panel. INSTALLATION 1. Position the check valve to the underside of the cowl plenum cover/grille panel. Be certain that the flow direction arrow molded into the check valve body is oriented towards the washer nozzles. 2. From the underside of the cowl plenum cover/ grille panel, reconnect the cowl plenum and washer nozzle hoses to the three barbed nipples of the check valve. 3. Reinstall the cowl plenum cover/grille panel over the cowl plenum. 4. Close and latch the hood. 5. Reinstall both wiper arms onto the wiper pivots.
2003 | Dodge or Ram Truck | RAM 3500 Truck 2WD | V10-8.0L VIN W | Vacuum Brake Booster ¦Service and Repair, Procedures | REMOVAL 1. Remove master cylinder. 2. Disconnect vacuum line at booster. 3. Remove clip securing booster push rod to brake pedal. 4. Remove the nuts from the booster mounting studs. 5. Remove the booster and gasket from front cowl panel. INSTALLATION 1. Guide the booster studs into the cowl panel holes and seat the booster on the panel. 2. Install and tighten new booster attaching nuts to 28 Nm (250 in. lbs.). 3. Install the booster push rod on brake pedal and install clip. 4. Install the booster check valve if removed and connect the vacuum hose to the check valve. 5. Install the master cylinder. 6. Fill and bleed the brake system.
2003 | Dodge or Ram Truck | RAM 3500 Truck 2WD | V10-8.0L VIN W | Cooling System ¦Service and Repair, Procedures: Coolant Level Check | STANDARD PROCEDURE - COOLANT LEVEL CHECK - NOTE: Do not remove radiator cap for routine coolant level inspections. The coolant level can be checked at coolant recovery bottle or the coolant degas bottle. - WARNING: DO NOT REMOVE OR LOOSEN THE RADIATOR CAP WITH THE COOLING SYSTEM HOT AND UNDER PRESSURE. SERIOUS BURNS FROM COOLANT OR HIGH PRESSURE STEAM CAN OCCUR. - The 5.9L, 5.9L Diesel, and 8.0L engine coolant reserve/overflow system provides a quick method for determining the coolant level without removing the radiator pressure cap. With the engine at normal operating temperature and idling, observe the level of the coolant on the external level indicator on the side of the coolant reserve/overflow bottle. The coolant level should be between the MIN and MAX marks. If the coolant is below the MIN mark, add a 50/50 mixture of antifreeze and water to the bottle until the level reaches the MIN mark. Do Not Overfill the bottle by adding fluid above the MAX line. This may cause coolant to spill onto the ground during subsequent vehicle operation. - The 3.7L/4.7L/5.7L engine coolant degas system provides a quick method for determining the coolant level with out removing the radiator pressure cap. With a cold engine, observe the level of coolant in the degas bottle. The level should be in the COLD FILL RANGE. DO NOT OVERFILL the bottle by adding fluid above the COLD FILL RANGE. This may cause coolant to spill onto the ground during subsequent vehicle operation.
2003 | Dodge or Ram Truck | RAM 3500 Truck 2WD | V10-8.0L VIN W | Fuel Tank ¦Service and Repair, Procedures: Fuel Tank Draining | Fuel Tank Draining WARNING: THE FUEL SYSTEM MAY BE UNDER CONSTANT FUEL PRESSURE EVEN WITH THE ENGINE OFF. THIS PRESSURE MUST BE RELEASED BEFORE SERVICING FUEL TANK. Two different procedures may be used to drain fuel tank: through the fuel fill fitting on tank, or using the DRB scan tool. Due to a one-way check valve installed into the fuel fill opening fitting at the tank, the tank cannot be drained conventionally at the fill cap. The quickest draining procedure involves removing the rubber fuel fill hose. As an alternative procedure, the electric fuel pump may be activated allowing tank to be drained at fuel rail connection. Refer to DRB scan tool for fuel pump activation procedures. Before disconnecting fuel line at fuel rail, release fuel pressure. Refer to the Fuel System Pressure Release Procedure for procedures. Attach end of special test hose tool number 6541, 6539, 6631 or 6923 at fuel rail disconnection (tool number will depend on model and/or engine application). Position opposite end of this hose tool to an approved gasoline draining station. Activate fuel pump and drain tank until empty. If electric fuel pump is not operating, fuel must be drained through fuel fill fitting at tank. Refer to following procedures. 1. Release fuel system pressure. 2. Raise vehicle. 3. Thoroughly clean area around fuel fill fitting and rubber fuel fill hose at tank. 4. If vehicle is equipped with 4 doors and a 6 foot (short) box, remove left-rear tire/wheel. Fig.28 Fuel Tank Fill/Vent Hoses 5. Loosen clamp (Fig. 28) and disconnect rubber fuel fill hose at tank fitting. Using an approved gas holding tank, drain fuel tank through this fitting. INSTALLATION 1. If fuel tank is to be replaced, install fuel pump module into tank. Refer to Fuel Pump Module Removal/Installation procedures. Fig.31 Hose Alignment Marks 2. Disconnect clamps and remove rubber fuel fill hose and fuel vent hose at fuel fill tube. Install these 2 hoses to 2 fuel tank fittings. Rotate hoses until paint marks on hoses line up with alignment marks (Fig. 31). Tighten both clamps. 3. Position fuel tank to hydraulic jack. 4. Raise tank until positioned near body. Fig.1 Fuel Delivery Components 5. Connect EVAP line at tank (Fig. 1). Fig.30 Fuel Pump Module Connections 6. Connect fuel pump module electrical connector (Fig. 30) at top of tank. 7. Connect fuel line quick-connect fitting to fuel filter / fuel pressure regulator (Fig. 1) or (Fig. 30). 8. Continue raising tank until positioned snug to body Fig.29 Fuel Tank Mounting 9. Install and position both tank support straps. Install 2 fuel tank strap nuts (Fig. 29) and tighten.Tighten rear strap nut first. Refer to Torque Specifications. 10. Connect rubber fill and vent hoses to fuel fill tube and tighten clamps. 11. Lower vehicle. 12. Fill fuel tank with fuel. 13. Start engine and check for fuel leaks near top of module.
2003 | Dodge or Ram Truck | RAM 3500 Truck 2WD | V10-8.0L VIN W | Automatic Transmission/Transaxle ¦Service and Repair, Procedures: Standard Service Procedures, Converter Drainback Check Valve Service | STANDARD PROCEDURE - TORQUE CONVERTER DRAINBACK VALVE - The converter drainback check valve is located in the cooler outlet (pressure) line near the radiator tank. The valve prevents fluid drainback when the vehicle is parked for lengthy periods. The valve check ball is spring loaded and has an opening pressure of approximately 2 psi. - The valve is serviced as an assembly; it is not repairable. Do not clean the valve if restricted, or contaminated by sludge, or debris. If the valve fails, or if a transmission malfunction occurs that generates significant amounts of sludge and/or clutch particles and metal shavings, the valve must be replaced. - The valve must be removed whenever the cooler and lines are reverse flushed. The valve can be flow tested when necessary. The procedure is exactly the same as for flow testing a cooler. - If the valve is restricted, installed backwards, or in the wrong line, it will cause an overheating condition and possible transmission failure. - CAUTION: The drainback valve is a one-way flow device. It must be properly oriented in terms of flow direction for the cooler to function properly. The valve must be installed in the pressure line. Otherwise flow will be blocked and would cause an overheating condition and eventual transmission failure.
2003 | Dodge or Ram Truck | RAM 3500 Truck 2WD | V10-8.0L VIN W | Fluid Pan ¦Service and Repair, Procedures: All RH/RE 30/32/42/44/46/47/48 3 and 4 speed, Fluid Level and Condition Check | STANDARD PROCEDURE - FLUID LEVEL CHECK - Low fluid level can cause a variety of conditions because it allows the pump to take in air along with the fluid. As in any hydraulic system, air bubbles make the fluid spongy, therefore, pressures will be low and build up slowly. Improper filling can also raise the fluid level too high. When the transmission has too much fluid, the geartrain churns up foam and cause the same conditions which occur with a low fluid level. In either case, air bubbles can cause overheating and/or fluid oxidation, and varnishing. This can interfere with normal valve, clutch, and accumulator operation. Foaming can also result in fluid escaping from the transmission vent where it may be mistaken for a leak. After the fluid has been checked, seat the dipstick fully to seal out water and dirt. The transmission has a dipstick to check oil level. It is located on the right side of the engine. Be sure to wipe all dirt from dipstick handle before removing. Fluid level is checked with the engine running at curb idle speed, the transmission in NEUTRAL and the transmission fluid at normal operating temperature. The engine should be running at idle speed for at least one minute, with the vehicle on level ground. The transmission fluid level can be checked two ways. PROCEDURE ONE 1. Transmission fluid must be at normal operating temperature for accurate fluid level check. Drive vehicle if necessary to bring fluid temperature up to normal hot operating temperature of 82°C (180°F). 2. Position vehicle on level surface. 3. Start and run engine at curb idle speed. 4. Apply parking brakes. 5. Shift transmission momentarily into all gear ranges. Then shift transmission back to NEUTRAL. 6. Clean top of filler tube and dipstick to keep dirt from entering tube. 7. Remove dipstick (Fig. 89) and check fluid level as follows: - a. Correct acceptable level is in crosshatch area. - b. Correct maximum level is to MAX arrow mark. - c. Incorrect level is at or below MIN line. - d. If fluid is low, add only enough Mopar ATF +4, type 9602, to restore correct level. Do not overfill. PROCEDURE TWO 1. Start engine and apply parking brake. 2. Shift the transmission into DRIVE for approximately 2 seconds. 3. Shift the transmission into REVERSE for approximately 2 seconds. 4. Shift the transmission into PARK. 5. Hook up DRBIII scan tool and select engine. 6. Select sensors. 7. Read the transmission temperature value. 8. Compare the fluid temperature value with the chart. 9. Adjust transmission fluid level shown on the dipstick according to the chart (Fig. 90). - NOTE: After adding any fluid to the transmission, wait a minimum of 2 minutes for the oil to fully drain from the fill tube into the transmission before rechecking the fluid level. 10. Check transmission for leaks.
2003 | Dodge or Ram Truck | RAM 3500 Truck 2WD | V10-8.0L VIN W | Fluid - A/T ¦Service and Repair, Procedures: All RH/RE 30/32/42/44/46/47/48 3 and 4 speed, Fluid Level and Condition Check | STANDARD PROCEDURE - FLUID LEVEL CHECK - Low fluid level can cause a variety of conditions because it allows the pump to take in air along with the fluid. As in any hydraulic system, air bubbles make the fluid spongy, therefore, pressures will be low and build up slowly. Improper filling can also raise the fluid level too high. When the transmission has too much fluid, the geartrain churns up foam and cause the same conditions which occur with a low fluid level. In either case, air bubbles can cause overheating and/or fluid oxidation, and varnishing. This can interfere with normal valve, clutch, and accumulator operation. Foaming can also result in fluid escaping from the transmission vent where it may be mistaken for a leak. After the fluid has been checked, seat the dipstick fully to seal out water and dirt. The transmission has a dipstick to check oil level. It is located on the right side of the engine. Be sure to wipe all dirt from dipstick handle before removing. Fluid level is checked with the engine running at curb idle speed, the transmission in NEUTRAL and the transmission fluid at normal operating temperature. The engine should be running at idle speed for at least one minute, with the vehicle on level ground. The transmission fluid level can be checked two ways. PROCEDURE ONE 1. Transmission fluid must be at normal operating temperature for accurate fluid level check. Drive vehicle if necessary to bring fluid temperature up to normal hot operating temperature of 82°C (180°F). 2. Position vehicle on level surface. 3. Start and run engine at curb idle speed. 4. Apply parking brakes. 5. Shift transmission momentarily into all gear ranges. Then shift transmission back to NEUTRAL. 6. Clean top of filler tube and dipstick to keep dirt from entering tube. 7. Remove dipstick (Fig. 89) and check fluid level as follows: - a. Correct acceptable level is in crosshatch area. - b. Correct maximum level is to MAX arrow mark. - c. Incorrect level is at or below MIN line. - d. If fluid is low, add only enough Mopar ATF +4, type 9602, to restore correct level. Do not overfill. PROCEDURE TWO 1. Start engine and apply parking brake. 2. Shift the transmission into DRIVE for approximately 2 seconds. 3. Shift the transmission into REVERSE for approximately 2 seconds. 4. Shift the transmission into PARK. 5. Hook up DRBIII scan tool and select engine. 6. Select sensors. 7. Read the transmission temperature value. 8. Compare the fluid temperature value with the chart. 9. Adjust transmission fluid level shown on the dipstick according to the chart (Fig. 90). - NOTE: After adding any fluid to the transmission, wait a minimum of 2 minutes for the oil to fully drain from the fill tube into the transmission before rechecking the fluid level. 10. Check transmission for leaks.
2003 | Dodge or Ram Truck | RAM 3500 Truck 2WD | V10-8.0L VIN W | Fluid Filter - A/T ¦Service and Repair, Procedures: All RH/RE 30/32/42/44/46/47/48 3 and 4 speed, Fluid Level and Condition Check | STANDARD PROCEDURE - FLUID LEVEL CHECK - Low fluid level can cause a variety of conditions because it allows the pump to take in air along with the fluid. As in any hydraulic system, air bubbles make the fluid spongy, therefore, pressures will be low and build up slowly. Improper filling can also raise the fluid level too high. When the transmission has too much fluid, the geartrain churns up foam and cause the same conditions which occur with a low fluid level. In either case, air bubbles can cause overheating and/or fluid oxidation, and varnishing. This can interfere with normal valve, clutch, and accumulator operation. Foaming can also result in fluid escaping from the transmission vent where it may be mistaken for a leak. After the fluid has been checked, seat the dipstick fully to seal out water and dirt. The transmission has a dipstick to check oil level. It is located on the right side of the engine. Be sure to wipe all dirt from dipstick handle before removing. Fluid level is checked with the engine running at curb idle speed, the transmission in NEUTRAL and the transmission fluid at normal operating temperature. The engine should be running at idle speed for at least one minute, with the vehicle on level ground. The transmission fluid level can be checked two ways. PROCEDURE ONE 1. Transmission fluid must be at normal operating temperature for accurate fluid level check. Drive vehicle if necessary to bring fluid temperature up to normal hot operating temperature of 82°C (180°F). 2. Position vehicle on level surface. 3. Start and run engine at curb idle speed. 4. Apply parking brakes. 5. Shift transmission momentarily into all gear ranges. Then shift transmission back to NEUTRAL. 6. Clean top of filler tube and dipstick to keep dirt from entering tube. 7. Remove dipstick (Fig. 89) and check fluid level as follows: - a. Correct acceptable level is in crosshatch area. - b. Correct maximum level is to MAX arrow mark. - c. Incorrect level is at or below MIN line. - d. If fluid is low, add only enough Mopar ATF +4, type 9602, to restore correct level. Do not overfill. PROCEDURE TWO 1. Start engine and apply parking brake. 2. Shift the transmission into DRIVE for approximately 2 seconds. 3. Shift the transmission into REVERSE for approximately 2 seconds. 4. Shift the transmission into PARK. 5. Hook up DRBIII scan tool and select engine. 6. Select sensors. 7. Read the transmission temperature value. 8. Compare the fluid temperature value with the chart. 9. Adjust transmission fluid level shown on the dipstick according to the chart (Fig. 90). - NOTE: After adding any fluid to the transmission, wait a minimum of 2 minutes for the oil to fully drain from the fill tube into the transmission before rechecking the fluid level. 10. Check transmission for leaks.
2003 | Dodge or Ram Truck | RAM 3500 Truck 2WD | V10-8.0L VIN W | Automatic Transmission/Transaxle ¦Service and Repair, Procedures: Standard Service Procedures, Fluid Level and Condition Check, All RH/RE 30/32/42/44/46/47/48 3 and 4 speed | STANDARD PROCEDURE - FLUID LEVEL CHECK - Low fluid level can cause a variety of conditions because it allows the pump to take in air along with the fluid. As in any hydraulic system, air bubbles make the fluid spongy, therefore, pressures will be low and build up slowly. Improper filling can also raise the fluid level too high. When the transmission has too much fluid, the geartrain churns up foam and cause the same conditions which occur with a low fluid level. In either case, air bubbles can cause overheating and/or fluid oxidation, and varnishing. This can interfere with normal valve, clutch, and accumulator operation. Foaming can also result in fluid escaping from the transmission vent where it may be mistaken for a leak. After the fluid has been checked, seat the dipstick fully to seal out water and dirt. The transmission has a dipstick to check oil level. It is located on the right side of the engine. Be sure to wipe all dirt from dipstick handle before removing. Fluid level is checked with the engine running at curb idle speed, the transmission in NEUTRAL and the transmission fluid at normal operating temperature. The engine should be running at idle speed for at least one minute, with the vehicle on level ground. The transmission fluid level can be checked two ways. PROCEDURE ONE 1. Transmission fluid must be at normal operating temperature for accurate fluid level check. Drive vehicle if necessary to bring fluid temperature up to normal hot operating temperature of 82°C (180°F). 2. Position vehicle on level surface. 3. Start and run engine at curb idle speed. 4. Apply parking brakes. 5. Shift transmission momentarily into all gear ranges. Then shift transmission back to NEUTRAL. 6. Clean top of filler tube and dipstick to keep dirt from entering tube. 7. Remove dipstick (Fig. 89) and check fluid level as follows: - a. Correct acceptable level is in crosshatch area. - b. Correct maximum level is to MAX arrow mark. - c. Incorrect level is at or below MIN line. - d. If fluid is low, add only enough Mopar ATF +4, type 9602, to restore correct level. Do not overfill. PROCEDURE TWO 1. Start engine and apply parking brake. 2. Shift the transmission into DRIVE for approximately 2 seconds. 3. Shift the transmission into REVERSE for approximately 2 seconds. 4. Shift the transmission into PARK. 5. Hook up DRBIII scan tool and select engine. 6. Select sensors. 7. Read the transmission temperature value. 8. Compare the fluid temperature value with the chart. 9. Adjust transmission fluid level shown on the dipstick according to the chart (Fig. 90). - NOTE: After adding any fluid to the transmission, wait a minimum of 2 minutes for the oil to fully drain from the fill tube into the transmission before rechecking the fluid level. 10. Check transmission for leaks.
2003 | Dodge or Ram Truck | RAM 3500 Truck 2WD | V8-5.7L VIN D | Check Valve ¦Service and Repair, Procedures | REMOVAL 1. Remove both wiper arms from the wiper pivots. 2. Unlatch and open the hood. 3. Remove the cowl plenum cover/grille panel from over the cowl plenum. Fig.5 Check Valve Remove/Install 4. From the underside of the cowl plenum cover/ grille panel, disconnect the cowl plenum and washer nozzle hoses from the three barbed nipples of the check valve. 5. Remove the check valve from the underside of the cowl plenum cover/grille panel. INSTALLATION 1. Position the check valve to the underside of the cowl plenum cover/grille panel. Be certain that the flow direction arrow molded into the check valve body is oriented towards the washer nozzles. 2. From the underside of the cowl plenum cover/ grille panel, reconnect the cowl plenum and washer nozzle hoses to the three barbed nipples of the check valve. 3. Reinstall the cowl plenum cover/grille panel over the cowl plenum. 4. Close and latch the hood. 5. Reinstall both wiper arms onto the wiper pivots.
2003 | Dodge or Ram Truck | RAM 3500 Truck 2WD | V8-5.7L VIN D | Vacuum Brake Booster ¦Service and Repair, Procedures | REMOVAL 1. Remove master cylinder. 2. Disconnect vacuum line at booster. 3. Remove clip securing booster push rod to brake pedal. 4. Remove the nuts from the booster mounting studs. 5. Remove the booster and gasket from front cowl panel. INSTALLATION 1. Guide the booster studs into the cowl panel holes and seat the booster on the panel. 2. Install and tighten new booster attaching nuts to 28 Nm (250 in. lbs.). 3. Install the booster push rod on brake pedal and install clip. 4. Install the booster check valve if removed and connect the vacuum hose to the check valve. 5. Install the master cylinder. 6. Fill and bleed the brake system.
2003 | Dodge or Ram Truck | RAM 3500 Truck 2WD | V8-5.7L VIN D | Valve ¦Service and Repair, Procedures: Removal and Installation | INTAKE/EXHAUST VALVES & SEATS REMOVAL 1. Remove the cylinder head. 2. Compress valve springs using Valve Spring Compressor Tool special tool # C-3422and adapter 8464. 3. Remove valve retaining locks, valve spring retainers, valve stem seals and valve springs. 4. Before removing valves, remove any burrs from valve stem lock grooves to prevent damage to the valve guides. Identify valves to ensure installation in original location. INSTALLATION 1. Clean valves thoroughly. Discard burned, warped and cracked valves. 2. Remove carbon and varnish deposits from inside of valve guides with a reliable guide cleaner. 3. Measure valve stems for wear. If wear exceeds 0.051 mm (0.002 in.), replace the valve. 4. Coat valve stems with lubrication oil and insert them in cylinder head. 5. If valves or seats are reground, check valve stem height. If valve is too long, replace cylinder head. 6. Install new seals on all valve guides. Install valve springs and valve retainers. 7. Compress valve springs with Valve Spring Compressor Tool special tool # C3422and adapter 8464, install locks and release tool. If valves and/or seats are ground, measure the installed height of springs. Make sure the measurement is taken from bottom of spring seat in cylinder head to the bottom surface of spring retainer. 8. Install cylinder head.
2003 | Dodge or Ram Truck | RAM 3500 Truck 2WD | V8-5.7L VIN D | Cooling System ¦Service and Repair, Procedures: Coolant Level Check | STANDARD PROCEDURE - COOLANT LEVEL CHECK - NOTE: Do not remove radiator cap for routine coolant level inspections. The coolant level can be checked at coolant recovery bottle or the coolant degas bottle. - WARNING: DO NOT REMOVE OR LOOSEN THE RADIATOR CAP WITH THE COOLING SYSTEM HOT AND UNDER PRESSURE. SERIOUS BURNS FROM COOLANT OR HIGH PRESSURE STEAM CAN OCCUR. - The 5.9L, 5.9L Diesel, and 8.0L engine coolant reserve/overflow system provides a quick method for determining the coolant level without removing the radiator pressure cap. With the engine at normal operating temperature and idling, observe the level of the coolant on the external level indicator on the side of the coolant reserve/overflow bottle. The coolant level should be between the MIN and MAX marks. If the coolant is below the MIN mark, add a 50/50 mixture of antifreeze and water to the bottle until the level reaches the MIN mark. Do Not Overfill the bottle by adding fluid above the MAX line. This may cause coolant to spill onto the ground during subsequent vehicle operation. - The 3.7L/4.7L/5.7L engine coolant degas system provides a quick method for determining the coolant level with out removing the radiator pressure cap. With a cold engine, observe the level of coolant in the degas bottle. The level should be in the COLD FILL RANGE. DO NOT OVERFILL the bottle by adding fluid above the COLD FILL RANGE. This may cause coolant to spill onto the ground during subsequent vehicle operation.
2003 | Dodge or Ram Truck | RAM 3500 Truck 2WD | V8-5.7L VIN D | Fuel Tank ¦Service and Repair, Procedures: Fuel Tank Draining | Fuel Tank Draining WARNING: THE FUEL SYSTEM MAY BE UNDER CONSTANT FUEL PRESSURE EVEN WITH THE ENGINE OFF. THIS PRESSURE MUST BE RELEASED BEFORE SERVICING FUEL TANK. Two different procedures may be used to drain fuel tank: through the fuel fill fitting on tank, or using the DRB scan tool. Due to a one-way check valve installed into the fuel fill opening fitting at the tank, the tank cannot be drained conventionally at the fill cap. The quickest draining procedure involves removing the rubber fuel fill hose. As an alternative procedure, the electric fuel pump may be activated allowing tank to be drained at fuel rail connection. Refer to DRB scan tool for fuel pump activation procedures. Before disconnecting fuel line at fuel rail, release fuel pressure. Refer to the Fuel System Pressure Release Procedure for procedures. Attach end of special test hose tool number 6541, 6539, 6631 or 6923 at fuel rail disconnection (tool number will depend on model and/or engine application). Position opposite end of this hose tool to an approved gasoline draining station. Activate fuel pump and drain tank until empty. If electric fuel pump is not operating, fuel must be drained through fuel fill fitting at tank. Refer to following procedures. 1. Release fuel system pressure. 2. Raise vehicle. 3. Thoroughly clean area around fuel fill fitting and rubber fuel fill hose at tank. 4. If vehicle is equipped with 4 doors and a 6 foot (short) box, remove left-rear tire/wheel. Fig.28 Fuel Tank Fill/Vent Hoses 5. Loosen clamp (Fig. 28) and disconnect rubber fuel fill hose at tank fitting. Using an approved gas holding tank, drain fuel tank through this fitting. INSTALLATION 1. If fuel tank is to be replaced, install fuel pump module into tank. Refer to Fuel Pump Module Removal/Installation procedures. Fig.31 Hose Alignment Marks 2. Disconnect clamps and remove rubber fuel fill hose and fuel vent hose at fuel fill tube. Install these 2 hoses to 2 fuel tank fittings. Rotate hoses until paint marks on hoses line up with alignment marks (Fig. 31). Tighten both clamps. 3. Position fuel tank to hydraulic jack. 4. Raise tank until positioned near body. Fig.1 Fuel Delivery Components 5. Connect EVAP line at tank (Fig. 1). Fig.30 Fuel Pump Module Connections 6. Connect fuel pump module electrical connector (Fig. 30) at top of tank. 7. Connect fuel line quick-connect fitting to fuel filter / fuel pressure regulator (Fig. 1) or (Fig. 30). 8. Continue raising tank until positioned snug to body Fig.29 Fuel Tank Mounting 9. Install and position both tank support straps. Install 2 fuel tank strap nuts (Fig. 29) and tighten.Tighten rear strap nut first. Refer to Torque Specifications. 10. Connect rubber fill and vent hoses to fuel fill tube and tighten clamps. 11. Lower vehicle. 12. Fill fuel tank with fuel. 13. Start engine and check for fuel leaks near top of module.
2003 | Dodge or Ram Truck | RAM 3500 Truck 2WD | V8-5.7L VIN D | Automatic Transmission/Transaxle ¦Service and Repair, Procedures: Standard Service Procedures, Oil Pump Volume Check | STANDARD PROCEDURE - OIL PUMP VOLUME CHECK - Measuring the oil pump output volume will determine if sufficient oil flow to the transmission oil cooler exists, and whether or not an internal transmission failure is present. Verify that the transmission fluid is at the proper level. If necessary, fill the transmission to the proper level with Mopar ATF +4, Automatic Transmission Fluid. 1. Disconnect the To cooler line at the cooler inlet and place a collecting container under the disconnected line. - CAUTION: With the fluid set at the proper level, fluid collection should not exceed 1 quart or internal damage to the transmission may occur. 2. Run the engine at 1800 rpm, with the shift selector in neutral. Verify that the transmission fluid temperature is below 104.5°C (220°F) for this test. 3. If one quart of transmission fluid is collected in the container in 30 seconds or less, oil pump flow volume is within acceptable limits. If fluid flow is intermittent, or it takes more than 30 seconds to collect one quart of fluid, refer to the Hydraulic Pressure tests for further diagnosis. 4. Re-connect the To cooler line to the transmission cooler inlet. 5. Refill the transmission to proper level.
2003 | Dodge or Ram Truck | RAM 3500 Truck 2WD | V8-5.7L VIN D | Automatic Transmission/Transaxle ¦Service and Repair, Procedures: 45RFE 4 Speed/545RFE 5 Speed, Overhaul (Subassemblies), Input Clutch Assembly | INPUT CLUTCH ASSEMBLY DISASSEMBLY 1. Remove the reverse reaction plate selective snap-ring from the input clutch retainer (Fig. 79). 2. Remove the reverse reaction plate from the input clutch retainer. 3. Remove the reverse hub and reverse clutch pack from the input clutch retainer. 4. Remove the number 4 bearing from the overdrive hub. 5. Remove the overdrive hub from the input clutch retainer (Fig. 79). 6. Remove the number 3 bearing from the underdrive hub. 7. Remove the OD/reverse reaction plate snapring from the input clutch retainer. 8. Remove the underdrive hub, overdrive clutch, and overdrive reaction plate from the input clutch retainer (Fig. 79). - NOTE: The overdrive friction discs and steel discs are thicker than the matching components in the underdrive and reverse clutches. 9. Remove the number 2 bearing from the input clutch hub. 10. Remove the overdrive clutch wave snap-ring from the input clutch retainer. 11. Remove the UD/OD reaction plate tapered snap-ring from the input clutch retainer. 12. Remove the UD/OD reaction plate from the input clutch retainer. 13. Remove the UD/OD reaction plate flat snapring from the input clutch retainer (Fig. 79). 14. Remove the underdrive clutch pack from the input clutch retainer (Fig. 81). 15. Using Spring Compressor 8251, compress the UD/OD balance piston and remove the snap-ring from the input clutch hub (Fig. 80). 16. Remove the UD/OD balance piston and piston return spring from the input clutch retainer (Fig. 81). 17. Remove the underdrive piston from the input clutch retainer (Fig. 81). - NOTE: Both the UD/OD balance piston and the underdrive piston have seals molded onto them. If the seal is damaged, do not attempt to install a new seal onto the piston. The piston/seal must be replaced as an assembly. 18. Remove the input clutch retainer tapered snap-ring. 19. Separate input clutch retainer from input clutch hub. 20. Separate OD/reverse piston from input clutch hub retainer (Fig. 81). 21. Remove all seals and O-rings from the input shaft and input hub. The O-rings on the input hub are color coded. Be sure to make note of which O-ring belongs in which location. ASSEMBLY 1. Install all new seals and O-rings onto the input shaft and input hub. The O-rings on the input hub are color coded. Be sure to install the correct O-ring in the correct location. 2. Check the transmission lubrication check valve located in the input shaft using shop air. The valve should only allow air flow in one direction. If the valve allows no air flow, or air flow in both directions, the valve will need to be replaced. 3. Lubricate all seals with Mopar ATF +4, Automatic Transmission Fluid, prior to installation. 4. Assemble the OD/reverse piston onto the input clutch hub (Fig. 82). 5. Assemble the input clutch retainer onto the input clutch hub. 6. Install the input clutch retainer tapered snapring with tapered side up onto the input clutch hub. 7. Install Piston Guides 8504 into the input clutch retainer (Fig. 83) and onto the input clutch hub to guide the inner and outer underdrive piston seals into position. 8. Install the underdrive piston into the input clutch retainer and over the input clutch hub (Fig. 82). 9. Install the UD/OD balance piston return spring pack into the input clutch retainer. 10. Install Piston Guide 8252 into the input clutch retainer (Fig. 84) to guide the UD/OD balance piston seal into position inside the underdrive piston. 11. Install the UD/OD balance piston into the input clutch retainer and the underdrive piston. 12. Using Spring Compressor 8251, compress the UD/OD return spring pack and secure the piston in place with the snap-ring (Fig. 85). 13. Install the underdrive clutch pack into the input clutch retainer (Fig. 82). 14. Install the UD/OD reaction plate lower flat snap-ring (Fig. 86). The correct snap-ring can be identified by the two tabbed ears. 15. Install the UD/OD reaction plate into the input clutch retainer. The reaction plate is to be installed with the big step down. 16. Install the UD/OD reaction plate upper tapered snap-ring with tapered side up. 17. Install the input clutch assembly into Input Clutch Pressure Fixture 8260 (Fig. 87). Mount a dial indicator to the assembly, push down on the clutch discs and zero the indicator against the underdrive clutch discs (Fig. 88). Apply 20 psi of air pressure to the underdrive clutch and record the dial indicator reading. Measure and record UD clutch pack measurement in four (4) places, 90° apart. Take average of four measurements and compare with UD clutch pack clearance specification. The correct clutch clearance is 0.84 1.54 mm (0.033 0.061 inch) . The reaction plate is not selective. If the clutch clearance is not within specification, replace the reaction plate along with all the friction and steel discs. 18. Install the overdrive clutch pack into the input clutch retainer (Fig. 86). The overdrive steel separator plates can be identified by the lack of the half-moon cuts in the locating tabs. 19. Install the overdrive clutch wavy snap-ring with the two tabbed ears into the input clutch retainer. 20. Install the OD/reverse reaction plate into the input clutch retainer. The reaction plate is non-directional (Fig. 86). 21. Install the OD/reverse reaction plate flat snap-ring into the input clutch retainer. 22. Mount a dial indicator to the assembly and zero the indicator against the OD/reverse reaction plate (Fig. 89). Apply 20 psi of air pressure to the overdrive clutch and record the dial indicator reading. Measure and record OD clutch pack measurement in four (4) places, 90° apart. Take average of four measurements and compare with OD clutch pack clearance specification. Verify that the clutch clearance is 1.103 1.856 mm (0.043 0.073 inch). The reaction plate is not selective. If the clutch clearance is not within specification, replace the reaction plate along with all the friction and steel discs. 23. Install the reverse clutch pack into the input clutch retainer (Fig. 86). 24. Install the reverse reaction plate into the input clutch retainer. 25. Install the reverse reaction plate selective snap-ring into the input clutch retainer. 26. Mount a dial indicator to the assembly, push down on the clutch discs, pull up on the reaction plate to ensure the plate is properly seated and zero the indicator against the reverse clutch discs (Fig. 90). Apply 20 psi of air pressure to the reverse clutch and record the dial indicator reading. Measure and record Reverse clutch pack measurement in four (4) places, 90° apart. Take average of four measurements and compare with Reverse clutch pack clearance specification. The correct clutch clearance is 0.58 1.47 mm (0.023 0.058 inch). Adjust as necessary. Install the chosen snap-ring and re-measure to verify selection. 27. Remove the reverse clutch pack from the input clutch retainer. 28. Install the number 2 bearing onto the underdrive hub with outer race against the hub with petroleum jelly. 29. Install the underdrive hub into the input clutch retainer. 30. Install the number 3 bearing into the overdrive hub with the outer race against the hub with petroleum jelly. 31. Install the overdrive hub into the input clutch retainer. 32. Install the number 4 bearing into the reverse hub with outer race against the hub with petroleum jelly. 33. Install the reverse hub into the input clutch retainer. 34. Install the complete reverse clutch pack. 35. Install the reverse reaction plate and snapring. 36. Push up on reaction plate to allow reverse clutch to move freely.
2003 | Dodge or Ram Truck | RAM 3500 Truck 2WD | V8-5.7L VIN D | Fluid Pan ¦Service and Repair, Procedures: 45RFE 4 Speed/545RFE 5 Speed, Fluid Level and Condition Check | STANDARD PROCEDURE - FLUID LEVEL CHECK - Low fluid level can cause a variety of conditions because it allows the pump to take in air along with the fluid. As in any hydraulic system, air bubbles make the fluid spongy, therefore, pressures will be low and build up slowly. - Improper filling can also raise the fluid level too high. When the transmission has too much fluid, the geartrain churns up foam and cause the same conditions which occur with a low fluid level. - In either case, air bubbles can cause overheating and/or fluid oxidation, and varnishing. This can interfere with normal valve, clutch, and accumulator operation. Foaming can also result in fluid escaping from the transmission vent where it may be mistaken for a leak. - After the fluid has been checked, seat the dipstick fully to seal out water and dirt. - The transmission has a dipstick to check oil level. It is located on the right side of the engine. Be sure to wipe all dirt from dipstick handle before removing. - The torque converter fills in both the P (PARK) and N (NEUTRAL) positions. Place the selector lever in P (PARK) to be sure that the fluid level check is accurate. The engine should be running at idle speed for at least one minute, with the vehicle on level ground. At normal operating temperature (approximately 82 C. or 180 F.), the fluid level is correct if it is in the HOT region (cross-hatched area) on the oil level indicator. The fluid level will be approximately at the upper COLD hole of the dipstick at 70' F fluid temperature. - NOTE: Engine and Transmission should be at normal operating temperature before performing this procedure. 1. Start engine and apply parking brake. 2. Shift the transmission into DRIVE for approximately 2 seconds. 3. Shift the transmission into REVERSE for approximately 2 seconds. 4. Shift the transmission into PARK. 5. Hook up DRB6 scan tool and select transmission. 6. Select sensors. 7. Read the transmission temperature value. 8. Compare the fluid temperature value with the chart. (Fig. 66) 9. Adjust transmission fluid level shown on the dipstick according to the chart. - NOTE: After adding any fluid to the transmission, wait a minimum of 2 minutes for the oil to fully drain from the fill tube into the transmission before rechecking the fluid level. 10. Check transmission for leaks.
2003 | Dodge or Ram Truck | RAM 3500 Truck 2WD | V8-5.7L VIN D | Fluid - A/T ¦Service and Repair, Procedures: 45RFE 4 Speed/545RFE 5 Speed, Fluid Level and Condition Check | STANDARD PROCEDURE - FLUID LEVEL CHECK - Low fluid level can cause a variety of conditions because it allows the pump to take in air along with the fluid. As in any hydraulic system, air bubbles make the fluid spongy, therefore, pressures will be low and build up slowly. - Improper filling can also raise the fluid level too high. When the transmission has too much fluid, the geartrain churns up foam and cause the same conditions which occur with a low fluid level. - In either case, air bubbles can cause overheating and/or fluid oxidation, and varnishing. This can interfere with normal valve, clutch, and accumulator operation. Foaming can also result in fluid escaping from the transmission vent where it may be mistaken for a leak. - After the fluid has been checked, seat the dipstick fully to seal out water and dirt. - The transmission has a dipstick to check oil level. It is located on the right side of the engine. Be sure to wipe all dirt from dipstick handle before removing. - The torque converter fills in both the P (PARK) and N (NEUTRAL) positions. Place the selector lever in P (PARK) to be sure that the fluid level check is accurate. The engine should be running at idle speed for at least one minute, with the vehicle on level ground. At normal operating temperature (approximately 82 C. or 180 F.), the fluid level is correct if it is in the HOT region (cross-hatched area) on the oil level indicator. The fluid level will be approximately at the upper COLD hole of the dipstick at 70' F fluid temperature. - NOTE: Engine and Transmission should be at normal operating temperature before performing this procedure. 1. Start engine and apply parking brake. 2. Shift the transmission into DRIVE for approximately 2 seconds. 3. Shift the transmission into REVERSE for approximately 2 seconds. 4. Shift the transmission into PARK. 5. Hook up DRB6 scan tool and select transmission. 6. Select sensors. 7. Read the transmission temperature value. 8. Compare the fluid temperature value with the chart. (Fig. 66) 9. Adjust transmission fluid level shown on the dipstick according to the chart. - NOTE: After adding any fluid to the transmission, wait a minimum of 2 minutes for the oil to fully drain from the fill tube into the transmission before rechecking the fluid level. 10. Check transmission for leaks.
2003 | Dodge or Ram Truck | RAM 3500 Truck 2WD | V8-5.7L VIN D | Fluid Filter - A/T ¦Service and Repair, Procedures: 45RFE 4 Speed/545RFE 5 Speed, Fluid Level and Condition Check | STANDARD PROCEDURE - FLUID LEVEL CHECK - Low fluid level can cause a variety of conditions because it allows the pump to take in air along with the fluid. As in any hydraulic system, air bubbles make the fluid spongy, therefore, pressures will be low and build up slowly. - Improper filling can also raise the fluid level too high. When the transmission has too much fluid, the geartrain churns up foam and cause the same conditions which occur with a low fluid level. - In either case, air bubbles can cause overheating and/or fluid oxidation, and varnishing. This can interfere with normal valve, clutch, and accumulator operation. Foaming can also result in fluid escaping from the transmission vent where it may be mistaken for a leak. - After the fluid has been checked, seat the dipstick fully to seal out water and dirt. - The transmission has a dipstick to check oil level. It is located on the right side of the engine. Be sure to wipe all dirt from dipstick handle before removing. - The torque converter fills in both the P (PARK) and N (NEUTRAL) positions. Place the selector lever in P (PARK) to be sure that the fluid level check is accurate. The engine should be running at idle speed for at least one minute, with the vehicle on level ground. At normal operating temperature (approximately 82 C. or 180 F.), the fluid level is correct if it is in the HOT region (cross-hatched area) on the oil level indicator. The fluid level will be approximately at the upper COLD hole of the dipstick at 70' F fluid temperature. - NOTE: Engine and Transmission should be at normal operating temperature before performing this procedure. 1. Start engine and apply parking brake. 2. Shift the transmission into DRIVE for approximately 2 seconds. 3. Shift the transmission into REVERSE for approximately 2 seconds. 4. Shift the transmission into PARK. 5. Hook up DRB6 scan tool and select transmission. 6. Select sensors. 7. Read the transmission temperature value. 8. Compare the fluid temperature value with the chart. (Fig. 66) 9. Adjust transmission fluid level shown on the dipstick according to the chart. - NOTE: After adding any fluid to the transmission, wait a minimum of 2 minutes for the oil to fully drain from the fill tube into the transmission before rechecking the fluid level. 10. Check transmission for leaks.
2003 | Dodge or Ram Truck | RAM 3500 Truck 2WD | V8-5.7L VIN D | Automatic Transmission/Transaxle ¦Service and Repair, Procedures: Standard Service Procedures, Fluid Level and Condition Check, 45RFE 4 Speed/545RFE 5 Speed | STANDARD PROCEDURE - FLUID LEVEL CHECK - Low fluid level can cause a variety of conditions because it allows the pump to take in air along with the fluid. As in any hydraulic system, air bubbles make the fluid spongy, therefore, pressures will be low and build up slowly. - Improper filling can also raise the fluid level too high. When the transmission has too much fluid, the geartrain churns up foam and cause the same conditions which occur with a low fluid level. - In either case, air bubbles can cause overheating and/or fluid oxidation, and varnishing. This can interfere with normal valve, clutch, and accumulator operation. Foaming can also result in fluid escaping from the transmission vent where it may be mistaken for a leak. - After the fluid has been checked, seat the dipstick fully to seal out water and dirt. - The transmission has a dipstick to check oil level. It is located on the right side of the engine. Be sure to wipe all dirt from dipstick handle before removing. - The torque converter fills in both the P (PARK) and N (NEUTRAL) positions. Place the selector lever in P (PARK) to be sure that the fluid level check is accurate. The engine should be running at idle speed for at least one minute, with the vehicle on level ground. At normal operating temperature (approximately 82 C. or 180 F.), the fluid level is correct if it is in the HOT region (cross-hatched area) on the oil level indicator. The fluid level will be approximately at the upper COLD hole of the dipstick at 70' F fluid temperature. - NOTE: Engine and Transmission should be at normal operating temperature before performing this procedure. 1. Start engine and apply parking brake. 2. Shift the transmission into DRIVE for approximately 2 seconds. 3. Shift the transmission into REVERSE for approximately 2 seconds. 4. Shift the transmission into PARK. 5. Hook up DRB6 scan tool and select transmission. 6. Select sensors. 7. Read the transmission temperature value. 8. Compare the fluid temperature value with the chart. (Fig. 66) 9. Adjust transmission fluid level shown on the dipstick according to the chart. - NOTE: After adding any fluid to the transmission, wait a minimum of 2 minutes for the oil to fully drain from the fill tube into the transmission before rechecking the fluid level. 10. Check transmission for leaks.
2003 | Dodge or Ram Truck | RAM 3500 Truck 4WD | L6-5.9L DSL Turbo VIN 6 | Check Valve ¦Service and Repair, Procedures | REMOVAL 1. Remove both wiper arms from the wiper pivots. 2. Unlatch and open the hood. 3. Remove the cowl plenum cover/grille panel from over the cowl plenum. Fig.5 Check Valve Remove/Install 4. From the underside of the cowl plenum cover/ grille panel, disconnect the cowl plenum and washer nozzle hoses from the three barbed nipples of the check valve. 5. Remove the check valve from the underside of the cowl plenum cover/grille panel. INSTALLATION 1. Position the check valve to the underside of the cowl plenum cover/grille panel. Be certain that the flow direction arrow molded into the check valve body is oriented towards the washer nozzles. 2. From the underside of the cowl plenum cover/ grille panel, reconnect the cowl plenum and washer nozzle hoses to the three barbed nipples of the check valve. 3. Reinstall the cowl plenum cover/grille panel over the cowl plenum. 4. Close and latch the hood. 5. Reinstall both wiper arms onto the wiper pivots.
2003 | Dodge or Ram Truck | RAM 3500 Truck 4WD | L6-5.9L DSL Turbo VIN 6 | Vacuum Brake Booster ¦Service and Repair, Procedures | REMOVAL 1. Remove master cylinder. 2. Disconnect vacuum line at booster. 3. Remove clip securing booster push rod to brake pedal. 4. Remove the nuts from the booster mounting studs. 5. Remove the booster and gasket from front cowl panel. INSTALLATION 1. Guide the booster studs into the cowl panel holes and seat the booster on the panel. 2. Install and tighten new booster attaching nuts to 28 Nm (250 in. lbs.). 3. Install the booster push rod on brake pedal and install clip. 4. Install the booster check valve if removed and connect the vacuum hose to the check valve. 5. Install the master cylinder. 6. Fill and bleed the brake system.
2003 | Dodge or Ram Truck | RAM 3500 Truck 4WD | L6-5.9L DSL Turbo VIN 6 | Fuel Pressure Check Valve ¦Service and Repair, Procedures | REMOVAL - Fuel Pressure Limiting Valve Fig.20 Fuel Pressure Sensor/Fuel Pressure Limiting Value The fuel pressure limiting valve is located on the top of the fuel rail (Fig. 20). CAUTION: Cleanliness cannot be overemphasized when handling or replacing diesel fuel system components. This especially includes the fuel injectors, high-pressure fuel lines and fuel injection pump. Very tight tolerances are used with these parts. Dirt contamination could cause rapid part wear and possible plugging of fuel injector nozzle tip holes. This in turn could lead to possible engine misfire. Always wash/clean any fuel system component thoroughly before disassembly and then air dry. Cap or cover any open part after disassembly. Before assembly, examine each part for dirt, grease or other contaminants and clean if necessary. When installing new parts, lubricate them with clean engine oil or clean diesel fuel only. 1. Thoroughly clean area at pressure limiting valve. 2. Remove banjo bolt (Fig. 20) at banjo fitting. 3. Remove pressure limiting valve from intake manifold. INSTALLATION 1. Be sure both top of manifold and limiting valve are clean. 2. Assemble banjo bolt and new sealing washers to limiting valve. 3. Tighten banjo bolt to 24 Nm (17 ft.lbs.) torque.
2003 | Dodge or Ram Truck | RAM 3500 Truck 4WD | L6-5.9L DSL Turbo VIN 6 | Cooling System ¦Service and Repair, Procedures: Coolant Level Check | STANDARD PROCEDURE - COOLANT LEVEL CHECK - NOTE: Do not remove radiator cap for routine coolant level inspections. The coolant level can be checked at coolant recovery bottle or the coolant degas bottle. - WARNING: DO NOT REMOVE OR LOOSEN THE RADIATOR CAP WITH THE COOLING SYSTEM HOT AND UNDER PRESSURE. SERIOUS BURNS FROM COOLANT OR HIGH PRESSURE STEAM CAN OCCUR. - The 5.9L, 5.9L Diesel, and 8.0L engine coolant reserve/overflow system provides a quick method for determining the coolant level without removing the radiator pressure cap. With the engine at normal operating temperature and idling, observe the level of the coolant on the external level indicator on the side of the coolant reserve/overflow bottle. The coolant level should be between the MIN and MAX marks. If the coolant is below the MIN mark, add a 50/50 mixture of antifreeze and water to the bottle until the level reaches the MIN mark. Do Not Overfill the bottle by adding fluid above the MAX line. This may cause coolant to spill onto the ground during subsequent vehicle operation. - The 3.7L/4.7L/5.7L engine coolant degas system provides a quick method for determining the coolant level with out removing the radiator pressure cap. With a cold engine, observe the level of coolant in the degas bottle. The level should be in the COLD FILL RANGE. DO NOT OVERFILL the bottle by adding fluid above the COLD FILL RANGE. This may cause coolant to spill onto the ground during subsequent vehicle operation.
2003 | Dodge or Ram Truck | RAM 3500 Truck 4WD | L6-5.9L DSL Turbo VIN 6 | Cooling System ¦Service and Repair, Procedures: Cooling System Filling | STANDARD PROCEDURE - REFILLING COOLING SYSTEM 5.9L DIESEL ENGINE - Clean cooling system prior to refilling. 1. Close radiator drain plug. - CAUTION: Due to the use of the one-way check valve, the engine must not be operating when refilling the cooling system. - NOTE: The diesel engine is equipped with two one way check valves giggle pins). The check valves are used as a servicing feature and will vent air when the system is being filled. Water pressure (or flow) will hold the valves closed. 2. Fill the cooling system with a 50/50 mixture of water and antifreeze. 3. Fill coolant reserve/overflow tank to the FULL mark. 4. Start and operate engine until thermostat opens. Upper radiator hose should be warm to touch. 5. If necessary, add 50/50 water and antifreeze mixture to the coolant reserve/overflow tank to maintain coolant level. This level should be between the ADD and FULL marks. The level in the reserve/overflow tank may drop below the ADD mark after three or four warm-up and cool-down cycles.
2003 | Dodge or Ram Truck | RAM 3500 Truck 4WD | L6-5.9L DSL Turbo VIN 6 | Fuel Tank ¦Service and Repair, Procedures: Fuel Tank Draining | Fuel Tank Draining Due to a one-way check valve installed into the fuel fill opening fitting at the tank, the tank cannot be drained conventionally at the fill cap. 1. Raise vehicle. 2. If vehicle is equipped with 4 doors and a 6 foot (short) box, remove left-rear tire/wheel. 3. Thoroughly clean area at top of fuel tank around fuel tank module. Fig.21 Fuel Tank Module - Diesel 4. Remove rubber cap from auxiliary fitting on top of tank module (Fig. 21). 5. Drain fuel tank by attaching drain hose from an approved draining station to auxiliary fitting on top of tank module (Fig. 21). INSTALLATION 1. If fuel tank is to be replaced, install fuel tank module into tank. Refer to Fuel Tank Module Removal/Installation procedures. 2. Position fuel tank to hydraulic jack. 3. Raise tank until positioned near body. 4. Connect fuel tank module electrical connector at top of tank. 5. Connect fuel supply and return lines to tank module. 6. Continue raising tank until positioned snug to body 7. Install and position both tank support straps. Install 2 fuel tank strap nuts and tighten. Tighten rear strap nut first. Refer to Torque Specifications. 8. Remove hydraulic jack. 9. Connect rubber fill hose to fuel fill tube and tighten clamp. 10. Install tire I wheel (if necessary). 11. Lower vehicle. 12. Fill fuel tank with fuel. 13. Start engine and check for fuel leaks near top of module.
2003 | Dodge or Ram Truck | RAM 3500 Truck 4WD | L6-5.9L DSL Turbo VIN 6 | Engine Oil ¦Service and Repair, Procedures: Engine Oil Level Check | STANDARD PROCEDURE STANDARD PROCEDURE - ENGINE OIL LEVEL - CAUTION: Do not overfill crankcase with engine oil, oil foaming and oil pressure loss can result. - To ensure proper lubrication of an engine, the engine oil must be maintained at an acceptable level. The acceptable oil level is in the SAFE RANGE on the engine oil dipstick (Fig. 113). - Unless the engine has exhibited loss of oil pressure, run the engine for about five minutes before checking oil level. Checking engine oil level of a cold engine is not accurate. 1. Position vehicle on level surface. 2. With engine OFF, allow approximately ten minutes for oil to settle to bottom of crankcase, remove engine oil dipstick. 3. Wipe dipstick clean. 4. Replace dipstick and verify it is seated in the tube. 5. Remove dipstick, with handle held above the tip, take oil level reading. 6. Add oil only if level is below the SAFE RANGE area on the dipstick. 7. Replace dipstick
2003 | Dodge or Ram Truck | RAM 3500 Truck 4WD | L6-5.9L DSL Turbo VIN 6 | Automatic Transmission/Transaxle ¦Service and Repair, Procedures: Standard Service Procedures, Converter Drainback Check Valve Service | STANDARD PROCEDURE - TORQUE CONVERTER DRAINBACK VALVE - The converter drainback check valve is located in the cooler outlet (pressure) line near the radiator tank. The valve prevents fluid drainback when the vehicle is parked for lengthy periods. The valve check ball is spring loaded and has an opening pressure of approximately 2 psi. - The valve is serviced as an assembly; it is not repairable. Do not clean the valve if restricted, or contaminated by sludge, or debris. If the valve fails, or if a transmission malfunction occurs that generates significant amounts of sludge and/or clutch particles and metal shavings, the valve must be replaced. - The valve must be removed whenever the cooler and lines are reverse flushed. The valve can be flow tested when necessary. The procedure is exactly the same as for flow testing a cooler. - If the valve is restricted, installed backwards, or in the wrong line, it will cause an overheating condition and possible transmission failure. - CAUTION: The drainback valve is a one-way flow device. It must be properly oriented in terms of flow direction for the cooler to function properly. The valve must be installed in the pressure line. Otherwise flow will be blocked and would cause an overheating condition and eventual transmission failure.
2003 | Dodge or Ram Truck | RAM 3500 Truck 4WD | L6-5.9L DSL Turbo VIN 6 | Fluid Pan ¦Service and Repair, Procedures: All RH/RE 30/32/42/44/46/47/48 3 and 4 speed, Fluid Level and Condition Check | STANDARD PROCEDURE - FLUID LEVEL CHECK - Low fluid level can cause a variety of conditions because it allows the pump to take in air along with the fluid. As in any hydraulic system, air bubbles make the fluid spongy, therefore, pressures will be low and build up slowly. Improper filling can also raise the fluid level too high. When the transmission has too much fluid, the geartrain churns up foam and cause the same conditions which occur with a low fluid level. In either case, air bubbles can cause overheating and/or fluid oxidation, and varnishing. This can interfere with normal valve, clutch, and accumulator operation. Foaming can also result in fluid escaping from the transmission vent where it may be mistaken for a leak. After the fluid has been checked, seat the dipstick fully to seal out water and dirt. The transmission has a dipstick to check oil level. It is located on the right side of the engine. Be sure to wipe all dirt from dipstick handle before removing. Fluid level is checked with the engine running at curb idle speed, the transmission in NEUTRAL and the transmission fluid at normal operating temperature. The engine should be running at idle speed for at least one minute, with the vehicle on level ground. The transmission fluid level can be checked two ways. PROCEDURE ONE 1. Transmission fluid must be at normal operating temperature for accurate fluid level check. Drive vehicle if necessary to bring fluid temperature up to normal hot operating temperature of 82°C (180°F). 2. Position vehicle on level surface. 3. Start and run engine at curb idle speed. 4. Apply parking brakes. 5. Shift transmission momentarily into all gear ranges. Then shift transmission back to NEUTRAL. 6. Clean top of filler tube and dipstick to keep dirt from entering tube. 7. Remove dipstick (Fig. 89) and check fluid level as follows: - a. Correct acceptable level is in crosshatch area. - b. Correct maximum level is to MAX arrow mark. - c. Incorrect level is at or below MIN line. - d. If fluid is low, add only enough Mopar ATF +4, type 9602, to restore correct level. Do not overfill. PROCEDURE TWO 1. Start engine and apply parking brake. 2. Shift the transmission into DRIVE for approximately 2 seconds. 3. Shift the transmission into REVERSE for approximately 2 seconds. 4. Shift the transmission into PARK. 5. Hook up DRBIII scan tool and select engine. 6. Select sensors. 7. Read the transmission temperature value. 8. Compare the fluid temperature value with the chart. 9. Adjust transmission fluid level shown on the dipstick according to the chart (Fig. 90). - NOTE: After adding any fluid to the transmission, wait a minimum of 2 minutes for the oil to fully drain from the fill tube into the transmission before rechecking the fluid level. 10. Check transmission for leaks.
2003 | Dodge or Ram Truck | RAM 3500 Truck 4WD | L6-5.9L DSL Turbo VIN 6 | Fluid - A/T ¦Service and Repair, Procedures: All RH/RE 30/32/42/44/46/47/48 3 and 4 speed, Fluid Level and Condition Check | STANDARD PROCEDURE - FLUID LEVEL CHECK - Low fluid level can cause a variety of conditions because it allows the pump to take in air along with the fluid. As in any hydraulic system, air bubbles make the fluid spongy, therefore, pressures will be low and build up slowly. Improper filling can also raise the fluid level too high. When the transmission has too much fluid, the geartrain churns up foam and cause the same conditions which occur with a low fluid level. In either case, air bubbles can cause overheating and/or fluid oxidation, and varnishing. This can interfere with normal valve, clutch, and accumulator operation. Foaming can also result in fluid escaping from the transmission vent where it may be mistaken for a leak. After the fluid has been checked, seat the dipstick fully to seal out water and dirt. The transmission has a dipstick to check oil level. It is located on the right side of the engine. Be sure to wipe all dirt from dipstick handle before removing. Fluid level is checked with the engine running at curb idle speed, the transmission in NEUTRAL and the transmission fluid at normal operating temperature. The engine should be running at idle speed for at least one minute, with the vehicle on level ground. The transmission fluid level can be checked two ways. PROCEDURE ONE 1. Transmission fluid must be at normal operating temperature for accurate fluid level check. Drive vehicle if necessary to bring fluid temperature up to normal hot operating temperature of 82°C (180°F). 2. Position vehicle on level surface. 3. Start and run engine at curb idle speed. 4. Apply parking brakes. 5. Shift transmission momentarily into all gear ranges. Then shift transmission back to NEUTRAL. 6. Clean top of filler tube and dipstick to keep dirt from entering tube. 7. Remove dipstick (Fig. 89) and check fluid level as follows: - a. Correct acceptable level is in crosshatch area. - b. Correct maximum level is to MAX arrow mark. - c. Incorrect level is at or below MIN line. - d. If fluid is low, add only enough Mopar ATF +4, type 9602, to restore correct level. Do not overfill. PROCEDURE TWO 1. Start engine and apply parking brake. 2. Shift the transmission into DRIVE for approximately 2 seconds. 3. Shift the transmission into REVERSE for approximately 2 seconds. 4. Shift the transmission into PARK. 5. Hook up DRBIII scan tool and select engine. 6. Select sensors. 7. Read the transmission temperature value. 8. Compare the fluid temperature value with the chart. 9. Adjust transmission fluid level shown on the dipstick according to the chart (Fig. 90). - NOTE: After adding any fluid to the transmission, wait a minimum of 2 minutes for the oil to fully drain from the fill tube into the transmission before rechecking the fluid level. 10. Check transmission for leaks.
2003 | Dodge or Ram Truck | RAM 3500 Truck 4WD | L6-5.9L DSL Turbo VIN 6 | Fluid Filter - A/T ¦Service and Repair, Procedures: All RH/RE 30/32/42/44/46/47/48 3 and 4 speed, Fluid Level and Condition Check | STANDARD PROCEDURE - FLUID LEVEL CHECK - Low fluid level can cause a variety of conditions because it allows the pump to take in air along with the fluid. As in any hydraulic system, air bubbles make the fluid spongy, therefore, pressures will be low and build up slowly. Improper filling can also raise the fluid level too high. When the transmission has too much fluid, the geartrain churns up foam and cause the same conditions which occur with a low fluid level. In either case, air bubbles can cause overheating and/or fluid oxidation, and varnishing. This can interfere with normal valve, clutch, and accumulator operation. Foaming can also result in fluid escaping from the transmission vent where it may be mistaken for a leak. After the fluid has been checked, seat the dipstick fully to seal out water and dirt. The transmission has a dipstick to check oil level. It is located on the right side of the engine. Be sure to wipe all dirt from dipstick handle before removing. Fluid level is checked with the engine running at curb idle speed, the transmission in NEUTRAL and the transmission fluid at normal operating temperature. The engine should be running at idle speed for at least one minute, with the vehicle on level ground. The transmission fluid level can be checked two ways. PROCEDURE ONE 1. Transmission fluid must be at normal operating temperature for accurate fluid level check. Drive vehicle if necessary to bring fluid temperature up to normal hot operating temperature of 82°C (180°F). 2. Position vehicle on level surface. 3. Start and run engine at curb idle speed. 4. Apply parking brakes. 5. Shift transmission momentarily into all gear ranges. Then shift transmission back to NEUTRAL. 6. Clean top of filler tube and dipstick to keep dirt from entering tube. 7. Remove dipstick (Fig. 89) and check fluid level as follows: - a. Correct acceptable level is in crosshatch area. - b. Correct maximum level is to MAX arrow mark. - c. Incorrect level is at or below MIN line. - d. If fluid is low, add only enough Mopar ATF +4, type 9602, to restore correct level. Do not overfill. PROCEDURE TWO 1. Start engine and apply parking brake. 2. Shift the transmission into DRIVE for approximately 2 seconds. 3. Shift the transmission into REVERSE for approximately 2 seconds. 4. Shift the transmission into PARK. 5. Hook up DRBIII scan tool and select engine. 6. Select sensors. 7. Read the transmission temperature value. 8. Compare the fluid temperature value with the chart. 9. Adjust transmission fluid level shown on the dipstick according to the chart (Fig. 90). - NOTE: After adding any fluid to the transmission, wait a minimum of 2 minutes for the oil to fully drain from the fill tube into the transmission before rechecking the fluid level. 10. Check transmission for leaks.
2003 | Dodge or Ram Truck | RAM 3500 Truck 4WD | L6-5.9L DSL Turbo VIN 6 | Automatic Transmission/Transaxle ¦Service and Repair, Procedures: Standard Service Procedures, Fluid Level and Condition Check, All RH/RE 30/32/42/44/46/47/48 3 and 4 speed | STANDARD PROCEDURE - FLUID LEVEL CHECK - Low fluid level can cause a variety of conditions because it allows the pump to take in air along with the fluid. As in any hydraulic system, air bubbles make the fluid spongy, therefore, pressures will be low and build up slowly. Improper filling can also raise the fluid level too high. When the transmission has too much fluid, the geartrain churns up foam and cause the same conditions which occur with a low fluid level. In either case, air bubbles can cause overheating and/or fluid oxidation, and varnishing. This can interfere with normal valve, clutch, and accumulator operation. Foaming can also result in fluid escaping from the transmission vent where it may be mistaken for a leak. After the fluid has been checked, seat the dipstick fully to seal out water and dirt. The transmission has a dipstick to check oil level. It is located on the right side of the engine. Be sure to wipe all dirt from dipstick handle before removing. Fluid level is checked with the engine running at curb idle speed, the transmission in NEUTRAL and the transmission fluid at normal operating temperature. The engine should be running at idle speed for at least one minute, with the vehicle on level ground. The transmission fluid level can be checked two ways. PROCEDURE ONE 1. Transmission fluid must be at normal operating temperature for accurate fluid level check. Drive vehicle if necessary to bring fluid temperature up to normal hot operating temperature of 82°C (180°F). 2. Position vehicle on level surface. 3. Start and run engine at curb idle speed. 4. Apply parking brakes. 5. Shift transmission momentarily into all gear ranges. Then shift transmission back to NEUTRAL. 6. Clean top of filler tube and dipstick to keep dirt from entering tube. 7. Remove dipstick (Fig. 89) and check fluid level as follows: - a. Correct acceptable level is in crosshatch area. - b. Correct maximum level is to MAX arrow mark. - c. Incorrect level is at or below MIN line. - d. If fluid is low, add only enough Mopar ATF +4, type 9602, to restore correct level. Do not overfill. PROCEDURE TWO 1. Start engine and apply parking brake. 2. Shift the transmission into DRIVE for approximately 2 seconds. 3. Shift the transmission into REVERSE for approximately 2 seconds. 4. Shift the transmission into PARK. 5. Hook up DRBIII scan tool and select engine. 6. Select sensors. 7. Read the transmission temperature value. 8. Compare the fluid temperature value with the chart. 9. Adjust transmission fluid level shown on the dipstick according to the chart (Fig. 90). - NOTE: After adding any fluid to the transmission, wait a minimum of 2 minutes for the oil to fully drain from the fill tube into the transmission before rechecking the fluid level. 10. Check transmission for leaks.
2003 | Dodge or Ram Truck | RAM 3500 Truck 4WD | L6-5.9L DSL Turbo VIN C | Check Valve ¦Service and Repair, Procedures | REMOVAL 1. Remove both wiper arms from the wiper pivots. 2. Unlatch and open the hood. 3. Remove the cowl plenum cover/grille panel from over the cowl plenum. Fig.5 Check Valve Remove/Install 4. From the underside of the cowl plenum cover/ grille panel, disconnect the cowl plenum and washer nozzle hoses from the three barbed nipples of the check valve. 5. Remove the check valve from the underside of the cowl plenum cover/grille panel. INSTALLATION 1. Position the check valve to the underside of the cowl plenum cover/grille panel. Be certain that the flow direction arrow molded into the check valve body is oriented towards the washer nozzles. 2. From the underside of the cowl plenum cover/ grille panel, reconnect the cowl plenum and washer nozzle hoses to the three barbed nipples of the check valve. 3. Reinstall the cowl plenum cover/grille panel over the cowl plenum. 4. Close and latch the hood. 5. Reinstall both wiper arms onto the wiper pivots.
2003 | Dodge or Ram Truck | RAM 3500 Truck 4WD | L6-5.9L DSL Turbo VIN C | Vacuum Brake Booster ¦Service and Repair, Procedures | REMOVAL 1. Remove master cylinder. 2. Disconnect vacuum line at booster. 3. Remove clip securing booster push rod to brake pedal. 4. Remove the nuts from the booster mounting studs. 5. Remove the booster and gasket from front cowl panel. INSTALLATION 1. Guide the booster studs into the cowl panel holes and seat the booster on the panel. 2. Install and tighten new booster attaching nuts to 28 Nm (250 in. lbs.). 3. Install the booster push rod on brake pedal and install clip. 4. Install the booster check valve if removed and connect the vacuum hose to the check valve. 5. Install the master cylinder. 6. Fill and bleed the brake system.
2003 | Dodge or Ram Truck | RAM 3500 Truck 4WD | L6-5.9L DSL Turbo VIN C | Fuel Pressure Check Valve ¦Service and Repair, Procedures | REMOVAL - Fuel Pressure Limiting Valve Fig.20 Fuel Pressure Sensor/Fuel Pressure Limiting Value The fuel pressure limiting valve is located on the top of the fuel rail (Fig. 20). CAUTION: Cleanliness cannot be overemphasized when handling or replacing diesel fuel system components. This especially includes the fuel injectors, high-pressure fuel lines and fuel injection pump. Very tight tolerances are used with these parts. Dirt contamination could cause rapid part wear and possible plugging of fuel injector nozzle tip holes. This in turn could lead to possible engine misfire. Always wash/clean any fuel system component thoroughly before disassembly and then air dry. Cap or cover any open part after disassembly. Before assembly, examine each part for dirt, grease or other contaminants and clean if necessary. When installing new parts, lubricate them with clean engine oil or clean diesel fuel only. 1. Thoroughly clean area at pressure limiting valve. 2. Remove banjo bolt (Fig. 20) at banjo fitting. 3. Remove pressure limiting valve from intake manifold. INSTALLATION 1. Be sure both top of manifold and limiting valve are clean. 2. Assemble banjo bolt and new sealing washers to limiting valve. 3. Tighten banjo bolt to 24 Nm (17 ft.lbs.) torque.
2003 | Dodge or Ram Truck | RAM 3500 Truck 4WD | L6-5.9L DSL Turbo VIN C | Cooling System ¦Service and Repair, Procedures: Coolant Level Check | STANDARD PROCEDURE - COOLANT LEVEL CHECK - NOTE: Do not remove radiator cap for routine coolant level inspections. The coolant level can be checked at coolant recovery bottle or the coolant degas bottle. - WARNING: DO NOT REMOVE OR LOOSEN THE RADIATOR CAP WITH THE COOLING SYSTEM HOT AND UNDER PRESSURE. SERIOUS BURNS FROM COOLANT OR HIGH PRESSURE STEAM CAN OCCUR. - The 5.9L, 5.9L Diesel, and 8.0L engine coolant reserve/overflow system provides a quick method for determining the coolant level without removing the radiator pressure cap. With the engine at normal operating temperature and idling, observe the level of the coolant on the external level indicator on the side of the coolant reserve/overflow bottle. The coolant level should be between the MIN and MAX marks. If the coolant is below the MIN mark, add a 50/50 mixture of antifreeze and water to the bottle until the level reaches the MIN mark. Do Not Overfill the bottle by adding fluid above the MAX line. This may cause coolant to spill onto the ground during subsequent vehicle operation. - The 3.7L/4.7L/5.7L engine coolant degas system provides a quick method for determining the coolant level with out removing the radiator pressure cap. With a cold engine, observe the level of coolant in the degas bottle. The level should be in the COLD FILL RANGE. DO NOT OVERFILL the bottle by adding fluid above the COLD FILL RANGE. This may cause coolant to spill onto the ground during subsequent vehicle operation.
2003 | Dodge or Ram Truck | RAM 3500 Truck 4WD | L6-5.9L DSL Turbo VIN C | Cooling System ¦Service and Repair, Procedures: Cooling System Filling | STANDARD PROCEDURE - REFILLING COOLING SYSTEM 5.9L DIESEL ENGINE - Clean cooling system prior to refilling. 1. Close radiator drain plug. - CAUTION: Due to the use of the one-way check valve, the engine must not be operating when refilling the cooling system. - NOTE: The diesel engine is equipped with two one way check valves giggle pins). The check valves are used as a servicing feature and will vent air when the system is being filled. Water pressure (or flow) will hold the valves closed. 2. Fill the cooling system with a 50/50 mixture of water and antifreeze. 3. Fill coolant reserve/overflow tank to the FULL mark. 4. Start and operate engine until thermostat opens. Upper radiator hose should be warm to touch. 5. If necessary, add 50/50 water and antifreeze mixture to the coolant reserve/overflow tank to maintain coolant level. This level should be between the ADD and FULL marks. The level in the reserve/overflow tank may drop below the ADD mark after three or four warm-up and cool-down cycles.
2003 | Dodge or Ram Truck | RAM 3500 Truck 4WD | L6-5.9L DSL Turbo VIN C | Fuel Tank ¦Service and Repair, Procedures: Fuel Tank Draining | Fuel Tank Draining Due to a one-way check valve installed into the fuel fill opening fitting at the tank, the tank cannot be drained conventionally at the fill cap. 1. Raise vehicle. 2. If vehicle is equipped with 4 doors and a 6 foot (short) box, remove left-rear tire/wheel. 3. Thoroughly clean area at top of fuel tank around fuel tank module. Fig.21 Fuel Tank Module - Diesel 4. Remove rubber cap from auxiliary fitting on top of tank module (Fig. 21). 5. Drain fuel tank by attaching drain hose from an approved draining station to auxiliary fitting on top of tank module (Fig. 21). INSTALLATION 1. If fuel tank is to be replaced, install fuel tank module into tank. Refer to Fuel Tank Module Removal/Installation procedures. 2. Position fuel tank to hydraulic jack. 3. Raise tank until positioned near body. 4. Connect fuel tank module electrical connector at top of tank. 5. Connect fuel supply and return lines to tank module. 6. Continue raising tank until positioned snug to body 7. Install and position both tank support straps. Install 2 fuel tank strap nuts and tighten. Tighten rear strap nut first. Refer to Torque Specifications. 8. Remove hydraulic jack. 9. Connect rubber fill hose to fuel fill tube and tighten clamp. 10. Install tire I wheel (if necessary). 11. Lower vehicle. 12. Fill fuel tank with fuel. 13. Start engine and check for fuel leaks near top of module.
2003 | Dodge or Ram Truck | RAM 3500 Truck 4WD | L6-5.9L DSL Turbo VIN C | Engine Oil ¦Service and Repair, Procedures: Engine Oil Level Check | STANDARD PROCEDURE STANDARD PROCEDURE - ENGINE OIL LEVEL - CAUTION: Do not overfill crankcase with engine oil, oil foaming and oil pressure loss can result. - To ensure proper lubrication of an engine, the engine oil must be maintained at an acceptable level. The acceptable oil level is in the SAFE RANGE on the engine oil dipstick (Fig. 113). - Unless the engine has exhibited loss of oil pressure, run the engine for about five minutes before checking oil level. Checking engine oil level of a cold engine is not accurate. 1. Position vehicle on level surface. 2. With engine OFF, allow approximately ten minutes for oil to settle to bottom of crankcase, remove engine oil dipstick. 3. Wipe dipstick clean. 4. Replace dipstick and verify it is seated in the tube. 5. Remove dipstick, with handle held above the tip, take oil level reading. 6. Add oil only if level is below the SAFE RANGE area on the dipstick. 7. Replace dipstick
2003 | Dodge or Ram Truck | RAM 3500 Truck 4WD | L6-5.9L DSL Turbo VIN C | Automatic Transmission/Transaxle ¦Service and Repair, Procedures: Standard Service Procedures, Converter Drainback Check Valve Service | STANDARD PROCEDURE - TORQUE CONVERTER DRAINBACK VALVE - The converter drainback check valve is located in the cooler outlet (pressure) line near the radiator tank. The valve prevents fluid drainback when the vehicle is parked for lengthy periods. The valve check ball is spring loaded and has an opening pressure of approximately 2 psi. - The valve is serviced as an assembly; it is not repairable. Do not clean the valve if restricted, or contaminated by sludge, or debris. If the valve fails, or if a transmission malfunction occurs that generates significant amounts of sludge and/or clutch particles and metal shavings, the valve must be replaced. - The valve must be removed whenever the cooler and lines are reverse flushed. The valve can be flow tested when necessary. The procedure is exactly the same as for flow testing a cooler. - If the valve is restricted, installed backwards, or in the wrong line, it will cause an overheating condition and possible transmission failure. - CAUTION: The drainback valve is a one-way flow device. It must be properly oriented in terms of flow direction for the cooler to function properly. The valve must be installed in the pressure line. Otherwise flow will be blocked and would cause an overheating condition and eventual transmission failure.
2003 | Dodge or Ram Truck | RAM 3500 Truck 4WD | L6-5.9L DSL Turbo VIN C | Fluid Pan ¦Service and Repair, Procedures: All RH/RE 30/32/42/44/46/47/48 3 and 4 speed, Fluid Level and Condition Check | STANDARD PROCEDURE - FLUID LEVEL CHECK - Low fluid level can cause a variety of conditions because it allows the pump to take in air along with the fluid. As in any hydraulic system, air bubbles make the fluid spongy, therefore, pressures will be low and build up slowly. Improper filling can also raise the fluid level too high. When the transmission has too much fluid, the geartrain churns up foam and cause the same conditions which occur with a low fluid level. In either case, air bubbles can cause overheating and/or fluid oxidation, and varnishing. This can interfere with normal valve, clutch, and accumulator operation. Foaming can also result in fluid escaping from the transmission vent where it may be mistaken for a leak. After the fluid has been checked, seat the dipstick fully to seal out water and dirt. The transmission has a dipstick to check oil level. It is located on the right side of the engine. Be sure to wipe all dirt from dipstick handle before removing. Fluid level is checked with the engine running at curb idle speed, the transmission in NEUTRAL and the transmission fluid at normal operating temperature. The engine should be running at idle speed for at least one minute, with the vehicle on level ground. The transmission fluid level can be checked two ways. PROCEDURE ONE 1. Transmission fluid must be at normal operating temperature for accurate fluid level check. Drive vehicle if necessary to bring fluid temperature up to normal hot operating temperature of 82°C (180°F). 2. Position vehicle on level surface. 3. Start and run engine at curb idle speed. 4. Apply parking brakes. 5. Shift transmission momentarily into all gear ranges. Then shift transmission back to NEUTRAL. 6. Clean top of filler tube and dipstick to keep dirt from entering tube. 7. Remove dipstick (Fig. 89) and check fluid level as follows: - a. Correct acceptable level is in crosshatch area. - b. Correct maximum level is to MAX arrow mark. - c. Incorrect level is at or below MIN line. - d. If fluid is low, add only enough Mopar ATF +4, type 9602, to restore correct level. Do not overfill. PROCEDURE TWO 1. Start engine and apply parking brake. 2. Shift the transmission into DRIVE for approximately 2 seconds. 3. Shift the transmission into REVERSE for approximately 2 seconds. 4. Shift the transmission into PARK. 5. Hook up DRBIII scan tool and select engine. 6. Select sensors. 7. Read the transmission temperature value. 8. Compare the fluid temperature value with the chart. 9. Adjust transmission fluid level shown on the dipstick according to the chart (Fig. 90). - NOTE: After adding any fluid to the transmission, wait a minimum of 2 minutes for the oil to fully drain from the fill tube into the transmission before rechecking the fluid level. 10. Check transmission for leaks.
2003 | Dodge or Ram Truck | RAM 3500 Truck 4WD | L6-5.9L DSL Turbo VIN C | Fluid - A/T ¦Service and Repair, Procedures: All RH/RE 30/32/42/44/46/47/48 3 and 4 speed, Fluid Level and Condition Check | STANDARD PROCEDURE - FLUID LEVEL CHECK - Low fluid level can cause a variety of conditions because it allows the pump to take in air along with the fluid. As in any hydraulic system, air bubbles make the fluid spongy, therefore, pressures will be low and build up slowly. Improper filling can also raise the fluid level too high. When the transmission has too much fluid, the geartrain churns up foam and cause the same conditions which occur with a low fluid level. In either case, air bubbles can cause overheating and/or fluid oxidation, and varnishing. This can interfere with normal valve, clutch, and accumulator operation. Foaming can also result in fluid escaping from the transmission vent where it may be mistaken for a leak. After the fluid has been checked, seat the dipstick fully to seal out water and dirt. The transmission has a dipstick to check oil level. It is located on the right side of the engine. Be sure to wipe all dirt from dipstick handle before removing. Fluid level is checked with the engine running at curb idle speed, the transmission in NEUTRAL and the transmission fluid at normal operating temperature. The engine should be running at idle speed for at least one minute, with the vehicle on level ground. The transmission fluid level can be checked two ways. PROCEDURE ONE 1. Transmission fluid must be at normal operating temperature for accurate fluid level check. Drive vehicle if necessary to bring fluid temperature up to normal hot operating temperature of 82°C (180°F). 2. Position vehicle on level surface. 3. Start and run engine at curb idle speed. 4. Apply parking brakes. 5. Shift transmission momentarily into all gear ranges. Then shift transmission back to NEUTRAL. 6. Clean top of filler tube and dipstick to keep dirt from entering tube. 7. Remove dipstick (Fig. 89) and check fluid level as follows: - a. Correct acceptable level is in crosshatch area. - b. Correct maximum level is to MAX arrow mark. - c. Incorrect level is at or below MIN line. - d. If fluid is low, add only enough Mopar ATF +4, type 9602, to restore correct level. Do not overfill. PROCEDURE TWO 1. Start engine and apply parking brake. 2. Shift the transmission into DRIVE for approximately 2 seconds. 3. Shift the transmission into REVERSE for approximately 2 seconds. 4. Shift the transmission into PARK. 5. Hook up DRBIII scan tool and select engine. 6. Select sensors. 7. Read the transmission temperature value. 8. Compare the fluid temperature value with the chart. 9. Adjust transmission fluid level shown on the dipstick according to the chart (Fig. 90). - NOTE: After adding any fluid to the transmission, wait a minimum of 2 minutes for the oil to fully drain from the fill tube into the transmission before rechecking the fluid level. 10. Check transmission for leaks.
2003 | Dodge or Ram Truck | RAM 3500 Truck 4WD | L6-5.9L DSL Turbo VIN C | Fluid Filter - A/T ¦Service and Repair, Procedures: All RH/RE 30/32/42/44/46/47/48 3 and 4 speed, Fluid Level and Condition Check | STANDARD PROCEDURE - FLUID LEVEL CHECK - Low fluid level can cause a variety of conditions because it allows the pump to take in air along with the fluid. As in any hydraulic system, air bubbles make the fluid spongy, therefore, pressures will be low and build up slowly. Improper filling can also raise the fluid level too high. When the transmission has too much fluid, the geartrain churns up foam and cause the same conditions which occur with a low fluid level. In either case, air bubbles can cause overheating and/or fluid oxidation, and varnishing. This can interfere with normal valve, clutch, and accumulator operation. Foaming can also result in fluid escaping from the transmission vent where it may be mistaken for a leak. After the fluid has been checked, seat the dipstick fully to seal out water and dirt. The transmission has a dipstick to check oil level. It is located on the right side of the engine. Be sure to wipe all dirt from dipstick handle before removing. Fluid level is checked with the engine running at curb idle speed, the transmission in NEUTRAL and the transmission fluid at normal operating temperature. The engine should be running at idle speed for at least one minute, with the vehicle on level ground. The transmission fluid level can be checked two ways. PROCEDURE ONE 1. Transmission fluid must be at normal operating temperature for accurate fluid level check. Drive vehicle if necessary to bring fluid temperature up to normal hot operating temperature of 82°C (180°F). 2. Position vehicle on level surface. 3. Start and run engine at curb idle speed. 4. Apply parking brakes. 5. Shift transmission momentarily into all gear ranges. Then shift transmission back to NEUTRAL. 6. Clean top of filler tube and dipstick to keep dirt from entering tube. 7. Remove dipstick (Fig. 89) and check fluid level as follows: - a. Correct acceptable level is in crosshatch area. - b. Correct maximum level is to MAX arrow mark. - c. Incorrect level is at or below MIN line. - d. If fluid is low, add only enough Mopar ATF +4, type 9602, to restore correct level. Do not overfill. PROCEDURE TWO 1. Start engine and apply parking brake. 2. Shift the transmission into DRIVE for approximately 2 seconds. 3. Shift the transmission into REVERSE for approximately 2 seconds. 4. Shift the transmission into PARK. 5. Hook up DRBIII scan tool and select engine. 6. Select sensors. 7. Read the transmission temperature value. 8. Compare the fluid temperature value with the chart. 9. Adjust transmission fluid level shown on the dipstick according to the chart (Fig. 90). - NOTE: After adding any fluid to the transmission, wait a minimum of 2 minutes for the oil to fully drain from the fill tube into the transmission before rechecking the fluid level. 10. Check transmission for leaks.
2003 | Dodge or Ram Truck | RAM 3500 Truck 4WD | L6-5.9L DSL Turbo VIN C | Automatic Transmission/Transaxle ¦Service and Repair, Procedures: Standard Service Procedures, Fluid Level and Condition Check, All RH/RE 30/32/42/44/46/47/48 3 and 4 speed | STANDARD PROCEDURE - FLUID LEVEL CHECK - Low fluid level can cause a variety of conditions because it allows the pump to take in air along with the fluid. As in any hydraulic system, air bubbles make the fluid spongy, therefore, pressures will be low and build up slowly. Improper filling can also raise the fluid level too high. When the transmission has too much fluid, the geartrain churns up foam and cause the same conditions which occur with a low fluid level. In either case, air bubbles can cause overheating and/or fluid oxidation, and varnishing. This can interfere with normal valve, clutch, and accumulator operation. Foaming can also result in fluid escaping from the transmission vent where it may be mistaken for a leak. After the fluid has been checked, seat the dipstick fully to seal out water and dirt. The transmission has a dipstick to check oil level. It is located on the right side of the engine. Be sure to wipe all dirt from dipstick handle before removing. Fluid level is checked with the engine running at curb idle speed, the transmission in NEUTRAL and the transmission fluid at normal operating temperature. The engine should be running at idle speed for at least one minute, with the vehicle on level ground. The transmission fluid level can be checked two ways. PROCEDURE ONE 1. Transmission fluid must be at normal operating temperature for accurate fluid level check. Drive vehicle if necessary to bring fluid temperature up to normal hot operating temperature of 82°C (180°F). 2. Position vehicle on level surface. 3. Start and run engine at curb idle speed. 4. Apply parking brakes. 5. Shift transmission momentarily into all gear ranges. Then shift transmission back to NEUTRAL. 6. Clean top of filler tube and dipstick to keep dirt from entering tube. 7. Remove dipstick (Fig. 89) and check fluid level as follows: - a. Correct acceptable level is in crosshatch area. - b. Correct maximum level is to MAX arrow mark. - c. Incorrect level is at or below MIN line. - d. If fluid is low, add only enough Mopar ATF +4, type 9602, to restore correct level. Do not overfill. PROCEDURE TWO 1. Start engine and apply parking brake. 2. Shift the transmission into DRIVE for approximately 2 seconds. 3. Shift the transmission into REVERSE for approximately 2 seconds. 4. Shift the transmission into PARK. 5. Hook up DRBIII scan tool and select engine. 6. Select sensors. 7. Read the transmission temperature value. 8. Compare the fluid temperature value with the chart. 9. Adjust transmission fluid level shown on the dipstick according to the chart (Fig. 90). - NOTE: After adding any fluid to the transmission, wait a minimum of 2 minutes for the oil to fully drain from the fill tube into the transmission before rechecking the fluid level. 10. Check transmission for leaks.
2003 | Dodge or Ram Truck | RAM 3500 Truck 4WD | V10-8.0L VIN W | Check Valve ¦Service and Repair, Procedures | REMOVAL 1. Remove both wiper arms from the wiper pivots. 2. Unlatch and open the hood. 3. Remove the cowl plenum cover/grille panel from over the cowl plenum. Fig.5 Check Valve Remove/Install 4. From the underside of the cowl plenum cover/ grille panel, disconnect the cowl plenum and washer nozzle hoses from the three barbed nipples of the check valve. 5. Remove the check valve from the underside of the cowl plenum cover/grille panel. INSTALLATION 1. Position the check valve to the underside of the cowl plenum cover/grille panel. Be certain that the flow direction arrow molded into the check valve body is oriented towards the washer nozzles. 2. From the underside of the cowl plenum cover/ grille panel, reconnect the cowl plenum and washer nozzle hoses to the three barbed nipples of the check valve. 3. Reinstall the cowl plenum cover/grille panel over the cowl plenum. 4. Close and latch the hood. 5. Reinstall both wiper arms onto the wiper pivots.
2003 | Dodge or Ram Truck | RAM 3500 Truck 4WD | V10-8.0L VIN W | Vacuum Brake Booster ¦Service and Repair, Procedures | REMOVAL 1. Remove master cylinder. 2. Disconnect vacuum line at booster. 3. Remove clip securing booster push rod to brake pedal. 4. Remove the nuts from the booster mounting studs. 5. Remove the booster and gasket from front cowl panel. INSTALLATION 1. Guide the booster studs into the cowl panel holes and seat the booster on the panel. 2. Install and tighten new booster attaching nuts to 28 Nm (250 in. lbs.). 3. Install the booster push rod on brake pedal and install clip. 4. Install the booster check valve if removed and connect the vacuum hose to the check valve. 5. Install the master cylinder. 6. Fill and bleed the brake system.
2003 | Dodge or Ram Truck | RAM 3500 Truck 4WD | V10-8.0L VIN W | Cooling System ¦Service and Repair, Procedures: Coolant Level Check | STANDARD PROCEDURE - COOLANT LEVEL CHECK - NOTE: Do not remove radiator cap for routine coolant level inspections. The coolant level can be checked at coolant recovery bottle or the coolant degas bottle. - WARNING: DO NOT REMOVE OR LOOSEN THE RADIATOR CAP WITH THE COOLING SYSTEM HOT AND UNDER PRESSURE. SERIOUS BURNS FROM COOLANT OR HIGH PRESSURE STEAM CAN OCCUR. - The 5.9L, 5.9L Diesel, and 8.0L engine coolant reserve/overflow system provides a quick method for determining the coolant level without removing the radiator pressure cap. With the engine at normal operating temperature and idling, observe the level of the coolant on the external level indicator on the side of the coolant reserve/overflow bottle. The coolant level should be between the MIN and MAX marks. If the coolant is below the MIN mark, add a 50/50 mixture of antifreeze and water to the bottle until the level reaches the MIN mark. Do Not Overfill the bottle by adding fluid above the MAX line. This may cause coolant to spill onto the ground during subsequent vehicle operation. - The 3.7L/4.7L/5.7L engine coolant degas system provides a quick method for determining the coolant level with out removing the radiator pressure cap. With a cold engine, observe the level of coolant in the degas bottle. The level should be in the COLD FILL RANGE. DO NOT OVERFILL the bottle by adding fluid above the COLD FILL RANGE. This may cause coolant to spill onto the ground during subsequent vehicle operation.
2003 | Dodge or Ram Truck | RAM 3500 Truck 4WD | V10-8.0L VIN W | Fuel Tank ¦Service and Repair, Procedures: Fuel Tank Draining | Fuel Tank Draining WARNING: THE FUEL SYSTEM MAY BE UNDER CONSTANT FUEL PRESSURE EVEN WITH THE ENGINE OFF. THIS PRESSURE MUST BE RELEASED BEFORE SERVICING FUEL TANK. Two different procedures may be used to drain fuel tank: through the fuel fill fitting on tank, or using the DRB scan tool. Due to a one-way check valve installed into the fuel fill opening fitting at the tank, the tank cannot be drained conventionally at the fill cap. The quickest draining procedure involves removing the rubber fuel fill hose. As an alternative procedure, the electric fuel pump may be activated allowing tank to be drained at fuel rail connection. Refer to DRB scan tool for fuel pump activation procedures. Before disconnecting fuel line at fuel rail, release fuel pressure. Refer to the Fuel System Pressure Release Procedure for procedures. Attach end of special test hose tool number 6541, 6539, 6631 or 6923 at fuel rail disconnection (tool number will depend on model and/or engine application). Position opposite end of this hose tool to an approved gasoline draining station. Activate fuel pump and drain tank until empty. If electric fuel pump is not operating, fuel must be drained through fuel fill fitting at tank. Refer to following procedures. 1. Release fuel system pressure. 2. Raise vehicle. 3. Thoroughly clean area around fuel fill fitting and rubber fuel fill hose at tank. 4. If vehicle is equipped with 4 doors and a 6 foot (short) box, remove left-rear tire/wheel. Fig.28 Fuel Tank Fill/Vent Hoses 5. Loosen clamp (Fig. 28) and disconnect rubber fuel fill hose at tank fitting. Using an approved gas holding tank, drain fuel tank through this fitting. INSTALLATION 1. If fuel tank is to be replaced, install fuel pump module into tank. Refer to Fuel Pump Module Removal/Installation procedures. Fig.31 Hose Alignment Marks 2. Disconnect clamps and remove rubber fuel fill hose and fuel vent hose at fuel fill tube. Install these 2 hoses to 2 fuel tank fittings. Rotate hoses until paint marks on hoses line up with alignment marks (Fig. 31). Tighten both clamps. 3. Position fuel tank to hydraulic jack. 4. Raise tank until positioned near body. Fig.1 Fuel Delivery Components 5. Connect EVAP line at tank (Fig. 1). Fig.30 Fuel Pump Module Connections 6. Connect fuel pump module electrical connector (Fig. 30) at top of tank. 7. Connect fuel line quick-connect fitting to fuel filter / fuel pressure regulator (Fig. 1) or (Fig. 30). 8. Continue raising tank until positioned snug to body Fig.29 Fuel Tank Mounting 9. Install and position both tank support straps. Install 2 fuel tank strap nuts (Fig. 29) and tighten.Tighten rear strap nut first. Refer to Torque Specifications. 10. Connect rubber fill and vent hoses to fuel fill tube and tighten clamps. 11. Lower vehicle. 12. Fill fuel tank with fuel. 13. Start engine and check for fuel leaks near top of module.
2003 | Dodge or Ram Truck | RAM 3500 Truck 4WD | V10-8.0L VIN W | Automatic Transmission/Transaxle ¦Service and Repair, Procedures: Standard Service Procedures, Converter Drainback Check Valve Service | STANDARD PROCEDURE - TORQUE CONVERTER DRAINBACK VALVE - The converter drainback check valve is located in the cooler outlet (pressure) line near the radiator tank. The valve prevents fluid drainback when the vehicle is parked for lengthy periods. The valve check ball is spring loaded and has an opening pressure of approximately 2 psi. - The valve is serviced as an assembly; it is not repairable. Do not clean the valve if restricted, or contaminated by sludge, or debris. If the valve fails, or if a transmission malfunction occurs that generates significant amounts of sludge and/or clutch particles and metal shavings, the valve must be replaced. - The valve must be removed whenever the cooler and lines are reverse flushed. The valve can be flow tested when necessary. The procedure is exactly the same as for flow testing a cooler. - If the valve is restricted, installed backwards, or in the wrong line, it will cause an overheating condition and possible transmission failure. - CAUTION: The drainback valve is a one-way flow device. It must be properly oriented in terms of flow direction for the cooler to function properly. The valve must be installed in the pressure line. Otherwise flow will be blocked and would cause an overheating condition and eventual transmission failure.
2003 | Dodge or Ram Truck | RAM 3500 Truck 4WD | V10-8.0L VIN W | Fluid Pan ¦Service and Repair, Procedures: All RH/RE 30/32/42/44/46/47/48 3 and 4 speed, Fluid Level and Condition Check | STANDARD PROCEDURE - FLUID LEVEL CHECK - Low fluid level can cause a variety of conditions because it allows the pump to take in air along with the fluid. As in any hydraulic system, air bubbles make the fluid spongy, therefore, pressures will be low and build up slowly. Improper filling can also raise the fluid level too high. When the transmission has too much fluid, the geartrain churns up foam and cause the same conditions which occur with a low fluid level. In either case, air bubbles can cause overheating and/or fluid oxidation, and varnishing. This can interfere with normal valve, clutch, and accumulator operation. Foaming can also result in fluid escaping from the transmission vent where it may be mistaken for a leak. After the fluid has been checked, seat the dipstick fully to seal out water and dirt. The transmission has a dipstick to check oil level. It is located on the right side of the engine. Be sure to wipe all dirt from dipstick handle before removing. Fluid level is checked with the engine running at curb idle speed, the transmission in NEUTRAL and the transmission fluid at normal operating temperature. The engine should be running at idle speed for at least one minute, with the vehicle on level ground. The transmission fluid level can be checked two ways. PROCEDURE ONE 1. Transmission fluid must be at normal operating temperature for accurate fluid level check. Drive vehicle if necessary to bring fluid temperature up to normal hot operating temperature of 82°C (180°F). 2. Position vehicle on level surface. 3. Start and run engine at curb idle speed. 4. Apply parking brakes. 5. Shift transmission momentarily into all gear ranges. Then shift transmission back to NEUTRAL. 6. Clean top of filler tube and dipstick to keep dirt from entering tube. 7. Remove dipstick (Fig. 89) and check fluid level as follows: - a. Correct acceptable level is in crosshatch area. - b. Correct maximum level is to MAX arrow mark. - c. Incorrect level is at or below MIN line. - d. If fluid is low, add only enough Mopar ATF +4, type 9602, to restore correct level. Do not overfill. PROCEDURE TWO 1. Start engine and apply parking brake. 2. Shift the transmission into DRIVE for approximately 2 seconds. 3. Shift the transmission into REVERSE for approximately 2 seconds. 4. Shift the transmission into PARK. 5. Hook up DRBIII scan tool and select engine. 6. Select sensors. 7. Read the transmission temperature value. 8. Compare the fluid temperature value with the chart. 9. Adjust transmission fluid level shown on the dipstick according to the chart (Fig. 90). - NOTE: After adding any fluid to the transmission, wait a minimum of 2 minutes for the oil to fully drain from the fill tube into the transmission before rechecking the fluid level. 10. Check transmission for leaks.
2003 | Dodge or Ram Truck | RAM 3500 Truck 4WD | V10-8.0L VIN W | Fluid - A/T ¦Service and Repair, Procedures: All RH/RE 30/32/42/44/46/47/48 3 and 4 speed, Fluid Level and Condition Check | STANDARD PROCEDURE - FLUID LEVEL CHECK - Low fluid level can cause a variety of conditions because it allows the pump to take in air along with the fluid. As in any hydraulic system, air bubbles make the fluid spongy, therefore, pressures will be low and build up slowly. Improper filling can also raise the fluid level too high. When the transmission has too much fluid, the geartrain churns up foam and cause the same conditions which occur with a low fluid level. In either case, air bubbles can cause overheating and/or fluid oxidation, and varnishing. This can interfere with normal valve, clutch, and accumulator operation. Foaming can also result in fluid escaping from the transmission vent where it may be mistaken for a leak. After the fluid has been checked, seat the dipstick fully to seal out water and dirt. The transmission has a dipstick to check oil level. It is located on the right side of the engine. Be sure to wipe all dirt from dipstick handle before removing. Fluid level is checked with the engine running at curb idle speed, the transmission in NEUTRAL and the transmission fluid at normal operating temperature. The engine should be running at idle speed for at least one minute, with the vehicle on level ground. The transmission fluid level can be checked two ways. PROCEDURE ONE 1. Transmission fluid must be at normal operating temperature for accurate fluid level check. Drive vehicle if necessary to bring fluid temperature up to normal hot operating temperature of 82°C (180°F). 2. Position vehicle on level surface. 3. Start and run engine at curb idle speed. 4. Apply parking brakes. 5. Shift transmission momentarily into all gear ranges. Then shift transmission back to NEUTRAL. 6. Clean top of filler tube and dipstick to keep dirt from entering tube. 7. Remove dipstick (Fig. 89) and check fluid level as follows: - a. Correct acceptable level is in crosshatch area. - b. Correct maximum level is to MAX arrow mark. - c. Incorrect level is at or below MIN line. - d. If fluid is low, add only enough Mopar ATF +4, type 9602, to restore correct level. Do not overfill. PROCEDURE TWO 1. Start engine and apply parking brake. 2. Shift the transmission into DRIVE for approximately 2 seconds. 3. Shift the transmission into REVERSE for approximately 2 seconds. 4. Shift the transmission into PARK. 5. Hook up DRBIII scan tool and select engine. 6. Select sensors. 7. Read the transmission temperature value. 8. Compare the fluid temperature value with the chart. 9. Adjust transmission fluid level shown on the dipstick according to the chart (Fig. 90). - NOTE: After adding any fluid to the transmission, wait a minimum of 2 minutes for the oil to fully drain from the fill tube into the transmission before rechecking the fluid level. 10. Check transmission for leaks.
2003 | Dodge or Ram Truck | RAM 3500 Truck 4WD | V10-8.0L VIN W | Fluid Filter - A/T ¦Service and Repair, Procedures: All RH/RE 30/32/42/44/46/47/48 3 and 4 speed, Fluid Level and Condition Check | STANDARD PROCEDURE - FLUID LEVEL CHECK - Low fluid level can cause a variety of conditions because it allows the pump to take in air along with the fluid. As in any hydraulic system, air bubbles make the fluid spongy, therefore, pressures will be low and build up slowly. Improper filling can also raise the fluid level too high. When the transmission has too much fluid, the geartrain churns up foam and cause the same conditions which occur with a low fluid level. In either case, air bubbles can cause overheating and/or fluid oxidation, and varnishing. This can interfere with normal valve, clutch, and accumulator operation. Foaming can also result in fluid escaping from the transmission vent where it may be mistaken for a leak. After the fluid has been checked, seat the dipstick fully to seal out water and dirt. The transmission has a dipstick to check oil level. It is located on the right side of the engine. Be sure to wipe all dirt from dipstick handle before removing. Fluid level is checked with the engine running at curb idle speed, the transmission in NEUTRAL and the transmission fluid at normal operating temperature. The engine should be running at idle speed for at least one minute, with the vehicle on level ground. The transmission fluid level can be checked two ways. PROCEDURE ONE 1. Transmission fluid must be at normal operating temperature for accurate fluid level check. Drive vehicle if necessary to bring fluid temperature up to normal hot operating temperature of 82°C (180°F). 2. Position vehicle on level surface. 3. Start and run engine at curb idle speed. 4. Apply parking brakes. 5. Shift transmission momentarily into all gear ranges. Then shift transmission back to NEUTRAL. 6. Clean top of filler tube and dipstick to keep dirt from entering tube. 7. Remove dipstick (Fig. 89) and check fluid level as follows: - a. Correct acceptable level is in crosshatch area. - b. Correct maximum level is to MAX arrow mark. - c. Incorrect level is at or below MIN line. - d. If fluid is low, add only enough Mopar ATF +4, type 9602, to restore correct level. Do not overfill. PROCEDURE TWO 1. Start engine and apply parking brake. 2. Shift the transmission into DRIVE for approximately 2 seconds. 3. Shift the transmission into REVERSE for approximately 2 seconds. 4. Shift the transmission into PARK. 5. Hook up DRBIII scan tool and select engine. 6. Select sensors. 7. Read the transmission temperature value. 8. Compare the fluid temperature value with the chart. 9. Adjust transmission fluid level shown on the dipstick according to the chart (Fig. 90). - NOTE: After adding any fluid to the transmission, wait a minimum of 2 minutes for the oil to fully drain from the fill tube into the transmission before rechecking the fluid level. 10. Check transmission for leaks.
2003 | Dodge or Ram Truck | RAM 3500 Truck 4WD | V10-8.0L VIN W | Automatic Transmission/Transaxle ¦Service and Repair, Procedures: Standard Service Procedures, Fluid Level and Condition Check, All RH/RE 30/32/42/44/46/47/48 3 and 4 speed | STANDARD PROCEDURE - FLUID LEVEL CHECK - Low fluid level can cause a variety of conditions because it allows the pump to take in air along with the fluid. As in any hydraulic system, air bubbles make the fluid spongy, therefore, pressures will be low and build up slowly. Improper filling can also raise the fluid level too high. When the transmission has too much fluid, the geartrain churns up foam and cause the same conditions which occur with a low fluid level. In either case, air bubbles can cause overheating and/or fluid oxidation, and varnishing. This can interfere with normal valve, clutch, and accumulator operation. Foaming can also result in fluid escaping from the transmission vent where it may be mistaken for a leak. After the fluid has been checked, seat the dipstick fully to seal out water and dirt. The transmission has a dipstick to check oil level. It is located on the right side of the engine. Be sure to wipe all dirt from dipstick handle before removing. Fluid level is checked with the engine running at curb idle speed, the transmission in NEUTRAL and the transmission fluid at normal operating temperature. The engine should be running at idle speed for at least one minute, with the vehicle on level ground. The transmission fluid level can be checked two ways. PROCEDURE ONE 1. Transmission fluid must be at normal operating temperature for accurate fluid level check. Drive vehicle if necessary to bring fluid temperature up to normal hot operating temperature of 82°C (180°F). 2. Position vehicle on level surface. 3. Start and run engine at curb idle speed. 4. Apply parking brakes. 5. Shift transmission momentarily into all gear ranges. Then shift transmission back to NEUTRAL. 6. Clean top of filler tube and dipstick to keep dirt from entering tube. 7. Remove dipstick (Fig. 89) and check fluid level as follows: - a. Correct acceptable level is in crosshatch area. - b. Correct maximum level is to MAX arrow mark. - c. Incorrect level is at or below MIN line. - d. If fluid is low, add only enough Mopar ATF +4, type 9602, to restore correct level. Do not overfill. PROCEDURE TWO 1. Start engine and apply parking brake. 2. Shift the transmission into DRIVE for approximately 2 seconds. 3. Shift the transmission into REVERSE for approximately 2 seconds. 4. Shift the transmission into PARK. 5. Hook up DRBIII scan tool and select engine. 6. Select sensors. 7. Read the transmission temperature value. 8. Compare the fluid temperature value with the chart. 9. Adjust transmission fluid level shown on the dipstick according to the chart (Fig. 90). - NOTE: After adding any fluid to the transmission, wait a minimum of 2 minutes for the oil to fully drain from the fill tube into the transmission before rechecking the fluid level. 10. Check transmission for leaks.
2003 | Dodge or Ram Truck | RAM 3500 Truck 4WD | V8-5.7L VIN D | Check Valve ¦Service and Repair, Procedures | REMOVAL 1. Remove both wiper arms from the wiper pivots. 2. Unlatch and open the hood. 3. Remove the cowl plenum cover/grille panel from over the cowl plenum. Fig.5 Check Valve Remove/Install 4. From the underside of the cowl plenum cover/ grille panel, disconnect the cowl plenum and washer nozzle hoses from the three barbed nipples of the check valve. 5. Remove the check valve from the underside of the cowl plenum cover/grille panel. INSTALLATION 1. Position the check valve to the underside of the cowl plenum cover/grille panel. Be certain that the flow direction arrow molded into the check valve body is oriented towards the washer nozzles. 2. From the underside of the cowl plenum cover/ grille panel, reconnect the cowl plenum and washer nozzle hoses to the three barbed nipples of the check valve. 3. Reinstall the cowl plenum cover/grille panel over the cowl plenum. 4. Close and latch the hood. 5. Reinstall both wiper arms onto the wiper pivots.
2003 | Dodge or Ram Truck | RAM 3500 Truck 4WD | V8-5.7L VIN D | Vacuum Brake Booster ¦Service and Repair, Procedures | REMOVAL 1. Remove master cylinder. 2. Disconnect vacuum line at booster. 3. Remove clip securing booster push rod to brake pedal. 4. Remove the nuts from the booster mounting studs. 5. Remove the booster and gasket from front cowl panel. INSTALLATION 1. Guide the booster studs into the cowl panel holes and seat the booster on the panel. 2. Install and tighten new booster attaching nuts to 28 Nm (250 in. lbs.). 3. Install the booster push rod on brake pedal and install clip. 4. Install the booster check valve if removed and connect the vacuum hose to the check valve. 5. Install the master cylinder. 6. Fill and bleed the brake system.
2003 | Dodge or Ram Truck | RAM 3500 Truck 4WD | V8-5.7L VIN D | Valve ¦Service and Repair, Procedures: Removal and Installation | INTAKE/EXHAUST VALVES & SEATS REMOVAL 1. Remove the cylinder head. 2. Compress valve springs using Valve Spring Compressor Tool special tool # C-3422and adapter 8464. 3. Remove valve retaining locks, valve spring retainers, valve stem seals and valve springs. 4. Before removing valves, remove any burrs from valve stem lock grooves to prevent damage to the valve guides. Identify valves to ensure installation in original location. INSTALLATION 1. Clean valves thoroughly. Discard burned, warped and cracked valves. 2. Remove carbon and varnish deposits from inside of valve guides with a reliable guide cleaner. 3. Measure valve stems for wear. If wear exceeds 0.051 mm (0.002 in.), replace the valve. 4. Coat valve stems with lubrication oil and insert them in cylinder head. 5. If valves or seats are reground, check valve stem height. If valve is too long, replace cylinder head. 6. Install new seals on all valve guides. Install valve springs and valve retainers. 7. Compress valve springs with Valve Spring Compressor Tool special tool # C3422and adapter 8464, install locks and release tool. If valves and/or seats are ground, measure the installed height of springs. Make sure the measurement is taken from bottom of spring seat in cylinder head to the bottom surface of spring retainer. 8. Install cylinder head.
2003 | Dodge or Ram Truck | RAM 3500 Truck 4WD | V8-5.7L VIN D | Cooling System ¦Service and Repair, Procedures: Coolant Level Check | STANDARD PROCEDURE - COOLANT LEVEL CHECK - NOTE: Do not remove radiator cap for routine coolant level inspections. The coolant level can be checked at coolant recovery bottle or the coolant degas bottle. - WARNING: DO NOT REMOVE OR LOOSEN THE RADIATOR CAP WITH THE COOLING SYSTEM HOT AND UNDER PRESSURE. SERIOUS BURNS FROM COOLANT OR HIGH PRESSURE STEAM CAN OCCUR. - The 5.9L, 5.9L Diesel, and 8.0L engine coolant reserve/overflow system provides a quick method for determining the coolant level without removing the radiator pressure cap. With the engine at normal operating temperature and idling, observe the level of the coolant on the external level indicator on the side of the coolant reserve/overflow bottle. The coolant level should be between the MIN and MAX marks. If the coolant is below the MIN mark, add a 50/50 mixture of antifreeze and water to the bottle until the level reaches the MIN mark. Do Not Overfill the bottle by adding fluid above the MAX line. This may cause coolant to spill onto the ground during subsequent vehicle operation. - The 3.7L/4.7L/5.7L engine coolant degas system provides a quick method for determining the coolant level with out removing the radiator pressure cap. With a cold engine, observe the level of coolant in the degas bottle. The level should be in the COLD FILL RANGE. DO NOT OVERFILL the bottle by adding fluid above the COLD FILL RANGE. This may cause coolant to spill onto the ground during subsequent vehicle operation.
2003 | Dodge or Ram Truck | RAM 3500 Truck 4WD | V8-5.7L VIN D | Fuel Tank ¦Service and Repair, Procedures: Fuel Tank Draining | Fuel Tank Draining WARNING: THE FUEL SYSTEM MAY BE UNDER CONSTANT FUEL PRESSURE EVEN WITH THE ENGINE OFF. THIS PRESSURE MUST BE RELEASED BEFORE SERVICING FUEL TANK. Two different procedures may be used to drain fuel tank: through the fuel fill fitting on tank, or using the DRB scan tool. Due to a one-way check valve installed into the fuel fill opening fitting at the tank, the tank cannot be drained conventionally at the fill cap. The quickest draining procedure involves removing the rubber fuel fill hose. As an alternative procedure, the electric fuel pump may be activated allowing tank to be drained at fuel rail connection. Refer to DRB scan tool for fuel pump activation procedures. Before disconnecting fuel line at fuel rail, release fuel pressure. Refer to the Fuel System Pressure Release Procedure for procedures. Attach end of special test hose tool number 6541, 6539, 6631 or 6923 at fuel rail disconnection (tool number will depend on model and/or engine application). Position opposite end of this hose tool to an approved gasoline draining station. Activate fuel pump and drain tank until empty. If electric fuel pump is not operating, fuel must be drained through fuel fill fitting at tank. Refer to following procedures. 1. Release fuel system pressure. 2. Raise vehicle. 3. Thoroughly clean area around fuel fill fitting and rubber fuel fill hose at tank. 4. If vehicle is equipped with 4 doors and a 6 foot (short) box, remove left-rear tire/wheel. Fig.28 Fuel Tank Fill/Vent Hoses 5. Loosen clamp (Fig. 28) and disconnect rubber fuel fill hose at tank fitting. Using an approved gas holding tank, drain fuel tank through this fitting. INSTALLATION 1. If fuel tank is to be replaced, install fuel pump module into tank. Refer to Fuel Pump Module Removal/Installation procedures. Fig.31 Hose Alignment Marks 2. Disconnect clamps and remove rubber fuel fill hose and fuel vent hose at fuel fill tube. Install these 2 hoses to 2 fuel tank fittings. Rotate hoses until paint marks on hoses line up with alignment marks (Fig. 31). Tighten both clamps. 3. Position fuel tank to hydraulic jack. 4. Raise tank until positioned near body. Fig.1 Fuel Delivery Components 5. Connect EVAP line at tank (Fig. 1). Fig.30 Fuel Pump Module Connections 6. Connect fuel pump module electrical connector (Fig. 30) at top of tank. 7. Connect fuel line quick-connect fitting to fuel filter / fuel pressure regulator (Fig. 1) or (Fig. 30). 8. Continue raising tank until positioned snug to body Fig.29 Fuel Tank Mounting 9. Install and position both tank support straps. Install 2 fuel tank strap nuts (Fig. 29) and tighten.Tighten rear strap nut first. Refer to Torque Specifications. 10. Connect rubber fill and vent hoses to fuel fill tube and tighten clamps. 11. Lower vehicle. 12. Fill fuel tank with fuel. 13. Start engine and check for fuel leaks near top of module.
2003 | Dodge or Ram Truck | RAM 3500 Truck 4WD | V8-5.7L VIN D | Automatic Transmission/Transaxle ¦Service and Repair, Procedures: Standard Service Procedures, Oil Pump Volume Check | STANDARD PROCEDURE - OIL PUMP VOLUME CHECK - Measuring the oil pump output volume will determine if sufficient oil flow to the transmission oil cooler exists, and whether or not an internal transmission failure is present. Verify that the transmission fluid is at the proper level. If necessary, fill the transmission to the proper level with Mopar ATF +4, Automatic Transmission Fluid. 1. Disconnect the To cooler line at the cooler inlet and place a collecting container under the disconnected line. - CAUTION: With the fluid set at the proper level, fluid collection should not exceed 1 quart or internal damage to the transmission may occur. 2. Run the engine at 1800 rpm, with the shift selector in neutral. Verify that the transmission fluid temperature is below 104.5°C (220°F) for this test. 3. If one quart of transmission fluid is collected in the container in 30 seconds or less, oil pump flow volume is within acceptable limits. If fluid flow is intermittent, or it takes more than 30 seconds to collect one quart of fluid, refer to the Hydraulic Pressure tests for further diagnosis. 4. Re-connect the To cooler line to the transmission cooler inlet. 5. Refill the transmission to proper level.
2003 | Dodge or Ram Truck | RAM 3500 Truck 4WD | V8-5.7L VIN D | Automatic Transmission/Transaxle ¦Service and Repair, Procedures: 45RFE 4 Speed/545RFE 5 Speed, Overhaul (Subassemblies), Input Clutch Assembly | INPUT CLUTCH ASSEMBLY DISASSEMBLY 1. Remove the reverse reaction plate selective snap-ring from the input clutch retainer (Fig. 79). 2. Remove the reverse reaction plate from the input clutch retainer. 3. Remove the reverse hub and reverse clutch pack from the input clutch retainer. 4. Remove the number 4 bearing from the overdrive hub. 5. Remove the overdrive hub from the input clutch retainer (Fig. 79). 6. Remove the number 3 bearing from the underdrive hub. 7. Remove the OD/reverse reaction plate snapring from the input clutch retainer. 8. Remove the underdrive hub, overdrive clutch, and overdrive reaction plate from the input clutch retainer (Fig. 79). - NOTE: The overdrive friction discs and steel discs are thicker than the matching components in the underdrive and reverse clutches. 9. Remove the number 2 bearing from the input clutch hub. 10. Remove the overdrive clutch wave snap-ring from the input clutch retainer. 11. Remove the UD/OD reaction plate tapered snap-ring from the input clutch retainer. 12. Remove the UD/OD reaction plate from the input clutch retainer. 13. Remove the UD/OD reaction plate flat snapring from the input clutch retainer (Fig. 79). 14. Remove the underdrive clutch pack from the input clutch retainer (Fig. 81). 15. Using Spring Compressor 8251, compress the UD/OD balance piston and remove the snap-ring from the input clutch hub (Fig. 80). 16. Remove the UD/OD balance piston and piston return spring from the input clutch retainer (Fig. 81). 17. Remove the underdrive piston from the input clutch retainer (Fig. 81). - NOTE: Both the UD/OD balance piston and the underdrive piston have seals molded onto them. If the seal is damaged, do not attempt to install a new seal onto the piston. The piston/seal must be replaced as an assembly. 18. Remove the input clutch retainer tapered snap-ring. 19. Separate input clutch retainer from input clutch hub. 20. Separate OD/reverse piston from input clutch hub retainer (Fig. 81). 21. Remove all seals and O-rings from the input shaft and input hub. The O-rings on the input hub are color coded. Be sure to make note of which O-ring belongs in which location. ASSEMBLY 1. Install all new seals and O-rings onto the input shaft and input hub. The O-rings on the input hub are color coded. Be sure to install the correct O-ring in the correct location. 2. Check the transmission lubrication check valve located in the input shaft using shop air. The valve should only allow air flow in one direction. If the valve allows no air flow, or air flow in both directions, the valve will need to be replaced. 3. Lubricate all seals with Mopar ATF +4, Automatic Transmission Fluid, prior to installation. 4. Assemble the OD/reverse piston onto the input clutch hub (Fig. 82). 5. Assemble the input clutch retainer onto the input clutch hub. 6. Install the input clutch retainer tapered snapring with tapered side up onto the input clutch hub. 7. Install Piston Guides 8504 into the input clutch retainer (Fig. 83) and onto the input clutch hub to guide the inner and outer underdrive piston seals into position. 8. Install the underdrive piston into the input clutch retainer and over the input clutch hub (Fig. 82). 9. Install the UD/OD balance piston return spring pack into the input clutch retainer. 10. Install Piston Guide 8252 into the input clutch retainer (Fig. 84) to guide the UD/OD balance piston seal into position inside the underdrive piston. 11. Install the UD/OD balance piston into the input clutch retainer and the underdrive piston. 12. Using Spring Compressor 8251, compress the UD/OD return spring pack and secure the piston in place with the snap-ring (Fig. 85). 13. Install the underdrive clutch pack into the input clutch retainer (Fig. 82). 14. Install the UD/OD reaction plate lower flat snap-ring (Fig. 86). The correct snap-ring can be identified by the two tabbed ears. 15. Install the UD/OD reaction plate into the input clutch retainer. The reaction plate is to be installed with the big step down. 16. Install the UD/OD reaction plate upper tapered snap-ring with tapered side up. 17. Install the input clutch assembly into Input Clutch Pressure Fixture 8260 (Fig. 87). Mount a dial indicator to the assembly, push down on the clutch discs and zero the indicator against the underdrive clutch discs (Fig. 88). Apply 20 psi of air pressure to the underdrive clutch and record the dial indicator reading. Measure and record UD clutch pack measurement in four (4) places, 90° apart. Take average of four measurements and compare with UD clutch pack clearance specification. The correct clutch clearance is 0.84 1.54 mm (0.033 0.061 inch) . The reaction plate is not selective. If the clutch clearance is not within specification, replace the reaction plate along with all the friction and steel discs. 18. Install the overdrive clutch pack into the input clutch retainer (Fig. 86). The overdrive steel separator plates can be identified by the lack of the half-moon cuts in the locating tabs. 19. Install the overdrive clutch wavy snap-ring with the two tabbed ears into the input clutch retainer. 20. Install the OD/reverse reaction plate into the input clutch retainer. The reaction plate is non-directional (Fig. 86). 21. Install the OD/reverse reaction plate flat snap-ring into the input clutch retainer. 22. Mount a dial indicator to the assembly and zero the indicator against the OD/reverse reaction plate (Fig. 89). Apply 20 psi of air pressure to the overdrive clutch and record the dial indicator reading. Measure and record OD clutch pack measurement in four (4) places, 90° apart. Take average of four measurements and compare with OD clutch pack clearance specification. Verify that the clutch clearance is 1.103 1.856 mm (0.043 0.073 inch). The reaction plate is not selective. If the clutch clearance is not within specification, replace the reaction plate along with all the friction and steel discs. 23. Install the reverse clutch pack into the input clutch retainer (Fig. 86). 24. Install the reverse reaction plate into the input clutch retainer. 25. Install the reverse reaction plate selective snap-ring into the input clutch retainer. 26. Mount a dial indicator to the assembly, push down on the clutch discs, pull up on the reaction plate to ensure the plate is properly seated and zero the indicator against the reverse clutch discs (Fig. 90). Apply 20 psi of air pressure to the reverse clutch and record the dial indicator reading. Measure and record Reverse clutch pack measurement in four (4) places, 90° apart. Take average of four measurements and compare with Reverse clutch pack clearance specification. The correct clutch clearance is 0.58 1.47 mm (0.023 0.058 inch). Adjust as necessary. Install the chosen snap-ring and re-measure to verify selection. 27. Remove the reverse clutch pack from the input clutch retainer. 28. Install the number 2 bearing onto the underdrive hub with outer race against the hub with petroleum jelly. 29. Install the underdrive hub into the input clutch retainer. 30. Install the number 3 bearing into the overdrive hub with the outer race against the hub with petroleum jelly. 31. Install the overdrive hub into the input clutch retainer. 32. Install the number 4 bearing into the reverse hub with outer race against the hub with petroleum jelly. 33. Install the reverse hub into the input clutch retainer. 34. Install the complete reverse clutch pack. 35. Install the reverse reaction plate and snapring. 36. Push up on reaction plate to allow reverse clutch to move freely.
2003 | Dodge or Ram Truck | RAM 3500 Truck 4WD | V8-5.7L VIN D | Fluid Pan ¦Service and Repair, Procedures: 45RFE 4 Speed/545RFE 5 Speed, Fluid Level and Condition Check | STANDARD PROCEDURE - FLUID LEVEL CHECK - Low fluid level can cause a variety of conditions because it allows the pump to take in air along with the fluid. As in any hydraulic system, air bubbles make the fluid spongy, therefore, pressures will be low and build up slowly. - Improper filling can also raise the fluid level too high. When the transmission has too much fluid, the geartrain churns up foam and cause the same conditions which occur with a low fluid level. - In either case, air bubbles can cause overheating and/or fluid oxidation, and varnishing. This can interfere with normal valve, clutch, and accumulator operation. Foaming can also result in fluid escaping from the transmission vent where it may be mistaken for a leak. - After the fluid has been checked, seat the dipstick fully to seal out water and dirt. - The transmission has a dipstick to check oil level. It is located on the right side of the engine. Be sure to wipe all dirt from dipstick handle before removing. - The torque converter fills in both the P (PARK) and N (NEUTRAL) positions. Place the selector lever in P (PARK) to be sure that the fluid level check is accurate. The engine should be running at idle speed for at least one minute, with the vehicle on level ground. At normal operating temperature (approximately 82 C. or 180 F.), the fluid level is correct if it is in the HOT region (cross-hatched area) on the oil level indicator. The fluid level will be approximately at the upper COLD hole of the dipstick at 70' F fluid temperature. - NOTE: Engine and Transmission should be at normal operating temperature before performing this procedure. 1. Start engine and apply parking brake. 2. Shift the transmission into DRIVE for approximately 2 seconds. 3. Shift the transmission into REVERSE for approximately 2 seconds. 4. Shift the transmission into PARK. 5. Hook up DRB6 scan tool and select transmission. 6. Select sensors. 7. Read the transmission temperature value. 8. Compare the fluid temperature value with the chart. (Fig. 66) 9. Adjust transmission fluid level shown on the dipstick according to the chart. - NOTE: After adding any fluid to the transmission, wait a minimum of 2 minutes for the oil to fully drain from the fill tube into the transmission before rechecking the fluid level. 10. Check transmission for leaks.
2003 | Dodge or Ram Truck | RAM 3500 Truck 4WD | V8-5.7L VIN D | Fluid - A/T ¦Service and Repair, Procedures: 45RFE 4 Speed/545RFE 5 Speed, Fluid Level and Condition Check | STANDARD PROCEDURE - FLUID LEVEL CHECK - Low fluid level can cause a variety of conditions because it allows the pump to take in air along with the fluid. As in any hydraulic system, air bubbles make the fluid spongy, therefore, pressures will be low and build up slowly. - Improper filling can also raise the fluid level too high. When the transmission has too much fluid, the geartrain churns up foam and cause the same conditions which occur with a low fluid level. - In either case, air bubbles can cause overheating and/or fluid oxidation, and varnishing. This can interfere with normal valve, clutch, and accumulator operation. Foaming can also result in fluid escaping from the transmission vent where it may be mistaken for a leak. - After the fluid has been checked, seat the dipstick fully to seal out water and dirt. - The transmission has a dipstick to check oil level. It is located on the right side of the engine. Be sure to wipe all dirt from dipstick handle before removing. - The torque converter fills in both the P (PARK) and N (NEUTRAL) positions. Place the selector lever in P (PARK) to be sure that the fluid level check is accurate. The engine should be running at idle speed for at least one minute, with the vehicle on level ground. At normal operating temperature (approximately 82 C. or 180 F.), the fluid level is correct if it is in the HOT region (cross-hatched area) on the oil level indicator. The fluid level will be approximately at the upper COLD hole of the dipstick at 70' F fluid temperature. - NOTE: Engine and Transmission should be at normal operating temperature before performing this procedure. 1. Start engine and apply parking brake. 2. Shift the transmission into DRIVE for approximately 2 seconds. 3. Shift the transmission into REVERSE for approximately 2 seconds. 4. Shift the transmission into PARK. 5. Hook up DRB6 scan tool and select transmission. 6. Select sensors. 7. Read the transmission temperature value. 8. Compare the fluid temperature value with the chart. (Fig. 66) 9. Adjust transmission fluid level shown on the dipstick according to the chart. - NOTE: After adding any fluid to the transmission, wait a minimum of 2 minutes for the oil to fully drain from the fill tube into the transmission before rechecking the fluid level. 10. Check transmission for leaks.
2003 | Dodge or Ram Truck | RAM 3500 Truck 4WD | V8-5.7L VIN D | Fluid Filter - A/T ¦Service and Repair, Procedures: 45RFE 4 Speed/545RFE 5 Speed, Fluid Level and Condition Check | STANDARD PROCEDURE - FLUID LEVEL CHECK - Low fluid level can cause a variety of conditions because it allows the pump to take in air along with the fluid. As in any hydraulic system, air bubbles make the fluid spongy, therefore, pressures will be low and build up slowly. - Improper filling can also raise the fluid level too high. When the transmission has too much fluid, the geartrain churns up foam and cause the same conditions which occur with a low fluid level. - In either case, air bubbles can cause overheating and/or fluid oxidation, and varnishing. This can interfere with normal valve, clutch, and accumulator operation. Foaming can also result in fluid escaping from the transmission vent where it may be mistaken for a leak. - After the fluid has been checked, seat the dipstick fully to seal out water and dirt. - The transmission has a dipstick to check oil level. It is located on the right side of the engine. Be sure to wipe all dirt from dipstick handle before removing. - The torque converter fills in both the P (PARK) and N (NEUTRAL) positions. Place the selector lever in P (PARK) to be sure that the fluid level check is accurate. The engine should be running at idle speed for at least one minute, with the vehicle on level ground. At normal operating temperature (approximately 82 C. or 180 F.), the fluid level is correct if it is in the HOT region (cross-hatched area) on the oil level indicator. The fluid level will be approximately at the upper COLD hole of the dipstick at 70' F fluid temperature. - NOTE: Engine and Transmission should be at normal operating temperature before performing this procedure. 1. Start engine and apply parking brake. 2. Shift the transmission into DRIVE for approximately 2 seconds. 3. Shift the transmission into REVERSE for approximately 2 seconds. 4. Shift the transmission into PARK. 5. Hook up DRB6 scan tool and select transmission. 6. Select sensors. 7. Read the transmission temperature value. 8. Compare the fluid temperature value with the chart. (Fig. 66) 9. Adjust transmission fluid level shown on the dipstick according to the chart. - NOTE: After adding any fluid to the transmission, wait a minimum of 2 minutes for the oil to fully drain from the fill tube into the transmission before rechecking the fluid level. 10. Check transmission for leaks.
2003 | Dodge or Ram Truck | RAM 3500 Truck 4WD | V8-5.7L VIN D | Automatic Transmission/Transaxle ¦Service and Repair, Procedures: Standard Service Procedures, Fluid Level and Condition Check, 45RFE 4 Speed/545RFE 5 Speed | STANDARD PROCEDURE - FLUID LEVEL CHECK - Low fluid level can cause a variety of conditions because it allows the pump to take in air along with the fluid. As in any hydraulic system, air bubbles make the fluid spongy, therefore, pressures will be low and build up slowly. - Improper filling can also raise the fluid level too high. When the transmission has too much fluid, the geartrain churns up foam and cause the same conditions which occur with a low fluid level. - In either case, air bubbles can cause overheating and/or fluid oxidation, and varnishing. This can interfere with normal valve, clutch, and accumulator operation. Foaming can also result in fluid escaping from the transmission vent where it may be mistaken for a leak. - After the fluid has been checked, seat the dipstick fully to seal out water and dirt. - The transmission has a dipstick to check oil level. It is located on the right side of the engine. Be sure to wipe all dirt from dipstick handle before removing. - The torque converter fills in both the P (PARK) and N (NEUTRAL) positions. Place the selector lever in P (PARK) to be sure that the fluid level check is accurate. The engine should be running at idle speed for at least one minute, with the vehicle on level ground. At normal operating temperature (approximately 82 C. or 180 F.), the fluid level is correct if it is in the HOT region (cross-hatched area) on the oil level indicator. The fluid level will be approximately at the upper COLD hole of the dipstick at 70' F fluid temperature. - NOTE: Engine and Transmission should be at normal operating temperature before performing this procedure. 1. Start engine and apply parking brake. 2. Shift the transmission into DRIVE for approximately 2 seconds. 3. Shift the transmission into REVERSE for approximately 2 seconds. 4. Shift the transmission into PARK. 5. Hook up DRB6 scan tool and select transmission. 6. Select sensors. 7. Read the transmission temperature value. 8. Compare the fluid temperature value with the chart. (Fig. 66) 9. Adjust transmission fluid level shown on the dipstick according to the chart. - NOTE: After adding any fluid to the transmission, wait a minimum of 2 minutes for the oil to fully drain from the fill tube into the transmission before rechecking the fluid level. 10. Check transmission for leaks.
2003 | Dodge or Ram Truck | RAM 3500 Van | V8-5.2L CNG VIN T | Check Valve ¦Service and Repair, Procedures | REMOVAL 1. Unlatch, open, and support the hood panel. Wye Fitting And Check Valve Remove/install 2. From the underside of the hood panel, disconnect the washer hoses from the three barbed nipples of the wye fitting/check valve unit. 3. Remove the wye fitting/check valve unit from the underside of the hood panel. INSTALLATION 1. Position the wye fitting/check valve unit to the underside of the hood panel. 2. From the underside of the hood panel, reconnect the three washer hoses to the barbed nipples of the wye fitting/check valve unit. 3. Close and latch the hood.
2003 | Dodge or Ram Truck | RAM 3500 Van | V8-5.2L CNG VIN T | Fuel Receptacle (CNG) ¦Service and Repair, Procedures | REMOVAL Fig.22 One-Way Check Valve Location - Two different one-way check valves are used with the CNG fuel system. One of the valves is located integrally within the fuel fill receptacle. The other valve is located in the fuel fill tube (line) near the manual shut-off valve (Fig. 22). - WARNING: NATURAL GAS MUST FIRST BE PURGED FROM THE SYSTEM BEFORE CHECK VALVE REMOVAL. - For removal/installation of the fuel fill receptacle mounted one-way check valve, the fuel fill receptacle assembly must be replaced. Refer to Fuel Fill Receptacle Removal/Installation. - For removal/installation of the one-way check valve located in the fuel fill line, proceed as follows: 1. Purge fuel system. Refer to Fuel System Purging. Fig.23 Manual Fuel Shut-Off Valve Handle 2. Loosen Allen head set screw at side of red colored manual fuel shut-off valve handle (Fig. 23). Remove red colored handle. Fig.24 Fuel Cylinder Shield (Left Side Mounted Cylinders) 3. Remove fuel cylinder shield by removing 14 bolts (Fig. 24). Twelve of the 14 bolts are Torx headed. Two are hex headed. 4. Clean fittings at each end of check valve and at "T" fitting (Fig. 22) before valve removal. 5. Remove fuel line support clips (Fig. 22) at frame rail. 6. Loosen and remove fittings at each end of valve. Use crowfoot-type wrenches on fittings. 7. Remove valve. Note direction of valve. INSTALLATION - Two different one-way check valves are used with the CNG fuel system. One of the valves is located integrally within the fuel fill receptacle. The other valve is located in the fuel fill tube (line) near the manual shut-off valve (Fig. 22). 1. Install check valve and finger tighten fittings + 1/12 of a turn. 2. A Go No-Go gauge inspection tool must be used to check fittings after tightening. Refer to Fuel Tubes and Fittings Removal/Installation. 3. Perform a CNG leak test. Refer to Testing For Gas Leaks. 4. Position cylinder shield and install 14 bolts. Tighten 2 smaller bolts to 11 Nm (100 in. lbs.) torque. Tighten 12 Torx headed bolts to 28 Nm (250 in. lbs.) torque. 5. Apply Mopar Neverseize Compound to end of manual shut-off valve (Fig. 22). 6. Remove Allen head set screw at side of shut off valve handle. Position handle to extension shaft Apply blue Locktite 242 to Allen set screw and tighten set screw.
2003 | Dodge or Ram Truck | RAM 3500 Van | V8-5.2L CNG VIN T | Vacuum Brake Booster ¦Service and Repair, Procedures | REMOVAL 1. Remove vacuum hoses from booster check valve. 2. Remove the master cylinder. 3. Inside vehicle, remove steering column lower cover and knee blocker for access to brake pedal. 4. Remove clip that attaches booster push rod to brake pedal pin. 5. Remove booster mounting nuts. 6. Remove booster and booster dash seal. INSTALLATION 1. Position seal on booster. 2. Mount booster on dash panel. 3. Install booster mounting nuts and tighten to 18 Nm (13 ft. lbs.). 4. Slide booster push rod onto brake pedal pin. Then secure push rod with a new retaining clip. 5. Install knee blocker and lower column cover. 6. Install the master cylinder. 7. Install booster vacuum hose. 8. Fill and bleed brake system.
2003 | Dodge or Ram Truck | RAM 3500 Van | V8-5.2L CNG VIN T | Vacuum Check Valve HVAC ¦Service and Repair, Procedures | REMOVAL - WARNING: ON VEHICLES EQUIPPED WITH AIRBAGS, DISABLE THE AIRBAG SYSTEM BEFORE ATTEMPTING ANY STEERING WHEEL, STEERING COLUMN, OR INSTRUMENT PANEL COMPONENT DIAGNOSIS OR SERVICE. DISCONNECT AND ISOLATE THE BATTERY NEGATIVE (GROUND) CABLE, THEN WAIT TWO MINUTES FOR THE AIRBAG SYSTEM CAPACITOR TO DISCHARGE BEFORE PERFORMING FURTHER DIAGNOSIS OR SERVICE. THIS IS THE ONLY SURE WAY TO DISABLE THE AIRBAG SYSTEM. FAILURE TO TAKE THE PROPER PRECAUTIONS COULD RESULT IN ACCIDENTAL AIRBAG DEPLOYMENT AND POSSIBLE PERSONAL INJURY. 1. Remove the engine cover from the passenger compartment. Fig. 34 Vacuum Check Valve 2. Look between the upper dash panel engine housing extension and the bottom of the instrument panel to locate the vacuum check valve, which is installed in the housing half of the vacuum harness which is secured near the left defroster outlet on the distribution duct. 3. Note the orientation of the check valve in the vacuum supply line for correct reinstallation. 4. Unplug the vacuum check valve from the connectors in the vacuum harness. INSTALLATION - WARNING: ON VEHICLES EQUIPPED WITH AIRBAGS, DISABLE THE AIRBAG SYSTEM BEFORE ATTEMPTING ANY STEERING WHEEL, STEERING COLUMN, OR INSTRUMENT PANEL COMPONENT DIAGNOSIS OR SERVICE. DISCONNECT AND ISOLATE THE BATTERY NEGATIVE (GROUND) CABLE, THEN WAIT TWO MINUTES FOR THE AIRBAG SYSTEM CAPACITOR TO DISCHARGE BEFORE PERFORMING FURTHER DIAGNOSIS OR SERVICE. THIS IS THE ONLY SURE WAY TO DISABLE THE AIRBAG SYSTEM. FAILURE TO TAKE THE PROPER PRECAUTIONS COULD RESULT IN ACCIDENTAL AIRBAG DEPLOYMENT AND POSSIBLE PERSONAL INJURY. Fig. 35 Vacuum Check Valve 1. Plug the vacuum check valve into the harness. 2. Make certain the orientation is correct. Install the engine cover.
2003 | Dodge or Ram Truck | RAM 3500 Van | V8-5.2L CNG VIN T | Valve ¦Service and Repair, Procedures: Removal and Installation | REMOVAL 1. Remove the cylinder head. 2. Compress valve springs using Valve Spring Compressor Tool MD998772A and adapter 6716A. 3. Remove valve retaining locks, valve spring retainers, valve stem seals and valve springs. 4. Before removing valves, remove any burrs from valve stem lock grooves to prevent damage to the valve guides. Identify valves to ensure installation in original location. INSTALLATION 1. Clean valves thoroughly. Discard burned, warped and cracked valves. 2. Remove carbon and varnish deposits from inside of valve guides with a reliable guide cleaner. 3. Measure valve stems for wear. If wear exceeds 0.051 mm (0.002 in.), replace the valve. 4. Coat valve stems with lubrication oil and insert them in cylinder head. 5. If valves or seats are reground, check valve stem height. If valve is too long, replace cylinder head. 6. Install new seals on all valve guides. Install valve springs and valve retainers. 7. Compress valve springs with Valve Spring Compressor Tool MD-998772A and adapter 6716A, install locks and release tool. If valves and/or seats are ground, measure the installed height of springs. Make sure the measurement is taken from bottom of spring seat in cylinder head to the bottom surface of spring retainer. If spacers are installed, measure from the top of spacer. If height is greater than 42.86 mm (1-11/16 in.es), install a 1.587 mm (1/16 in.) spacer in head counterbore. This should bring spring height back to normal 41.27 to 42.86 mm (1-5/8 to 1-11/16 in.). 8. Install cylinder head.
2003 | Dodge or Ram Truck | RAM 3500 Van | V8-5.2L CNG VIN T | Cooling System ¦Service and Repair, Procedures: Coolant Level Check | COOLANT LEVEL CHECK - NOTE: Do not remove radiator cap for routine coolant level inspections. The coolant level can be checked at coolant recovery bottle. - The coolant reserve/overflow system provides a quick method for determining coolant level without removing radiator pressure cap. With engine not running, open the coolant recovery bottle cap and remove coolant level indicator dipstick to observe coolant level in coolant recovery bottle. The coolant level should be between ADD and FULL marks. If the coolant level is at or below the ADD mark, fill the recovery bottle with a 50/50 mixture of antifreeze and water ONE QUART AT A TIME. Repeat this procedure until the coolant level is at the FULL mark.
2003 | Dodge or Ram Truck | RAM 3500 Van | V8-5.2L CNG VIN T | Fuel Tank ¦Service and Repair, Procedures: Fuel Cylinders Replacement | REMOVAL - Rear Cylinders Fig.9 Expiration Label Location - WARNING + A LABEL AFFIXED TO THE FUEL FILLER DOOR (Fig. 9)STATES THE CYLINDER EXPIRATION DATE. A SIMILAR LABEL IS ATTACHED TO EACH FUEL CYLINDER. REFER TO "FUEL CYLINDER TESTING REQUIREMENTS" FOR U.S. AND CANADIAN REQUIREMENTS. + NATURAL GAS MUST FIRST BE PURGED FROM FUEL LINES BEFORE REMOVAL. REFER TO FUEL SYSTEM PURGING. - Both rear cylinders are removed as an assembly along with cylinder carrier/bracket assembly. 1. Shut off all 4 fuel control valves at all 4 fuel cylinders and purge fuel system. Refer to Fuel System Purging. 2. Raise and support vehicle. Fig.10 Rear Fuel Cylinder Shield 3. Remove rear cylinder shield by removing 12 bolts (Fig. 10). Fig.11 Rear Fuel Cylinder Mounting And Components 4. Disconnect high-pressure fuel line fitting connecting rear cylinders to side mounted cylinders (Fig. 11). Clean area around fitting before removal. 5. Position and secure a heavy-duty lifting device such as DTC (SPX Corp.) part number 1585 to bottom of cylinder/carrier assembly. 6. Remove 8 cylinder/cylinder carrier-to-frame rail mounting bolts (Fig. 11). 7. Carefully lower cylinder/cylinder carrier assembly Fig.12 Fuel Control Valves - Rear Cylinders 8. Separate fuel tube (line) between 2 cylinders (Fig. 12). Clean area around fittings before removal. - CAUTION: Before removing rear cylinders from cylinder carrier, note and mark cylinder position in relation to cylinder carrier. Also note horizontaliver- tical positions of each fuel control valve. This must be done in order to install each cylinder fuel control valve back to its original horizontal position. 9. Remove each rear cylinder from carrier by removing nuts, support straps and rubber isolators. - WARNING: IF FUEL CONTROL VALVE IS TO BE REMOVED FROM CYLINDER, AND CYLINDER IS UNDER NATURAL GAS PRESSURE, MOVE CYLINDER OUTDOORS. THIS MUST BE DONE BEFORE ATTEMPTING TO OPEN CONTROL VALVE ALLOWING GAS TO ESCAPE. - If fuel cylinder control valves are to be removed, refer to Fuel Cylinder Control Valves Removal/Installation. - Side Mounted Cylinders - WARNING: NATURAL GAS MUST FIRST BE PURGED FROM FUEL LINES BEFORE REMOVAL. REFER TO FUEL SYSTEM PURGING. - Both side mounted fuel cylinders are removed as an assembly along with the cylinder carrier/bracket assembly 1. Shut off all 4 fuel control valves at all 4 fuel cylinders and purge fuel system. Refer to Fuel System Purging. 2. Raise and support vehicle. Fig.13 Manual Shut-Off Valve Handle 3. Loosen Allen head set screw at side of red colored manual shut-off valve handle (Fig. 13) and remove handle. Fig.14 Cylinder Shield (Side Cylinders) 4. Remove cylinder shield by removing 14 bolts (Fig. 14). Twelve of the 14 bolts are Torx headed. Two are hex headed. Fig.15 Side Mounted Fuel Cylinders 5. The 2 rear parking brake cables run through holes in rear end of cylinder carrier bracket. The intermediate parking brake cable runs through a hole in front end of cylinder carrier bracket. Loosen "J" hook nut (Fig. 15) and pull all cables through bracket holes. 6. Two clips secure a fuel line that connects rear fuel cylinders to side mounted fuel cylinders. These clips are located near top of left-rear shock absorber. Remove 2 clips at frame rail. Fig.16 One-Way Check Valve 7. Two clips (Fig. 16) secure 2 fuel lines near rear of fuel cylinders. Remove 2 clip bolts and remove clips. 8. A 3/8" fuel fill line connects fuel fill receptacle with one-way check valve (Fig. 16). Slowly loosen end of this line at one-way check valve end and let pressure dissipate. After pressure has dissipated, remove fitting and fuel line at one-way check valve. Clean area around fittings before removal. 9. A 3/8" fuel line connects rear fuel cylinders with main "T" connector fitting. Disconnect this line by loosening fitting at main "T" connector (Fig. 16). - Do not disconnect fuel line at rear cylinders. Clean area around fittings before removal. Fig.17 Low-Pressure Fuel Line (Fuel Rail-to-Fuel Pressure Regulator 10. A 2-piece low-pressure line connects fuel pressure regulator with fuel rail (Fig. 17). A fitting (Fig. 17)joins front and rear sections of this low-pressure line. Slowly loosen and disconnect fitting to separate lines. Clean area around fittings before removal. - WARNING: THE FUEL PRESSURE REGULATOR IS UNDER COOLING SYSTEM PRESSURE WHEN ENGINE IS HOT OR WARM. RELIEVE PRESSURE BEFORE REMOVING COOLANT HOSES AT PRESSURE REGULATOR. 11. To prevent excess loss of engine coolant, temporarily pinch off both coolant hoses about 2 feet in front of cylinders. Use smooth-jaw pliers. 12. Disconnect coolant lines at fuel pressure regulator. Refer Fuel Pressure Regulator Coolant Hose Removal/Installation. 13. The fuel pressure regulator is connected to main wiring harness with a pigtail wiring harness. The connection is made inside left frame rail. Disconnect pigtail harness from main harness. Fig.18 Fuel Gauge Pressure Sensor (Transducer) 14. Disconnect wiring harness at fuel gauge pressure sensor (transducer) (Fig. 18). 15. Position and secure a heavy-duty lifting device such as OTC (SPX Corp.) part number 1585 to bottom of cylinder/carrier assembly. 16. Remove 5 bolts and 2 nuts securing cylinder/ cylinder carrier to frame rails (Fig. 15). 17. Carefully lower cylinder/cylinder carrier assembly by moving assembly forward about 1/2" and then downwards. 18. Separate fuel tube (line) between 2 cylinders. Clean area around fittings before removal. - CAUTION: Before removing cylinders from cylinder carrier, note and mark cylinder position in relation to cylinder carrier. Also note horizontal/vertical positions of each fuel control valve. This must be done in order to install each cylinder fuel control valve back to its original horizontal position. 19. Remove each cylinder from carrier by removing nuts, support straps and rubber isolators. - WARNING: IF CYLINDER FUEL CONTROL VALVE IS TO BE REMOVED FROM CYLINDER, AND CYLINDER IS UNDER NATURAL GAS PRESSURE, MOVE CYLINDER OUTDOORS. THIS MUST BE DONE BEFORE ATTEMPTING TO OPEN CONTROL VALVE ALLOWING GAS TO ESCAPE. 20. Remove fuel control valve (counterclockwise) from cylinder. INSTALLATION - Rear Cylinders - WARNING: A LABEL AFFIXED TO THE FUEL FILLER DOOR (Fig. 9) STATES THE CYLINDER EXPIRATION DATE. A SIMILAR LABEL IS ATTACHED TO EACH FUEL CYLINDER. REFER TO "FUEL CYLINDER TESTING REQUIREMENTS" FOR U.S. AND CANADIAN REQUIREMENTS. - If fuel cylinder control valves had been removed, install valves to cylinder(s). Refer to Fuel Cylinder Control Valves Removal/Installation. 1. Position each cylinder to carrier bracket. 2. Install rubber isolators and holding straps around each cylinder. 3. Install carrier strap nuts and tighten to 20 Nm (180 in. lbs.) torque. - CAUTION: If fuel control valves have not returned to their original horizontal/vertical position after strap tightening, loosen strap nuts and rotate each cylinder. Re-torque all nuts. This step must be followed to allow proper installation of fuel tubes (lines). 4. Install fuel tube between both cylinders. A Go No-Go gauge tool must be used to check fittings after tightening. For procedures, refer to Fuel Tubes and Fittings Removal/Installation. 5. Place cylinder/cylinder carrier assembly to lifting device. 6. Lift assembly into position. 7. Install 8 cylinder carrier mounting bolts. Tighten bolts to 108 Nm (80 ft. lbs.) torque. 8. Remove hydraulic jack. 9. Connect high-pressure fuel line (Fig. 11)to fuel control valve. A Go No-Go gauge tool must be used to check fittings after tightening. Refer to Fuel Tubes and Fittings Removal/Installation. 10. Check each cylinder, fuel control valve and fuel tube fitting for natural gas leaks. Refer to Testing For Gas Leaks. 11. Position cylinder shield and install 12 bolts. Tighten bolts to 11 Nm (100 in. lbs.) torque. - Side Mounted Cylinders - If fuel cylinder control valves had been removed, install valves to cylinder(s). Refer to Fuel Cylinder Control Valves Removal/Installation. 1. Position each cylinder to carrier bracket. 2. Install rubber isolators and holding straps around each cylinder. 3. Install carrier strap nuts and tighten to 20 Nm (180 in. lbs.) torque. - CAUTION: If fuel control valves have not returned to their original horizontal/vertical position after strap tightening, loosen strap nuts and rotate each cylinder. Re-torque all nuts. This step must be followed to allow proper installation of fuel tubes (lines). 4. Install fuel tube between both cylinders. A Go No-Go gauge tool must be used to check fittings after tightening. For procedures, refer to Fuel Tubes and Fittings Removal/Installation. 5. Place cylinder/cylinder carrier assembly to lifting device. 6. Carefully raise assembly into position. Be careful not to bend or kink fuel lines. 7. Install 2 nuts and 5 cylinder carrier mounting bolts. Tighten 5 bolts to 108 Nm (80 ft. lbs.) torque. Tighten 2 nuts to 95 Nm (70 ft. lbs.) torque. 8. Remove lifting device. 9. Connect coolant lines at fuel pressure regulator. Refer Fuel Pressure Regulator Coolant Hose Removal/Installation. 10. Connect fuel pressure regulator pigtail wiring harness. 11. Connect wiring harness at fuel pressure transducer. 12. Connect fuel tubes and fittings to main "T" and one-way check valve. A Go No-Go gauge tool must be used to check fittings after tightening. Refer to Fuel Tubes and Fittings Removal/Installation. 13. Apply a light coating of clean motor oil to O-ring where it connects front and rear sections of low-pressure fuel line. Tighten fittings to 41 Nm (30 ft. lbs.) torque. 14. Install clips securing 2 fuel lines to frame rail near rear of fuel cylinders. Tighten bolts to 12 Nm (105 in. lbs.) torque. 15. Install clips securing fuel line to frame rail near top of left-rear shock absorber. 16. Route parking brake through cylinder carrier bracket holes. 17. Adjust parking brake cables. Refer to Parking Brake Cable Tensioner. 18. Lower vehicle and fill with 3600 psi of CNG. Check each cylinder, fuel control valve and fuel tube (line) fitting for natural gas leaks. Refer to Testing For Gas Leaks. 19. Position cylinder shield and install 14 bolts. - Tighten 2 smaller bolts to 11 Nm (100 in. lbs.) torque. Tighten 12 Torx headed bolts to 28 Nm (250 in. lbs.) torque. 20. Apply Mopar Neverseize Compound to end of manual shut-off valve (Fig. 16). 21. Remove Allen head set screw at side of red colored shut-off valve handle. Position handle to extension shaft. Apply blue Locktite 242 to Allen set screw and tighten set screw. 22. Slowly open all 4 cylinder fuel control valves at each cylinder. Turn red colored master valve handle 1/4 turn to OPEN position (valve handle should be parallel with fuel cylinders).
2003 | Dodge or Ram Truck | RAM 3500 Van | V8-5.2L CNG VIN T | Engine Oil ¦Service and Repair, Procedures: Engine Oil Level Check | CRANKCASE OIL LEVEL INSPECTION - CAUTION: Do not overfill crankcase with engine oil, oil foaming and oil pressure loss can result. - To ensure proper lubrication of an engine, the engine oil must be maintained at an acceptable level. The acceptable levels are indicated between the ADD and SAFE marks on the engine oil dipstick. 1. Position vehicle on level surface. 2. With engine OFF, allow approximately ten minutes for oil to settle to bottom of crankcase, remove engine oil dipstick. 3. Wipe dipstick clean. 4. Install dipstick and verify it is seated in the tube. 5. Remove dipstick, with handle held above the tip, take oil level reading. 6. Add oil only if level is below the ADD mark on dipstick.
2003 | Dodge or Ram Truck | RAM 3500 Van | V8-5.2L CNG VIN T | Fuel System Manual Control Valve (CNG) ¦Service and Repair, Procedures | MANUAL SHUTOFF VALVE - CNG ONLY REMOVAL Fig.55 Manual Shut-Off Valve Location - The manual (master) fuel shut-off valve is located inboard of the left frame rail in front of the left rear wheel. Its location is identified by a label; MANUAL SHUT-OFF VALVE located on the left side of the body in front of left rear wheel opening (Fig. 55). - WARNING: NATURAL GAS MUST FIRST BE PURGED FROM THE SYSTEM BEFORE CHECK VALVE REMOVAL. 1. Purge fuel system. Refer to Fuel System Purging. Fig.56 Manual Fuel Shut-Off Valve Position 2. Loosen Allen head set screw at side of manual fuel shut-off valve handle (Fig. 56). Remove red colored handle. Fig.57 Fuel Cylinder Shield (Left Side Mounted Cylinders) 3. Remove fuel cylinder shield by removing 14 bolts (Fig. 57). Twelve of the 14 bolts are Torx headed. Two are hex headed. Fig.58 Manual Fuel Shut-Off Valve Mounting 4. Clean fittings at each end of manual valve and at "T" fitting (Fig. 58) before manual valve removal. 5. Remove fuel line support clips (Fig. 58) at frame rail. 6. Loosen and remove fittings at each end of manual valve. Use crowfoot-type wrenches on fittings. 7. Remove valve mounting nut (Fig. 58) and remove valve. 8. Remove manual valve from fuel cylinder carrier. Note direction of manual valve when removing. INSTALLATION 1. Position valve into fuel cylinder carrier. 2. Apply thread lock compound to valve mounting nut. Tighten mounting nut to 22 Nm (190 in. lbs.) torque. 3. Connect fittings to valve and finger tighten + 1/12 of a turn. 4. A Go No-Go gauge inspection tool must be used to check fittings after tightening. Refer to Fuel Tubes and Fittings Removal/Installation. 5. Install fuel line support clips to frame rail. 6. Perform a CNG leak test. Refer to Testing For Gas Leaks. 7. Position cylinder shield and install 14 bolts. Tighten 2 smaller bolts to 11 Nm (100 in. lbs.) torque. Tighten 12 Torx headed bolts to 28 Nm (250 in. lbs.) torque. 8. Apply Mopar Neverseize Compound to end of manual valve (Fig. 58). 9. Remove Allen head set screw at side of shut-off valve handle. Position handle to extension shaft. Apply blue Locktite 242 to Allen set screw and tighten set screw.
2003 | Dodge or Ram Truck | RAM 3500 Van | V8-5.2L CNG VIN T | Torque Converter Check Valve ¦Service and Repair, Procedures: 46RE (A-518) 4 Speed | STANDARD PROCEDURE - TORQUE CONVERTER DRAINBACK VALVE - The converter drainback check valve is located in the cooler outlet (pressure) line near the radiator tank. The valve prevents fluid drainback when the vehicle is parked for lengthy periods. The valve check ball is spring loaded and has an opening pressure of approximately 2 psi. - The valve is serviced as an assembly; it is not repairable. Do not clean the valve if restricted, or contaminated by sludge, or debris. If the valve fails, or if a transmission malfunction occurs that generates significant amounts of sludge and/or clutch particles and metal shavings, the valve must be replaced. - The valve must be removed whenever the cooler and lines are reverse flushed. The valve can be flow tested when necessary. The procedure is exactly the same as for flow testing a cooler. - If the valve is restricted, installed backwards, or in the wrong line, it will cause an overheating condition and possible transmission failure. CAUTION: The drainback valve is a one-way flow device. It must be properly oriented in terms of flow direction for the cooler to function properly. The valve must be installed in the pressure line. Otherwise flow will be blocked and would cause an overheating condition and eventual transmission failure.
2003 | Dodge or Ram Truck | RAM 3500 Van | V8-5.2L CNG VIN T | Automatic Transmission/Transaxle ¦Service and Repair, Procedures: Standard Service Procedures, Oil Pump Volume Check | STANDARD PROCEDURE - OIL PUMP VOLUME CHECK - Measuring the oil pump output volume will determine if sufficient oil flow to the transmission oil cooler exists, and whether or not an internal transmission failure is present. - Verify that the transmission fluid is at the proper level. If necessary, fill the transmission to the proper level with Mopar ATF +4, type 9602, Automatic Transmission Fluid. 1. Disconnect the To cooler line at the cooler inlet and place a collecting container under the disconnected line. CAUTION: With the fluid set at the proper level, fluid collection should not exceed (1) quart or internal damage to the transmission may occur. 2. Run the engine at curb idle speed, with the shift selector in neutral. 3. If one quart of transmission fluid is collected in the container in 20 seconds or less, oil pump flow volume is within acceptable limits. If fluid flow is intermittent, or it takes more than 20 seconds to collect one quart of fluid, refer to the Hydraulic Pressure tests for further diagnosis. 4. Re-connect the To cooler line to the transmission cooler inlet. 5. Refill the transmission to proper level.
2003 | Dodge or Ram Truck | RAM 3500 Van | V8-5.2L CNG VIN T | Fuel Delivery and Air Induction ¦Service and Repair, Procedures: Fuel System Purging (CNG) | FUEL SYSTEM PURGING - WARNING: BEFORE ANY PART OF THE COMPRESSED NATURAL GAS (CNG) FUEL SYSTEM IS OPENED FOR REPAIR, THE SYSTEM MUST BE PURGED OF ALL NATURAL GAS. - The following information contains 4 different purging procedures. They are: + FUEL TUBE PURGING/ENGINE ABLE TO RUN + FUEL TUBE PURGING/ENGINE NOT ABLE TO RUN + FUEL CYLINDER PURGING/ENGINE ABLE TO RUN + FUEL CYLINDER PURGING/ENGINE NOT ABLE TO RUN - The fuel system must first be purged of natural gas if any of the following components are to be removed or repaired: + Any fuel tube (line) or fuel tube fitting + The fuel injector rail assembly + Any or all fuel injectors + The fuel temperature sensor + The fuel low-pressure sensor + The fuel gauge pressure sensor + The fuel fill receptacle + Any fuel cylinder + Any fuel control valve + The manual (master) shut-off valve + The fuel filter + The low-pressure fuel shut-off solenoid + The fuel pressure regulator or high-pressure fuel shut-off solenoid + The one-way check valve - Fuel Tube Purging-Engine Able To Run - NOTE: Use this procedure if NOT servicing any of fuel cylinders. Fig.2 Fuel Control Valve (Rear Cylinders Shown) 1. Close all 4 fuel control valves clockwise (Fig. 2)on all 4 fuel cylinders. Fig.3 Manual Shut-Off Valve (Open Position) 2. Open manual (master) fuel shut-off valve (Fig. 3). When opened, valve handle should be parallel with fuel cylinders. 3. Start and operate engine until it runs out of fuel. Attempt 3 more engine starts.If engine will not operate, fuel tube is purged. However, always slowly loosen fuel tube fitting being serviced until all pressure is relieved. - If one-way check valve or fuel fill receptacle is to be serviced, some residual pressure will remain in fuel line. Very slowly loosen fuel tube fitting at inlet side of one-way check valve. High pressure will be observed. Leave line loosened until all pressure is relieved.This procedure must be done with vehicle outdoors. - WARNING: ALTHOUGH THE FUEL TUBES ARE NOW PURGED OF GAS, THE FUEL CYLINDERS ARE STILL UNDER HIGH-PRESSURE. DO NOT OPEN THE CLOSED VALVES UNTIL ALL HIGH-PRESSURE COMPONENTS HAVE BEEN RESEALED. 4. After repairs to fuel system have been completed, a Go No-Go gauge inspection tool must be used to check fuel tube high-pressure fittings. These high-pressure fittings are located only on high-pressure side of fuel system. Refer to Fuel Tubes and Fittings Removal/Installation. - Fuel Tube Purging-Engine Not Able To Run - NOTE: Use this procedure if NOT servicing any of fuel cylinders. 1. Close control valves (clockwise) on all fuel cylinders. 2. Open manual shut-off valve (Fig. 3). When opened, valve handle should be parallel with fuel cylinders. 3. If a fuel system component is being serviced on an engine that will not start, move vehicle outdoors and remove shield under fuel cylinders mounted to left side of vehicle. Cycle ignition key to ON position a few times to activate high-pressure solenoid. Turn ignition switch OFF. Slowly loosen fuel line at low- pressure fuel shut-off solenoid. Pressure will be observed. Leave line loosened until all pressure is relieved. This part of procedure must be done with vehicle outdoors. 4. At this point, all fuel tubes are purged of natural gas between fuel cylinders and engine. It is now OK to open fuel system for repair. - WARNING: ALTHOUGH THE FUEL TUBES ARE NOW PURGED OF GAS, THE FUEL CYLINDERS ARE STILL UNDER HIGH-PRESSURE. DO NOT OPEN THE CLOSED VALVES UNTIL ALL HIGH-PRESSURE COMPONENTS HAVE BEEN RESEALED. 5. After repairs to fuel system have been completed, a Go No-Go gauge inspection tool must be used to check fuel tube high-pressure fittings. These high-pressure fittings are located only on high-pressure side of fuel system. Refer to Fuel Tubes and Fittings Removal/Installation. - Fuel Cylinder Purging-Engine Able To Run - NOTE: Use this procedure if servicing any of fuel cylinders. 1. Open manual shut-off valve (Fig. 3). When opened, valve handle should be parallel with fuel cylinders. 2. Open control valve (counterclockwise) on fuel cylinder(s) to be serviced. 3. Close all other control valves on cylinder(s) not being serviced. 4. Start and operate engine until it runs out of fuel. Attempt 3 more engine starts. 5. Close fuel cylinder control valve(s). 6. At this point, it is now OK to remove fuel cylinder for repair. - Fuel Cylinder Purging-Engine Not Able To Run 1. Move vehicle outdoors. 2. Close control valves on cylinder(s) not being serviced. 3. Make sure fuel shut-off valves and fuel lines are grounded. 4. Open control valve on cylinder(s) being serviced. 5. Very slowly loosen fuel tube fitting at fuel control valve(s) of fuel cylinder(s) being serviced. High- pressure will be observed. Leave line loosened until all pressure is relieved. 6. At this point, it is now OK to remove fuel cylinder(s) for repair. 7. After repairs to fuel system have been completed, a Go No-Go gauge inspection tool must be used to check fuel tube high-pressure fittings. These high-pressure fittings are located only on high-pressure side of fuel system. Refer to Fuel Tubes and Fittings Removal/Installation.
2003 | Dodge or Ram Truck | RAM 3500 Van | V8-5.2L CNG VIN T | Fuel Delivery and Air Induction ¦Service and Repair, Procedures: Fuel Pressure Release Procedure (CNG) | 1. Close the fuel control valves on all cylinder(s) by turning the valves completely clockwise. 2. Ensure the manual shut-off valve is in the open position. The valve is open when the handle is parallel with the fuel tubes. 3. Start or attempt to start the engine. If the engine runs, let it run until it runs out of fuel. Attempt to start the engine by cranking for 6 seconds. 4. Pausing 10 seconds between attempts, repeat step 3 two more times. 5. If the check valve or fuel fill receptacle is to be serviced, slowly loosen the inlet side of the fuel fill tube fitting at the check valve until fuel has purged. - WARNING: THE FUEL CYLINDERS STILL CONTAIN HIGH-PRESSURE FUEL.
2003 | Dodge or Ram Truck | RAM 3500 Van | V8-5.2L CNG VIN T | Automatic Transmission/Transaxle ¦Service and Repair, Procedures: 46RE (A-518) 4 Speed, Overhaul (Subassemblies), Torque Converter Drainback Valve | STANDARD PROCEDURE - TORQUE CONVERTER DRAINBACK VALVE - The converter drainback check valve is located in the cooler outlet (pressure) line near the radiator tank. The valve prevents fluid drainback when the vehicle is parked for lengthy periods. The valve check ball is spring loaded and has an opening pressure of approximately 2 psi. - The valve is serviced as an assembly; it is not repairable. Do not clean the valve if restricted, or contaminated by sludge, or debris. If the valve fails, or if a transmission malfunction occurs that generates significant amounts of sludge and/or clutch particles and metal shavings, the valve must be replaced. - The valve must be removed whenever the cooler and lines are reverse flushed. The valve can be flow tested when necessary. The procedure is exactly the same as for flow testing a cooler. - If the valve is restricted, installed backwards, or in the wrong line, it will cause an overheating condition and possible transmission failure. CAUTION: The drainback valve is a one-way flow device. It must be properly oriented in terms of flow direction for the cooler to function properly. The valve must be installed in the pressure line. Otherwise flow will be blocked and would cause an overheating condition and eventual transmission failure.
2003 | Dodge or Ram Truck | RAM 3500 Van | V8-5.2L CNG VIN T | Fluid Pan ¦Service and Repair, Procedures: All RH/RE 30/32/42/44/46/47/48 3 and 4 speed, Fluid Level and Condition Check | Low fluid level can cause a variety of conditions because it allows the pump to take in air along with the fluid. As in any hydraulic system, air bubbles make the fluid spongy, therefore, pressures will be low and build up slowly. - Improper filling can also raise the fluid level too high. When the transmssion has too much fluid, the geartrain churns up foam and cause the same conditions which occur with a low fluid level. - In either case, air bubbles can cause overheating and/or fluid oxidation, and varnishing. This can interfere with normal valve, clutch, and accumulator operation. Foaming can also result in fluid escaping from the transmission vent where it may be mistaken for a leak. - Along with fluid level, it is important to check the condition of the fluid. When the fluid smells burned, and is contaminated with metal or friction material particles, a complete transmission recondition is needed. Be sure to examine the fluid on the dipstick closely. If there is any doubt about its condition, drain out a sample for a double check. - After the fluid has been checked, seat the dipstick fully to seal out water and dirt. - The transmission has a dipstick to check oil level. It is located on the right side of the engine. Be sure to wipe all dirt from dipstick handle before removing. - Fluid level is checked with the engine running at curb idle speed, the transmission in NEUTRAL and the transmission fluid at normal operating temperature. The engine should be running at idle speed for at least one minute, with the vehicle on level ground. - Transmission fluid level should be checked monthly under normal operation. If the vehicle is used for trailer towing or similar heavy load hauling, check fluid level and condition weekly. Fluid level is checked with the engine running at curb idle speed, the transmission in NEUTRAL and the transmission fluid at normal operating temperature. FLUID LEVEL CHECK PROCEDURE 1. Transmission fluid must be at normal operating temperature for accurate fluid level check. Drive vehicle if necessary to bring fluid temperature up to normal hot operating temperature of 82 °C (180 °F). 2. Position vehicle on level surface. 3. Start and run engine at curb idle speed. 4. Apply parking brakes. 5. Shift transmission momentarily into all gear ranges. Then shift transmission back to Neutral. 6. Clean top of filler tube and dipstick to keep dirt from entering tube. Fig. 72 7. Remove dipstick (Fig. 72) and check fluid level as follows: - a. Correct acceptable level is in crosshatch area. - b. Correct maximum level is to MAX arrow mark. - c. Incorrect level is at or below MIN line. - d. If fluid is low, add only enough Mopar ATF +4 to restore correct level. Do not overfill. - CAUTION: Do not overfill the transmission. Overfilling may cause leakage out the pump vent which can be mistaken for a pump seal leak. Overfilling will also cause fluid aeration and foaming as the excess fluid is picked up and churned by the gear train. This will significantly reduce fluid life.
2003 | Dodge or Ram Truck | RAM 3500 Van | V8-5.2L CNG VIN T | Fluid - A/T ¦Service and Repair, Procedures: All RH/RE 30/32/42/44/46/47/48 3 and 4 speed, Fluid Level and Condition Check | Low fluid level can cause a variety of conditions because it allows the pump to take in air along with the fluid. As in any hydraulic system, air bubbles make the fluid spongy, therefore, pressures will be low and build up slowly. - Improper filling can also raise the fluid level too high. When the transmssion has too much fluid, the geartrain churns up foam and cause the same conditions which occur with a low fluid level. - In either case, air bubbles can cause overheating and/or fluid oxidation, and varnishing. This can interfere with normal valve, clutch, and accumulator operation. Foaming can also result in fluid escaping from the transmission vent where it may be mistaken for a leak. - Along with fluid level, it is important to check the condition of the fluid. When the fluid smells burned, and is contaminated with metal or friction material particles, a complete transmission recondition is needed. Be sure to examine the fluid on the dipstick closely. If there is any doubt about its condition, drain out a sample for a double check. - After the fluid has been checked, seat the dipstick fully to seal out water and dirt. - The transmission has a dipstick to check oil level. It is located on the right side of the engine. Be sure to wipe all dirt from dipstick handle before removing. - Fluid level is checked with the engine running at curb idle speed, the transmission in NEUTRAL and the transmission fluid at normal operating temperature. The engine should be running at idle speed for at least one minute, with the vehicle on level ground. - Transmission fluid level should be checked monthly under normal operation. If the vehicle is used for trailer towing or similar heavy load hauling, check fluid level and condition weekly. Fluid level is checked with the engine running at curb idle speed, the transmission in NEUTRAL and the transmission fluid at normal operating temperature. FLUID LEVEL CHECK PROCEDURE 1. Transmission fluid must be at normal operating temperature for accurate fluid level check. Drive vehicle if necessary to bring fluid temperature up to normal hot operating temperature of 82 °C (180 °F). 2. Position vehicle on level surface. 3. Start and run engine at curb idle speed. 4. Apply parking brakes. 5. Shift transmission momentarily into all gear ranges. Then shift transmission back to Neutral. 6. Clean top of filler tube and dipstick to keep dirt from entering tube. Fig. 72 7. Remove dipstick (Fig. 72) and check fluid level as follows: - a. Correct acceptable level is in crosshatch area. - b. Correct maximum level is to MAX arrow mark. - c. Incorrect level is at or below MIN line. - d. If fluid is low, add only enough Mopar ATF +4 to restore correct level. Do not overfill. - CAUTION: Do not overfill the transmission. Overfilling may cause leakage out the pump vent which can be mistaken for a pump seal leak. Overfilling will also cause fluid aeration and foaming as the excess fluid is picked up and churned by the gear train. This will significantly reduce fluid life.
2003 | Dodge or Ram Truck | RAM 3500 Van | V8-5.2L CNG VIN T | Fluid Filter - A/T ¦Service and Repair, Procedures: All RH/RE 30/32/42/44/46/47/48 3 and 4 speed, Fluid Level and Condition Check | Low fluid level can cause a variety of conditions because it allows the pump to take in air along with the fluid. As in any hydraulic system, air bubbles make the fluid spongy, therefore, pressures will be low and build up slowly. - Improper filling can also raise the fluid level too high. When the transmssion has too much fluid, the geartrain churns up foam and cause the same conditions which occur with a low fluid level. - In either case, air bubbles can cause overheating and/or fluid oxidation, and varnishing. This can interfere with normal valve, clutch, and accumulator operation. Foaming can also result in fluid escaping from the transmission vent where it may be mistaken for a leak. - Along with fluid level, it is important to check the condition of the fluid. When the fluid smells burned, and is contaminated with metal or friction material particles, a complete transmission recondition is needed. Be sure to examine the fluid on the dipstick closely. If there is any doubt about its condition, drain out a sample for a double check. - After the fluid has been checked, seat the dipstick fully to seal out water and dirt. - The transmission has a dipstick to check oil level. It is located on the right side of the engine. Be sure to wipe all dirt from dipstick handle before removing. - Fluid level is checked with the engine running at curb idle speed, the transmission in NEUTRAL and the transmission fluid at normal operating temperature. The engine should be running at idle speed for at least one minute, with the vehicle on level ground. - Transmission fluid level should be checked monthly under normal operation. If the vehicle is used for trailer towing or similar heavy load hauling, check fluid level and condition weekly. Fluid level is checked with the engine running at curb idle speed, the transmission in NEUTRAL and the transmission fluid at normal operating temperature. FLUID LEVEL CHECK PROCEDURE 1. Transmission fluid must be at normal operating temperature for accurate fluid level check. Drive vehicle if necessary to bring fluid temperature up to normal hot operating temperature of 82 °C (180 °F). 2. Position vehicle on level surface. 3. Start and run engine at curb idle speed. 4. Apply parking brakes. 5. Shift transmission momentarily into all gear ranges. Then shift transmission back to Neutral. 6. Clean top of filler tube and dipstick to keep dirt from entering tube. Fig. 72 7. Remove dipstick (Fig. 72) and check fluid level as follows: - a. Correct acceptable level is in crosshatch area. - b. Correct maximum level is to MAX arrow mark. - c. Incorrect level is at or below MIN line. - d. If fluid is low, add only enough Mopar ATF +4 to restore correct level. Do not overfill. - CAUTION: Do not overfill the transmission. Overfilling may cause leakage out the pump vent which can be mistaken for a pump seal leak. Overfilling will also cause fluid aeration and foaming as the excess fluid is picked up and churned by the gear train. This will significantly reduce fluid life.
2003 | Dodge or Ram Truck | RAM 3500 Van | V8-5.2L CNG VIN T | Automatic Transmission/Transaxle ¦Service and Repair, Procedures: Standard Service Procedures, Fluid Level and Condition Check, All RH/RE 30/32/42/44/46/47/48 3 and 4 speed | Low fluid level can cause a variety of conditions because it allows the pump to take in air along with the fluid. As in any hydraulic system, air bubbles make the fluid spongy, therefore, pressures will be low and build up slowly. - Improper filling can also raise the fluid level too high. When the transmssion has too much fluid, the geartrain churns up foam and cause the same conditions which occur with a low fluid level. - In either case, air bubbles can cause overheating and/or fluid oxidation, and varnishing. This can interfere with normal valve, clutch, and accumulator operation. Foaming can also result in fluid escaping from the transmission vent where it may be mistaken for a leak. - Along with fluid level, it is important to check the condition of the fluid. When the fluid smells burned, and is contaminated with metal or friction material particles, a complete transmission recondition is needed. Be sure to examine the fluid on the dipstick closely. If there is any doubt about its condition, drain out a sample for a double check. - After the fluid has been checked, seat the dipstick fully to seal out water and dirt. - The transmission has a dipstick to check oil level. It is located on the right side of the engine. Be sure to wipe all dirt from dipstick handle before removing. - Fluid level is checked with the engine running at curb idle speed, the transmission in NEUTRAL and the transmission fluid at normal operating temperature. The engine should be running at idle speed for at least one minute, with the vehicle on level ground. - Transmission fluid level should be checked monthly under normal operation. If the vehicle is used for trailer towing or similar heavy load hauling, check fluid level and condition weekly. Fluid level is checked with the engine running at curb idle speed, the transmission in NEUTRAL and the transmission fluid at normal operating temperature. FLUID LEVEL CHECK PROCEDURE 1. Transmission fluid must be at normal operating temperature for accurate fluid level check. Drive vehicle if necessary to bring fluid temperature up to normal hot operating temperature of 82 °C (180 °F). 2. Position vehicle on level surface. 3. Start and run engine at curb idle speed. 4. Apply parking brakes. 5. Shift transmission momentarily into all gear ranges. Then shift transmission back to Neutral. 6. Clean top of filler tube and dipstick to keep dirt from entering tube. Fig. 72 7. Remove dipstick (Fig. 72) and check fluid level as follows: - a. Correct acceptable level is in crosshatch area. - b. Correct maximum level is to MAX arrow mark. - c. Incorrect level is at or below MIN line. - d. If fluid is low, add only enough Mopar ATF +4 to restore correct level. Do not overfill. - CAUTION: Do not overfill the transmission. Overfilling may cause leakage out the pump vent which can be mistaken for a pump seal leak. Overfilling will also cause fluid aeration and foaming as the excess fluid is picked up and churned by the gear train. This will significantly reduce fluid life.
2003 | Dodge or Ram Truck | RAM 3500 Van | V8-5.2L VIN Y | Check Valve ¦Service and Repair, Procedures | REMOVAL 1. Unlatch, open, and support the hood panel. Wye Fitting And Check Valve Remove/install 2. From the underside of the hood panel, disconnect the washer hoses from the three barbed nipples of the wye fitting/check valve unit. 3. Remove the wye fitting/check valve unit from the underside of the hood panel. INSTALLATION 1. Position the wye fitting/check valve unit to the underside of the hood panel. 2. From the underside of the hood panel, reconnect the three washer hoses to the barbed nipples of the wye fitting/check valve unit. 3. Close and latch the hood.
2003 | Dodge or Ram Truck | RAM 3500 Van | V8-5.2L VIN Y | Vacuum Brake Booster ¦Service and Repair, Procedures | REMOVAL 1. Remove vacuum hoses from booster check valve. 2. Remove the master cylinder. 3. Inside vehicle, remove steering column lower cover and knee blocker for access to brake pedal. 4. Remove clip that attaches booster push rod to brake pedal pin. 5. Remove booster mounting nuts. 6. Remove booster and booster dash seal. INSTALLATION 1. Position seal on booster. 2. Mount booster on dash panel. 3. Install booster mounting nuts and tighten to 18 Nm (13 ft. lbs.). 4. Slide booster push rod onto brake pedal pin. Then secure push rod with a new retaining clip. 5. Install knee blocker and lower column cover. 6. Install the master cylinder. 7. Install booster vacuum hose. 8. Fill and bleed brake system.
2003 | Dodge or Ram Truck | RAM 3500 Van | V8-5.2L VIN Y | Vacuum Check Valve HVAC ¦Service and Repair, Procedures | REMOVAL - WARNING: ON VEHICLES EQUIPPED WITH AIRBAGS, DISABLE THE AIRBAG SYSTEM BEFORE ATTEMPTING ANY STEERING WHEEL, STEERING COLUMN, OR INSTRUMENT PANEL COMPONENT DIAGNOSIS OR SERVICE. DISCONNECT AND ISOLATE THE BATTERY NEGATIVE (GROUND) CABLE, THEN WAIT TWO MINUTES FOR THE AIRBAG SYSTEM CAPACITOR TO DISCHARGE BEFORE PERFORMING FURTHER DIAGNOSIS OR SERVICE. THIS IS THE ONLY SURE WAY TO DISABLE THE AIRBAG SYSTEM. FAILURE TO TAKE THE PROPER PRECAUTIONS COULD RESULT IN ACCIDENTAL AIRBAG DEPLOYMENT AND POSSIBLE PERSONAL INJURY. 1. Remove the engine cover from the passenger compartment. Fig. 34 Vacuum Check Valve 2. Look between the upper dash panel engine housing extension and the bottom of the instrument panel to locate the vacuum check valve, which is installed in the housing half of the vacuum harness which is secured near the left defroster outlet on the distribution duct. 3. Note the orientation of the check valve in the vacuum supply line for correct reinstallation. 4. Unplug the vacuum check valve from the connectors in the vacuum harness. INSTALLATION - WARNING: ON VEHICLES EQUIPPED WITH AIRBAGS, DISABLE THE AIRBAG SYSTEM BEFORE ATTEMPTING ANY STEERING WHEEL, STEERING COLUMN, OR INSTRUMENT PANEL COMPONENT DIAGNOSIS OR SERVICE. DISCONNECT AND ISOLATE THE BATTERY NEGATIVE (GROUND) CABLE, THEN WAIT TWO MINUTES FOR THE AIRBAG SYSTEM CAPACITOR TO DISCHARGE BEFORE PERFORMING FURTHER DIAGNOSIS OR SERVICE. THIS IS THE ONLY SURE WAY TO DISABLE THE AIRBAG SYSTEM. FAILURE TO TAKE THE PROPER PRECAUTIONS COULD RESULT IN ACCIDENTAL AIRBAG DEPLOYMENT AND POSSIBLE PERSONAL INJURY. Fig. 35 Vacuum Check Valve 1. Plug the vacuum check valve into the harness. 2. Make certain the orientation is correct. Install the engine cover.
2003 | Dodge or Ram Truck | RAM 3500 Van | V8-5.2L VIN Y | Valve ¦Service and Repair, Procedures: Removal and Installation | REMOVAL 1. Remove the cylinder head. 2. Compress valve springs using Valve Spring Compressor Tool MD998772A and adapter 6716A. 3. Remove valve retaining locks, valve spring retainers, valve stem seals and valve springs. 4. Before removing valves, remove any burrs from valve stem lock grooves to prevent damage to the valve guides. Identify valves to ensure installation in original location. INSTALLATION 1. Clean valves thoroughly. Discard burned, warped and cracked valves. 2. Remove carbon and varnish deposits from inside of valve guides with a reliable guide cleaner. 3. Measure valve stems for wear. If wear exceeds 0.051 mm (0.002 in.), replace the valve. 4. Coat valve stems with lubrication oil and insert them in cylinder head. 5. If valves or seats are reground, check valve stem height. If valve is too long, replace cylinder head. 6. Install new seals on all valve guides. Install valve springs and valve retainers. 7. Compress valve springs with Valve Spring Compressor Tool MD-998772A and adapter 6716A, install locks and release tool. If valves and/or seats are ground, measure the installed height of springs. Make sure the measurement is taken from bottom of spring seat in cylinder head to the bottom surface of spring retainer. If spacers are installed, measure from the top of spacer. If height is greater than 42.86 mm (1-11/16 in.es), install a 1.587 mm (1/16 in.) spacer in head counterbore. This should bring spring height back to normal 41.27 to 42.86 mm (1-5/8 to 1-11/16 in.). 8. Install cylinder head.
2003 | Dodge or Ram Truck | RAM 3500 Van | V8-5.2L VIN Y | Cooling System ¦Service and Repair, Procedures: Coolant Level Check | COOLANT LEVEL CHECK - NOTE: Do not remove radiator cap for routine coolant level inspections. The coolant level can be checked at coolant recovery bottle. - The coolant reserve/overflow system provides a quick method for determining coolant level without removing radiator pressure cap. With engine not running, open the coolant recovery bottle cap and remove coolant level indicator dipstick to observe coolant level in coolant recovery bottle. The coolant level should be between ADD and FULL marks. If the coolant level is at or below the ADD mark, fill the recovery bottle with a 50/50 mixture of antifreeze and water ONE QUART AT A TIME. Repeat this procedure until the coolant level is at the FULL mark.
2003 | Dodge or Ram Truck | RAM 3500 Van | V8-5.2L VIN Y | Engine Oil ¦Service and Repair, Procedures: Engine Oil Level Check | CRANKCASE OIL LEVEL INSPECTION - CAUTION: Do not overfill crankcase with engine oil, oil foaming and oil pressure loss can result. - To ensure proper lubrication of an engine, the engine oil must be maintained at an acceptable level. The acceptable levels are indicated between the ADD and SAFE marks on the engine oil dipstick. 1. Position vehicle on level surface. 2. With engine OFF, allow approximately ten minutes for oil to settle to bottom of crankcase, remove engine oil dipstick. 3. Wipe dipstick clean. 4. Install dipstick and verify it is seated in the tube. 5. Remove dipstick, with handle held above the tip, take oil level reading. 6. Add oil only if level is below the ADD mark on dipstick.
2003 | Dodge or Ram Truck | RAM 3500 Van | V8-5.2L VIN Y | Fuel Tank ¦Service and Repair, Procedures: Fuel Tank Check Valve Replacement | REMOVAL - The fuel tank check valves(s) are/is molded into the fuel tank and are not serviced separately. If replacement is necessary, the fuel tank must be replaced. Refer to Fuel Tank Removal/Installation.
2003 | Dodge or Ram Truck | RAM 3500 Van | V8-5.2L VIN Y | Fuel Tank ¦Service and Repair, Procedures: Fuel Tank Removal and Installation | REMOVAL - WARNING: THE FUEL SYSTEM MAY BE UNDER A CONSTANT PRESSURE EVEN WITH THE ENGINE OFF. BEFORE DRAINING FUEL TANK, FUEL SYSTEM PRESSURE MUST BE RELEASED. - Two different procedures may be used to drain fuel tank (through fuel tank vent tube fitting or using DRB scan tool). - The quickest procedure involves draining the tank through the vent fitting. - The electric fuel pump may be activated allowing fuel tank to be drained. This is done at fuel rail connection using DRB scan tool. Refer to scan tool for fuel pump activation procedures. Before disconnecting fuel line at fuel rail, release fuel pressure. Refer to the Fuel System Pressure Release Procedure in this group for procedures. Attach end of special test hose tool number 6541, 6539, 6631 or 6923 at fuel rail disconnection (tool number will depend on model and/or engine application). Position opposite end of this hose tool to an approved gasoline draining station. Activate fuel pump and drain tank until empty. - If electric fuel pump does not operate, fuel can be siphoned through fuel vent fitting at outer part of left frame rail. The fuel vent hose will have to be disconnected from tank vent fitting for this operation. 1. Disconnect negative battery cable at battery. 2. Remove fuel tank filler tube cap. 3. Perform Fuel System Pressure Release Procedure as described in this group. 4. Raise vehicle on hoist. - WARNING: WRAP SHOP TOWELS AROUND FUEL FILL AND VENT HOSES TO ABSORB ANY GASOLINE THAT MIGHT SPILL. Fig.24 Fuel Tank Fill And Vent Nose Connections 5. Disconnect fuel vent hose clamp from fuel vent hose at outer part of left frame (Fig. 24). Disconnect vent hose from tank fitting. 6. Install hose from an approved portable gasoline holding tank into vent fitting. Drain fuel from tank. 7. Disconnect fuel fill hose clamp from fuel fill hose at outer part of left frame (Fig. 24). Disconnect fill hose from tank fitting. 8. Support fuel tank securely to transmission jack. Fig.25 Fuel Tank Mounting 9. Disconnect tank mounting strap J-bolt nuts and remove fuel tank straps (Fig. 25). - The fill and vent fittings are permanently attached at the fuel tank end, and are not serviceable. They are routed through an access hole in the frame rail and protected by a plastic shield (Fig. 26). The fittings are snapped into this plastic shield. When lowering the fuel tank, caution must be used to prevent the fitting assembly from bending/kinking. Fig.26 Disconnect/Connect Fill/Vent Hose Fittings At Plastic Shield 10. Push 2 tabs inward to release fill/vent fittings from plastic shield (Fig. 26) before lowering tank. 11. Lower tank until connections can be accessed on top of tank. As tank is being lowered, carefully guide fill/vent fitting assembly through plastic shield and frame access hole. Fig.27 Fuel Tank Connections - Typical 12. Disconnect fuel supply tube (line) from fuel filter/fuel pressure regulator (Fig. 27). Refer to Quick-Connect Fittings in this section. 13. Disconnect fuel vapor line from both fuel tank check valve fittings. 14. Disconnect electrical connector at fuel pump module (Fig. 27). 15. If fuel pump module removal is necessary, refer to Fuel Pump Module Removal/Installation in this group for procedures. INSTALLATION - WARNING: THE FUEL SYSTEM MAY BE UNDER A CONSTANT PRESSURE EVEN WITH THE ENGINE OFF. BEFORE DRAINING FUEL TANK, FUEL SYSTEM PRESSURE MUST BE RELEASED. 1. If fuel pump module is being installed, refer to Fuel Pump Module Removal/Installation in this group for procedures. 2. Place fuel tank on top of transmission jack and position under vehicle. 3. Raise tank until fuel supply line, electrical connector and rollover valves can be connected to fuel tank. 4. Connect fuel supply line to fuel filter/fuel pressure regulator. Refer to Quick-Connect Fittings in this section. 5. Connect pump module electrical connector. 6. Connect fuel vapor line to both fuel tank check valve fittings. 7. Continue raising tank while carefully guiding fuel fill/vent hose fittings through plastic shield and access hole in frame. Do not allow the fitting assembly to bend or kink while installing. 8. Snap fuel fill/vent fitting assembly into plastic shield. 9. Install tank straps, J-bolts and nuts. Tighten nuts to 7 Nm (60 in. lbs.) torque. 10. Connect fuel fill and vent hoses to tank fittings. Install new hose clamps of original type. Tighten clamps to 3 Nm (25 in. lbs.) torque. 11. Connect battery cable to battery 12. Fill fuel tank. 13. Install fuel tube filler cap. 14. Check for leaks.
2003 | Dodge or Ram Truck | RAM 3500 Van | V8-5.2L VIN Y | Torque Converter Check Valve ¦Service and Repair, Procedures: 46RE (A-518) 4 Speed | STANDARD PROCEDURE - TORQUE CONVERTER DRAINBACK VALVE - The converter drainback check valve is located in the cooler outlet (pressure) line near the radiator tank. The valve prevents fluid drainback when the vehicle is parked for lengthy periods. The valve check ball is spring loaded and has an opening pressure of approximately 2 psi. - The valve is serviced as an assembly; it is not repairable. Do not clean the valve if restricted, or contaminated by sludge, or debris. If the valve fails, or if a transmission malfunction occurs that generates significant amounts of sludge and/or clutch particles and metal shavings, the valve must be replaced. - The valve must be removed whenever the cooler and lines are reverse flushed. The valve can be flow tested when necessary. The procedure is exactly the same as for flow testing a cooler. - If the valve is restricted, installed backwards, or in the wrong line, it will cause an overheating condition and possible transmission failure. CAUTION: The drainback valve is a one-way flow device. It must be properly oriented in terms of flow direction for the cooler to function properly. The valve must be installed in the pressure line. Otherwise flow will be blocked and would cause an overheating condition and eventual transmission failure.
2003 | Dodge or Ram Truck | RAM 3500 Van | V8-5.2L VIN Y | Automatic Transmission/Transaxle ¦Service and Repair, Procedures: Standard Service Procedures, Oil Pump Volume Check | STANDARD PROCEDURE - OIL PUMP VOLUME CHECK - Measuring the oil pump output volume will determine if sufficient oil flow to the transmission oil cooler exists, and whether or not an internal transmission failure is present. - Verify that the transmission fluid is at the proper level. If necessary, fill the transmission to the proper level with Mopar ATF +4, type 9602, Automatic Transmission Fluid. 1. Disconnect the To cooler line at the cooler inlet and place a collecting container under the disconnected line. CAUTION: With the fluid set at the proper level, fluid collection should not exceed (1) quart or internal damage to the transmission may occur. 2. Run the engine at curb idle speed, with the shift selector in neutral. 3. If one quart of transmission fluid is collected in the container in 20 seconds or less, oil pump flow volume is within acceptable limits. If fluid flow is intermittent, or it takes more than 20 seconds to collect one quart of fluid, refer to the Hydraulic Pressure tests for further diagnosis. 4. Re-connect the To cooler line to the transmission cooler inlet. 5. Refill the transmission to proper level.
2003 | Dodge or Ram Truck | RAM 3500 Van | V8-5.2L VIN Y | Automatic Transmission/Transaxle ¦Service and Repair, Procedures: 46RE (A-518) 4 Speed, Overhaul (Subassemblies), Torque Converter Drainback Valve | STANDARD PROCEDURE - TORQUE CONVERTER DRAINBACK VALVE - The converter drainback check valve is located in the cooler outlet (pressure) line near the radiator tank. The valve prevents fluid drainback when the vehicle is parked for lengthy periods. The valve check ball is spring loaded and has an opening pressure of approximately 2 psi. - The valve is serviced as an assembly; it is not repairable. Do not clean the valve if restricted, or contaminated by sludge, or debris. If the valve fails, or if a transmission malfunction occurs that generates significant amounts of sludge and/or clutch particles and metal shavings, the valve must be replaced. - The valve must be removed whenever the cooler and lines are reverse flushed. The valve can be flow tested when necessary. The procedure is exactly the same as for flow testing a cooler. - If the valve is restricted, installed backwards, or in the wrong line, it will cause an overheating condition and possible transmission failure. CAUTION: The drainback valve is a one-way flow device. It must be properly oriented in terms of flow direction for the cooler to function properly. The valve must be installed in the pressure line. Otherwise flow will be blocked and would cause an overheating condition and eventual transmission failure.
2003 | Dodge or Ram Truck | RAM 3500 Van | V8-5.2L VIN Y | Fluid Pan ¦Service and Repair, Procedures: All RH/RE 30/32/42/44/46/47/48 3 and 4 speed, Fluid Level and Condition Check | Low fluid level can cause a variety of conditions because it allows the pump to take in air along with the fluid. As in any hydraulic system, air bubbles make the fluid spongy, therefore, pressures will be low and build up slowly. - Improper filling can also raise the fluid level too high. When the transmssion has too much fluid, the geartrain churns up foam and cause the same conditions which occur with a low fluid level. - In either case, air bubbles can cause overheating and/or fluid oxidation, and varnishing. This can interfere with normal valve, clutch, and accumulator operation. Foaming can also result in fluid escaping from the transmission vent where it may be mistaken for a leak. - Along with fluid level, it is important to check the condition of the fluid. When the fluid smells burned, and is contaminated with metal or friction material particles, a complete transmission recondition is needed. Be sure to examine the fluid on the dipstick closely. If there is any doubt about its condition, drain out a sample for a double check. - After the fluid has been checked, seat the dipstick fully to seal out water and dirt. - The transmission has a dipstick to check oil level. It is located on the right side of the engine. Be sure to wipe all dirt from dipstick handle before removing. - Fluid level is checked with the engine running at curb idle speed, the transmission in NEUTRAL and the transmission fluid at normal operating temperature. The engine should be running at idle speed for at least one minute, with the vehicle on level ground. - Transmission fluid level should be checked monthly under normal operation. If the vehicle is used for trailer towing or similar heavy load hauling, check fluid level and condition weekly. Fluid level is checked with the engine running at curb idle speed, the transmission in NEUTRAL and the transmission fluid at normal operating temperature. FLUID LEVEL CHECK PROCEDURE 1. Transmission fluid must be at normal operating temperature for accurate fluid level check. Drive vehicle if necessary to bring fluid temperature up to normal hot operating temperature of 82 °C (180 °F). 2. Position vehicle on level surface. 3. Start and run engine at curb idle speed. 4. Apply parking brakes. 5. Shift transmission momentarily into all gear ranges. Then shift transmission back to Neutral. 6. Clean top of filler tube and dipstick to keep dirt from entering tube. Fig. 72 7. Remove dipstick (Fig. 72) and check fluid level as follows: - a. Correct acceptable level is in crosshatch area. - b. Correct maximum level is to MAX arrow mark. - c. Incorrect level is at or below MIN line. - d. If fluid is low, add only enough Mopar ATF +4 to restore correct level. Do not overfill. - CAUTION: Do not overfill the transmission. Overfilling may cause leakage out the pump vent which can be mistaken for a pump seal leak. Overfilling will also cause fluid aeration and foaming as the excess fluid is picked up and churned by the gear train. This will significantly reduce fluid life.
2003 | Dodge or Ram Truck | RAM 3500 Van | V8-5.2L VIN Y | Fluid - A/T ¦Service and Repair, Procedures: All RH/RE 30/32/42/44/46/47/48 3 and 4 speed, Fluid Level and Condition Check | Low fluid level can cause a variety of conditions because it allows the pump to take in air along with the fluid. As in any hydraulic system, air bubbles make the fluid spongy, therefore, pressures will be low and build up slowly. - Improper filling can also raise the fluid level too high. When the transmssion has too much fluid, the geartrain churns up foam and cause the same conditions which occur with a low fluid level. - In either case, air bubbles can cause overheating and/or fluid oxidation, and varnishing. This can interfere with normal valve, clutch, and accumulator operation. Foaming can also result in fluid escaping from the transmission vent where it may be mistaken for a leak. - Along with fluid level, it is important to check the condition of the fluid. When the fluid smells burned, and is contaminated with metal or friction material particles, a complete transmission recondition is needed. Be sure to examine the fluid on the dipstick closely. If there is any doubt about its condition, drain out a sample for a double check. - After the fluid has been checked, seat the dipstick fully to seal out water and dirt. - The transmission has a dipstick to check oil level. It is located on the right side of the engine. Be sure to wipe all dirt from dipstick handle before removing. - Fluid level is checked with the engine running at curb idle speed, the transmission in NEUTRAL and the transmission fluid at normal operating temperature. The engine should be running at idle speed for at least one minute, with the vehicle on level ground. - Transmission fluid level should be checked monthly under normal operation. If the vehicle is used for trailer towing or similar heavy load hauling, check fluid level and condition weekly. Fluid level is checked with the engine running at curb idle speed, the transmission in NEUTRAL and the transmission fluid at normal operating temperature. FLUID LEVEL CHECK PROCEDURE 1. Transmission fluid must be at normal operating temperature for accurate fluid level check. Drive vehicle if necessary to bring fluid temperature up to normal hot operating temperature of 82 °C (180 °F). 2. Position vehicle on level surface. 3. Start and run engine at curb idle speed. 4. Apply parking brakes. 5. Shift transmission momentarily into all gear ranges. Then shift transmission back to Neutral. 6. Clean top of filler tube and dipstick to keep dirt from entering tube. Fig. 72 7. Remove dipstick (Fig. 72) and check fluid level as follows: - a. Correct acceptable level is in crosshatch area. - b. Correct maximum level is to MAX arrow mark. - c. Incorrect level is at or below MIN line. - d. If fluid is low, add only enough Mopar ATF +4 to restore correct level. Do not overfill. - CAUTION: Do not overfill the transmission. Overfilling may cause leakage out the pump vent which can be mistaken for a pump seal leak. Overfilling will also cause fluid aeration and foaming as the excess fluid is picked up and churned by the gear train. This will significantly reduce fluid life.
2003 | Dodge or Ram Truck | RAM 3500 Van | V8-5.2L VIN Y | Fluid Filter - A/T ¦Service and Repair, Procedures: All RH/RE 30/32/42/44/46/47/48 3 and 4 speed, Fluid Level and Condition Check | Low fluid level can cause a variety of conditions because it allows the pump to take in air along with the fluid. As in any hydraulic system, air bubbles make the fluid spongy, therefore, pressures will be low and build up slowly. - Improper filling can also raise the fluid level too high. When the transmssion has too much fluid, the geartrain churns up foam and cause the same conditions which occur with a low fluid level. - In either case, air bubbles can cause overheating and/or fluid oxidation, and varnishing. This can interfere with normal valve, clutch, and accumulator operation. Foaming can also result in fluid escaping from the transmission vent where it may be mistaken for a leak. - Along with fluid level, it is important to check the condition of the fluid. When the fluid smells burned, and is contaminated with metal or friction material particles, a complete transmission recondition is needed. Be sure to examine the fluid on the dipstick closely. If there is any doubt about its condition, drain out a sample for a double check. - After the fluid has been checked, seat the dipstick fully to seal out water and dirt. - The transmission has a dipstick to check oil level. It is located on the right side of the engine. Be sure to wipe all dirt from dipstick handle before removing. - Fluid level is checked with the engine running at curb idle speed, the transmission in NEUTRAL and the transmission fluid at normal operating temperature. The engine should be running at idle speed for at least one minute, with the vehicle on level ground. - Transmission fluid level should be checked monthly under normal operation. If the vehicle is used for trailer towing or similar heavy load hauling, check fluid level and condition weekly. Fluid level is checked with the engine running at curb idle speed, the transmission in NEUTRAL and the transmission fluid at normal operating temperature. FLUID LEVEL CHECK PROCEDURE 1. Transmission fluid must be at normal operating temperature for accurate fluid level check. Drive vehicle if necessary to bring fluid temperature up to normal hot operating temperature of 82 °C (180 °F). 2. Position vehicle on level surface. 3. Start and run engine at curb idle speed. 4. Apply parking brakes. 5. Shift transmission momentarily into all gear ranges. Then shift transmission back to Neutral. 6. Clean top of filler tube and dipstick to keep dirt from entering tube. Fig. 72 7. Remove dipstick (Fig. 72) and check fluid level as follows: - a. Correct acceptable level is in crosshatch area. - b. Correct maximum level is to MAX arrow mark. - c. Incorrect level is at or below MIN line. - d. If fluid is low, add only enough Mopar ATF +4 to restore correct level. Do not overfill. - CAUTION: Do not overfill the transmission. Overfilling may cause leakage out the pump vent which can be mistaken for a pump seal leak. Overfilling will also cause fluid aeration and foaming as the excess fluid is picked up and churned by the gear train. This will significantly reduce fluid life.
2003 | Dodge or Ram Truck | RAM 3500 Van | V8-5.2L VIN Y | Automatic Transmission/Transaxle ¦Service and Repair, Procedures: Standard Service Procedures, Fluid Level and Condition Check, All RH/RE 30/32/42/44/46/47/48 3 and 4 speed | Low fluid level can cause a variety of conditions because it allows the pump to take in air along with the fluid. As in any hydraulic system, air bubbles make the fluid spongy, therefore, pressures will be low and build up slowly. - Improper filling can also raise the fluid level too high. When the transmssion has too much fluid, the geartrain churns up foam and cause the same conditions which occur with a low fluid level. - In either case, air bubbles can cause overheating and/or fluid oxidation, and varnishing. This can interfere with normal valve, clutch, and accumulator operation. Foaming can also result in fluid escaping from the transmission vent where it may be mistaken for a leak. - Along with fluid level, it is important to check the condition of the fluid. When the fluid smells burned, and is contaminated with metal or friction material particles, a complete transmission recondition is needed. Be sure to examine the fluid on the dipstick closely. If there is any doubt about its condition, drain out a sample for a double check. - After the fluid has been checked, seat the dipstick fully to seal out water and dirt. - The transmission has a dipstick to check oil level. It is located on the right side of the engine. Be sure to wipe all dirt from dipstick handle before removing. - Fluid level is checked with the engine running at curb idle speed, the transmission in NEUTRAL and the transmission fluid at normal operating temperature. The engine should be running at idle speed for at least one minute, with the vehicle on level ground. - Transmission fluid level should be checked monthly under normal operation. If the vehicle is used for trailer towing or similar heavy load hauling, check fluid level and condition weekly. Fluid level is checked with the engine running at curb idle speed, the transmission in NEUTRAL and the transmission fluid at normal operating temperature. FLUID LEVEL CHECK PROCEDURE 1. Transmission fluid must be at normal operating temperature for accurate fluid level check. Drive vehicle if necessary to bring fluid temperature up to normal hot operating temperature of 82 °C (180 °F). 2. Position vehicle on level surface. 3. Start and run engine at curb idle speed. 4. Apply parking brakes. 5. Shift transmission momentarily into all gear ranges. Then shift transmission back to Neutral. 6. Clean top of filler tube and dipstick to keep dirt from entering tube. Fig. 72 7. Remove dipstick (Fig. 72) and check fluid level as follows: - a. Correct acceptable level is in crosshatch area. - b. Correct maximum level is to MAX arrow mark. - c. Incorrect level is at or below MIN line. - d. If fluid is low, add only enough Mopar ATF +4 to restore correct level. Do not overfill. - CAUTION: Do not overfill the transmission. Overfilling may cause leakage out the pump vent which can be mistaken for a pump seal leak. Overfilling will also cause fluid aeration and foaming as the excess fluid is picked up and churned by the gear train. This will significantly reduce fluid life.
2003 | Dodge or Ram Truck | RAM 3500 Van | V8-5.9L VIN Z LDC | Check Valve ¦Service and Repair, Procedures | REMOVAL 1. Unlatch, open, and support the hood panel. Wye Fitting And Check Valve Remove/install 2. From the underside of the hood panel, disconnect the washer hoses from the three barbed nipples of the wye fitting/check valve unit. 3. Remove the wye fitting/check valve unit from the underside of the hood panel. INSTALLATION 1. Position the wye fitting/check valve unit to the underside of the hood panel. 2. From the underside of the hood panel, reconnect the three washer hoses to the barbed nipples of the wye fitting/check valve unit. 3. Close and latch the hood.
2003 | Dodge or Ram Truck | RAM 3500 Van | V8-5.9L VIN Z LDC | Vacuum Brake Booster ¦Service and Repair, Procedures | REMOVAL 1. Remove vacuum hoses from booster check valve. 2. Remove the master cylinder. 3. Inside vehicle, remove steering column lower cover and knee blocker for access to brake pedal. 4. Remove clip that attaches booster push rod to brake pedal pin. 5. Remove booster mounting nuts. 6. Remove booster and booster dash seal. INSTALLATION 1. Position seal on booster. 2. Mount booster on dash panel. 3. Install booster mounting nuts and tighten to 18 Nm (13 ft. lbs.). 4. Slide booster push rod onto brake pedal pin. Then secure push rod with a new retaining clip. 5. Install knee blocker and lower column cover. 6. Install the master cylinder. 7. Install booster vacuum hose. 8. Fill and bleed brake system.
2003 | Dodge or Ram Truck | RAM 3500 Van | V8-5.9L VIN Z LDC | Vacuum Check Valve HVAC ¦Service and Repair, Procedures | REMOVAL - WARNING: ON VEHICLES EQUIPPED WITH AIRBAGS, DISABLE THE AIRBAG SYSTEM BEFORE ATTEMPTING ANY STEERING WHEEL, STEERING COLUMN, OR INSTRUMENT PANEL COMPONENT DIAGNOSIS OR SERVICE. DISCONNECT AND ISOLATE THE BATTERY NEGATIVE (GROUND) CABLE, THEN WAIT TWO MINUTES FOR THE AIRBAG SYSTEM CAPACITOR TO DISCHARGE BEFORE PERFORMING FURTHER DIAGNOSIS OR SERVICE. THIS IS THE ONLY SURE WAY TO DISABLE THE AIRBAG SYSTEM. FAILURE TO TAKE THE PROPER PRECAUTIONS COULD RESULT IN ACCIDENTAL AIRBAG DEPLOYMENT AND POSSIBLE PERSONAL INJURY. 1. Remove the engine cover from the passenger compartment. Fig. 34 Vacuum Check Valve 2. Look between the upper dash panel engine housing extension and the bottom of the instrument panel to locate the vacuum check valve, which is installed in the housing half of the vacuum harness which is secured near the left defroster outlet on the distribution duct. 3. Note the orientation of the check valve in the vacuum supply line for correct reinstallation. 4. Unplug the vacuum check valve from the connectors in the vacuum harness. INSTALLATION - WARNING: ON VEHICLES EQUIPPED WITH AIRBAGS, DISABLE THE AIRBAG SYSTEM BEFORE ATTEMPTING ANY STEERING WHEEL, STEERING COLUMN, OR INSTRUMENT PANEL COMPONENT DIAGNOSIS OR SERVICE. DISCONNECT AND ISOLATE THE BATTERY NEGATIVE (GROUND) CABLE, THEN WAIT TWO MINUTES FOR THE AIRBAG SYSTEM CAPACITOR TO DISCHARGE BEFORE PERFORMING FURTHER DIAGNOSIS OR SERVICE. THIS IS THE ONLY SURE WAY TO DISABLE THE AIRBAG SYSTEM. FAILURE TO TAKE THE PROPER PRECAUTIONS COULD RESULT IN ACCIDENTAL AIRBAG DEPLOYMENT AND POSSIBLE PERSONAL INJURY. Fig. 35 Vacuum Check Valve 1. Plug the vacuum check valve into the harness. 2. Make certain the orientation is correct. Install the engine cover.
2003 | Dodge or Ram Truck | RAM 3500 Van | V8-5.9L VIN Z LDC | Valve ¦Service and Repair, Procedures: Removal and Installation | REMOVAL 1. Remove the cylinder head. 2. Compress valve springs using Valve Spring Compressor Tool MD998772A and adapter 6716A. 3. Remove valve retaining locks, valve spring retainers, valve stem seals and valve springs. 4. Before removing valves, remove any burrs from valve stem lock grooves to prevent damage to the valve guides. Identify valves to ensure installation in original location. INSTALLATION 1. Clean valves thoroughly. Discard burned, warped and cracked valves. 2. Remove carbon and varnish deposits from inside of valve guides with a reliable guide cleaner. 3. Measure valve stems for wear. If wear exceeds 0.051 mm (0.002 in.), replace the valve. 4. Coat valve stems with lubrication oil and insert them in cylinder head. 5. If valves or seats are reground, check valve stem height. If valve is too long, replace cylinder head. 6. Install new seals on all valve guides. Install valve springs and valve retainers. 7. Compress valve springs with Valve Spring Compressor Tool MD-998772A and adapter 6716A, install locks and release tool. If valves and/or seats are ground, measure the installed height of springs. Make sure the measurement is taken from bottom of spring seat in cylinder head to the bottom surface of spring retainer. If spacers are installed, measure from the top of spacer. If height is greater than 42.86 mm (1-11/16 in.es), install a 1.587 mm (1/16 in.) spacer in head counterbore. This should bring spring height back to normal 41.27 to 42.86 mm (1-5/8 to 1-11/16 in.). 8. Install cylinder head.
2003 | Dodge or Ram Truck | RAM 3500 Van | V8-5.9L VIN Z LDC | Cooling System ¦Service and Repair, Procedures: Coolant Level Check | COOLANT LEVEL CHECK - NOTE: Do not remove radiator cap for routine coolant level inspections. The coolant level can be checked at coolant recovery bottle. - The coolant reserve/overflow system provides a quick method for determining coolant level without removing radiator pressure cap. With engine not running, open the coolant recovery bottle cap and remove coolant level indicator dipstick to observe coolant level in coolant recovery bottle. The coolant level should be between ADD and FULL marks. If the coolant level is at or below the ADD mark, fill the recovery bottle with a 50/50 mixture of antifreeze and water ONE QUART AT A TIME. Repeat this procedure until the coolant level is at the FULL mark.
2003 | Dodge or Ram Truck | RAM 3500 Van | V8-5.9L VIN Z LDC | Engine Oil ¦Service and Repair, Procedures: Engine Oil Level Check | CRANKCASE OIL LEVEL INSPECTION - CAUTION: Do not overfill crankcase with engine oil, oil foaming and oil pressure loss can result. To ensure proper lubrication of an engine, the engine oil must be maintained at an acceptable level. The acceptable levels are indicated between the ADD and SAFE marks on the engine oil dipstick. 1. Position vehicle on level surface. 2. With engine OFF, allow approximately ten minutes for oil to settle to bottom of crankcase, remove engine oil dipstick. 3. Wipe dipstick clean. 4. Install dipstick and verify it is seated in the tube. 5. Remove dipstick, with handle held above the tip, take oil level reading. 6. Add oil only if level is below the ADD mark on dipstick.
2003 | Dodge or Ram Truck | RAM 3500 Van | V8-5.9L VIN Z LDC | Fuel Tank ¦Service and Repair, Procedures: Fuel Tank Check Valve Replacement | REMOVAL - The fuel tank check valves(s) are/is molded into the fuel tank and are not serviced separately. If replacement is necessary, the fuel tank must be replaced. Refer to Fuel Tank Removal/Installation.
2003 | Dodge or Ram Truck | RAM 3500 Van | V8-5.9L VIN Z LDC | Fuel Tank ¦Service and Repair, Procedures: Fuel Tank Removal and Installation | REMOVAL - WARNING: THE FUEL SYSTEM MAY BE UNDER A CONSTANT PRESSURE EVEN WITH THE ENGINE OFF. BEFORE DRAINING FUEL TANK, FUEL SYSTEM PRESSURE MUST BE RELEASED. - Two different procedures may be used to drain fuel tank (through fuel tank vent tube fitting or using DRB scan tool). - The quickest procedure involves draining the tank through the vent fitting. - The electric fuel pump may be activated allowing fuel tank to be drained. This is done at fuel rail connection using DRB scan tool. Refer to scan tool for fuel pump activation procedures. Before disconnecting fuel line at fuel rail, release fuel pressure. Refer to the Fuel System Pressure Release Procedure in this group for procedures. Attach end of special test hose tool number 6541, 6539, 6631 or 6923 at fuel rail disconnection (tool number will depend on model and/or engine application). Position opposite end of this hose tool to an approved gasoline draining station. Activate fuel pump and drain tank until empty. - If electric fuel pump does not operate, fuel can be siphoned through fuel vent fitting at outer part of left frame rail. The fuel vent hose will have to be disconnected from tank vent fitting for this operation. 1. Disconnect negative battery cable at battery. 2. Remove fuel tank filler tube cap. 3. Perform Fuel System Pressure Release Procedure as described in this group. 4. Raise vehicle on hoist. - WARNING: WRAP SHOP TOWELS AROUND FUEL FILL AND VENT HOSES TO ABSORB ANY GASOLINE THAT MIGHT SPILL. Fig.24 Fuel Tank Fill And Vent Nose Connections 5. Disconnect fuel vent hose clamp from fuel vent hose at outer part of left frame (Fig. 24). Disconnect vent hose from tank fitting. 6. Install hose from an approved portable gasoline holding tank into vent fitting. Drain fuel from tank. 7. Disconnect fuel fill hose clamp from fuel fill hose at outer part of left frame (Fig. 24). Disconnect fill hose from tank fitting. 8. Support fuel tank securely to transmission jack. Fig.25 Fuel Tank Mounting 9. Disconnect tank mounting strap J-bolt nuts and remove fuel tank straps (Fig. 25). - The fill and vent fittings are permanently attached at the fuel tank end, and are not serviceable. They are routed through an access hole in the frame rail and protected by a plastic shield (Fig. 26). The fittings are snapped into this plastic shield. When lowering the fuel tank, caution must be used to prevent the fitting assembly from bending/kinking. Fig.26 Disconnect/Connect Fill/Vent Hose Fittings At Plastic Shield 10. Push 2 tabs inward to release fill/vent fittings from plastic shield (Fig. 26) before lowering tank. 11. Lower tank until connections can be accessed on top of tank. As tank is being lowered, carefully guide fill/vent fitting assembly through plastic shield and frame access hole. Fig.27 Fuel Tank Connections - Typical 12. Disconnect fuel supply tube (line) from fuel filter/fuel pressure regulator (Fig. 27). Refer to Quick-Connect Fittings in this section. 13. Disconnect fuel vapor line from both fuel tank check valve fittings. 14. Disconnect electrical connector at fuel pump module (Fig. 27). 15. If fuel pump module removal is necessary, refer to Fuel Pump Module Removal/Installation in this group for procedures. INSTALLATION - WARNING: THE FUEL SYSTEM MAY BE UNDER A CONSTANT PRESSURE EVEN WITH THE ENGINE OFF. BEFORE DRAINING FUEL TANK, FUEL SYSTEM PRESSURE MUST BE RELEASED. 1. If fuel pump module is being installed, refer to Fuel Pump Module Removal/Installation in this group for procedures. 2. Place fuel tank on top of transmission jack and position under vehicle. 3. Raise tank until fuel supply line, electrical connector and rollover valves can be connected to fuel tank. 4. Connect fuel supply line to fuel filter/fuel pressure regulator. Refer to Quick-Connect Fittings in this section. 5. Connect pump module electrical connector. 6. Connect fuel vapor line to both fuel tank check valve fittings. 7. Continue raising tank while carefully guiding fuel fill/vent hose fittings through plastic shield and access hole in frame. Do not allow the fitting assembly to bend or kink while installing. 8. Snap fuel fill/vent fitting assembly into plastic shield. 9. Install tank straps, J-bolts and nuts. Tighten nuts to 7 Nm (60 in. lbs.) torque. 10. Connect fuel fill and vent hoses to tank fittings. Install new hose clamps of original type. Tighten clamps to 3 Nm (25 in. lbs.) torque. 11. Connect battery cable to battery 12. Fill fuel tank. 13. Install fuel tube filler cap. 14. Check for leaks.
2003 | Dodge or Ram Truck | RAM 3500 Van | V8-5.9L VIN Z LDC | Torque Converter Check Valve ¦Service and Repair, Procedures: 46RE (A-518) 4 Speed | STANDARD PROCEDURE - TORQUE CONVERTER DRAINBACK VALVE - The converter drainback check valve is located in the cooler outlet (pressure) line near the radiator tank. The valve prevents fluid drainback when the vehicle is parked for lengthy periods. The valve check ball is spring loaded and has an opening pressure of approximately 2 psi. - The valve is serviced as an assembly; it is not repairable. Do not clean the valve if restricted, or contaminated by sludge, or debris. If the valve fails, or if a transmission malfunction occurs that generates significant amounts of sludge and/or clutch particles and metal shavings, the valve must be replaced. - The valve must be removed whenever the cooler and lines are reverse flushed. The valve can be flow tested when necessary. The procedure is exactly the same as for flow testing a cooler. - If the valve is restricted, installed backwards, or in the wrong line, it will cause an overheating condition and possible transmission failure. CAUTION: The drainback valve is a one-way flow device. It must be properly oriented in terms of flow direction for the cooler to function properly. The valve must be installed in the pressure line. Otherwise flow will be blocked and would cause an overheating condition and eventual transmission failure.
2003 | Dodge or Ram Truck | RAM 3500 Van | V8-5.9L VIN Z LDC | Automatic Transmission/Transaxle ¦Service and Repair, Procedures: Standard Service Procedures, Oil Pump Volume Check | STANDARD PROCEDURE - OIL PUMP VOLUME CHECK - Measuring the oil pump output volume will determine if sufficient oil flow to the transmission oil cooler exists, and whether or not an internal transmission failure is present. - Verify that the transmission fluid is at the proper level. If necessary, fill the transmission to the proper level with Mopar ATF +4, type 9602, Automatic Transmission Fluid. 1. Disconnect the To cooler line at the cooler inlet and place a collecting container under the disconnected line. CAUTION: With the fluid set at the proper level, fluid collection should not exceed (1) quart or internal damage to the transmission may occur. 2. Run the engine at curb idle speed, with the shift selector in neutral. 3. If one quart of transmission fluid is collected in the container in 20 seconds or less, oil pump flow volume is within acceptable limits. If fluid flow is intermittent, or it takes more than 20 seconds to collect one quart of fluid, refer to the Hydraulic Pressure tests for further diagnosis. 4. Re-connect the To cooler line to the transmission cooler inlet. 5. Refill the transmission to proper level.
2003 | Dodge or Ram Truck | RAM 3500 Van | V8-5.9L VIN Z LDC | Automatic Transmission/Transaxle ¦Service and Repair, Procedures: 46RE (A-518) 4 Speed, Overhaul (Subassemblies), Torque Converter Drainback Valve | STANDARD PROCEDURE - TORQUE CONVERTER DRAINBACK VALVE - The converter drainback check valve is located in the cooler outlet (pressure) line near the radiator tank. The valve prevents fluid drainback when the vehicle is parked for lengthy periods. The valve check ball is spring loaded and has an opening pressure of approximately 2 psi. - The valve is serviced as an assembly; it is not repairable. Do not clean the valve if restricted, or contaminated by sludge, or debris. If the valve fails, or if a transmission malfunction occurs that generates significant amounts of sludge and/or clutch particles and metal shavings, the valve must be replaced. - The valve must be removed whenever the cooler and lines are reverse flushed. The valve can be flow tested when necessary. The procedure is exactly the same as for flow testing a cooler. - If the valve is restricted, installed backwards, or in the wrong line, it will cause an overheating condition and possible transmission failure. CAUTION: The drainback valve is a one-way flow device. It must be properly oriented in terms of flow direction for the cooler to function properly. The valve must be installed in the pressure line. Otherwise flow will be blocked and would cause an overheating condition and eventual transmission failure.
2003 | Dodge or Ram Truck | RAM 3500 Van | V8-5.9L VIN Z LDC | Fluid Pan ¦Service and Repair, Procedures: All RH/RE 30/32/42/44/46/47/48 3 and 4 speed, Fluid Level and Condition Check | Low fluid level can cause a variety of conditions because it allows the pump to take in air along with the fluid. As in any hydraulic system, air bubbles make the fluid spongy, therefore, pressures will be low and build up slowly. - Improper filling can also raise the fluid level too high. When the transmssion has too much fluid, the geartrain churns up foam and cause the same conditions which occur with a low fluid level. - In either case, air bubbles can cause overheating and/or fluid oxidation, and varnishing. This can interfere with normal valve, clutch, and accumulator operation. Foaming can also result in fluid escaping from the transmission vent where it may be mistaken for a leak. - Along with fluid level, it is important to check the condition of the fluid. When the fluid smells burned, and is contaminated with metal or friction material particles, a complete transmission recondition is needed. Be sure to examine the fluid on the dipstick closely. If there is any doubt about its condition, drain out a sample for a double check. - After the fluid has been checked, seat the dipstick fully to seal out water and dirt. - The transmission has a dipstick to check oil level. It is located on the right side of the engine. Be sure to wipe all dirt from dipstick handle before removing. - Fluid level is checked with the engine running at curb idle speed, the transmission in NEUTRAL and the transmission fluid at normal operating temperature. The engine should be running at idle speed for at least one minute, with the vehicle on level ground. - Transmission fluid level should be checked monthly under normal operation. If the vehicle is used for trailer towing or similar heavy load hauling, check fluid level and condition weekly. Fluid level is checked with the engine running at curb idle speed, the transmission in NEUTRAL and the transmission fluid at normal operating temperature. FLUID LEVEL CHECK PROCEDURE 1. Transmission fluid must be at normal operating temperature for accurate fluid level check. Drive vehicle if necessary to bring fluid temperature up to normal hot operating temperature of 82 °C (180 °F). 2. Position vehicle on level surface. 3. Start and run engine at curb idle speed. 4. Apply parking brakes. 5. Shift transmission momentarily into all gear ranges. Then shift transmission back to Neutral. 6. Clean top of filler tube and dipstick to keep dirt from entering tube. Fig. 72 7. Remove dipstick (Fig. 72) and check fluid level as follows: - a. Correct acceptable level is in crosshatch area. - b. Correct maximum level is to MAX arrow mark. - c. Incorrect level is at or below MIN line. - d. If fluid is low, add only enough Mopar ATF +4 to restore correct level. Do not overfill. - CAUTION: Do not overfill the transmission. Overfilling may cause leakage out the pump vent which can be mistaken for a pump seal leak. Overfilling will also cause fluid aeration and foaming as the excess fluid is picked up and churned by the gear train. This will significantly reduce fluid life.
2003 | Dodge or Ram Truck | RAM 3500 Van | V8-5.9L VIN Z LDC | Fluid - A/T ¦Service and Repair, Procedures: All RH/RE 30/32/42/44/46/47/48 3 and 4 speed, Fluid Level and Condition Check | Low fluid level can cause a variety of conditions because it allows the pump to take in air along with the fluid. As in any hydraulic system, air bubbles make the fluid spongy, therefore, pressures will be low and build up slowly. - Improper filling can also raise the fluid level too high. When the transmssion has too much fluid, the geartrain churns up foam and cause the same conditions which occur with a low fluid level. - In either case, air bubbles can cause overheating and/or fluid oxidation, and varnishing. This can interfere with normal valve, clutch, and accumulator operation. Foaming can also result in fluid escaping from the transmission vent where it may be mistaken for a leak. - Along with fluid level, it is important to check the condition of the fluid. When the fluid smells burned, and is contaminated with metal or friction material particles, a complete transmission recondition is needed. Be sure to examine the fluid on the dipstick closely. If there is any doubt about its condition, drain out a sample for a double check. - After the fluid has been checked, seat the dipstick fully to seal out water and dirt. - The transmission has a dipstick to check oil level. It is located on the right side of the engine. Be sure to wipe all dirt from dipstick handle before removing. - Fluid level is checked with the engine running at curb idle speed, the transmission in NEUTRAL and the transmission fluid at normal operating temperature. The engine should be running at idle speed for at least one minute, with the vehicle on level ground. - Transmission fluid level should be checked monthly under normal operation. If the vehicle is used for trailer towing or similar heavy load hauling, check fluid level and condition weekly. Fluid level is checked with the engine running at curb idle speed, the transmission in NEUTRAL and the transmission fluid at normal operating temperature. FLUID LEVEL CHECK PROCEDURE 1. Transmission fluid must be at normal operating temperature for accurate fluid level check. Drive vehicle if necessary to bring fluid temperature up to normal hot operating temperature of 82 °C (180 °F). 2. Position vehicle on level surface. 3. Start and run engine at curb idle speed. 4. Apply parking brakes. 5. Shift transmission momentarily into all gear ranges. Then shift transmission back to Neutral. 6. Clean top of filler tube and dipstick to keep dirt from entering tube. Fig. 72 7. Remove dipstick (Fig. 72) and check fluid level as follows: - a. Correct acceptable level is in crosshatch area. - b. Correct maximum level is to MAX arrow mark. - c. Incorrect level is at or below MIN line. - d. If fluid is low, add only enough Mopar ATF +4 to restore correct level. Do not overfill. - CAUTION: Do not overfill the transmission. Overfilling may cause leakage out the pump vent which can be mistaken for a pump seal leak. Overfilling will also cause fluid aeration and foaming as the excess fluid is picked up and churned by the gear train. This will significantly reduce fluid life.
2003 | Dodge or Ram Truck | RAM 3500 Van | V8-5.9L VIN Z LDC | Fluid Filter - A/T ¦Service and Repair, Procedures: All RH/RE 30/32/42/44/46/47/48 3 and 4 speed, Fluid Level and Condition Check | Low fluid level can cause a variety of conditions because it allows the pump to take in air along with the fluid. As in any hydraulic system, air bubbles make the fluid spongy, therefore, pressures will be low and build up slowly. - Improper filling can also raise the fluid level too high. When the transmssion has too much fluid, the geartrain churns up foam and cause the same conditions which occur with a low fluid level. - In either case, air bubbles can cause overheating and/or fluid oxidation, and varnishing. This can interfere with normal valve, clutch, and accumulator operation. Foaming can also result in fluid escaping from the transmission vent where it may be mistaken for a leak. - Along with fluid level, it is important to check the condition of the fluid. When the fluid smells burned, and is contaminated with metal or friction material particles, a complete transmission recondition is needed. Be sure to examine the fluid on the dipstick closely. If there is any doubt about its condition, drain out a sample for a double check. - After the fluid has been checked, seat the dipstick fully to seal out water and dirt. - The transmission has a dipstick to check oil level. It is located on the right side of the engine. Be sure to wipe all dirt from dipstick handle before removing. - Fluid level is checked with the engine running at curb idle speed, the transmission in NEUTRAL and the transmission fluid at normal operating temperature. The engine should be running at idle speed for at least one minute, with the vehicle on level ground. - Transmission fluid level should be checked monthly under normal operation. If the vehicle is used for trailer towing or similar heavy load hauling, check fluid level and condition weekly. Fluid level is checked with the engine running at curb idle speed, the transmission in NEUTRAL and the transmission fluid at normal operating temperature. FLUID LEVEL CHECK PROCEDURE 1. Transmission fluid must be at normal operating temperature for accurate fluid level check. Drive vehicle if necessary to bring fluid temperature up to normal hot operating temperature of 82 °C (180 °F). 2. Position vehicle on level surface. 3. Start and run engine at curb idle speed. 4. Apply parking brakes. 5. Shift transmission momentarily into all gear ranges. Then shift transmission back to Neutral. 6. Clean top of filler tube and dipstick to keep dirt from entering tube. Fig. 72 7. Remove dipstick (Fig. 72) and check fluid level as follows: - a. Correct acceptable level is in crosshatch area. - b. Correct maximum level is to MAX arrow mark. - c. Incorrect level is at or below MIN line. - d. If fluid is low, add only enough Mopar ATF +4 to restore correct level. Do not overfill. - CAUTION: Do not overfill the transmission. Overfilling may cause leakage out the pump vent which can be mistaken for a pump seal leak. Overfilling will also cause fluid aeration and foaming as the excess fluid is picked up and churned by the gear train. This will significantly reduce fluid life.
2003 | Dodge or Ram Truck | RAM 3500 Van | V8-5.9L VIN Z LDC | Automatic Transmission/Transaxle ¦Service and Repair, Procedures: Standard Service Procedures, Fluid Level and Condition Check, All RH/RE 30/32/42/44/46/47/48 3 and 4 speed | Low fluid level can cause a variety of conditions because it allows the pump to take in air along with the fluid. As in any hydraulic system, air bubbles make the fluid spongy, therefore, pressures will be low and build up slowly. - Improper filling can also raise the fluid level too high. When the transmssion has too much fluid, the geartrain churns up foam and cause the same conditions which occur with a low fluid level. - In either case, air bubbles can cause overheating and/or fluid oxidation, and varnishing. This can interfere with normal valve, clutch, and accumulator operation. Foaming can also result in fluid escaping from the transmission vent where it may be mistaken for a leak. - Along with fluid level, it is important to check the condition of the fluid. When the fluid smells burned, and is contaminated with metal or friction material particles, a complete transmission recondition is needed. Be sure to examine the fluid on the dipstick closely. If there is any doubt about its condition, drain out a sample for a double check. - After the fluid has been checked, seat the dipstick fully to seal out water and dirt. - The transmission has a dipstick to check oil level. It is located on the right side of the engine. Be sure to wipe all dirt from dipstick handle before removing. - Fluid level is checked with the engine running at curb idle speed, the transmission in NEUTRAL and the transmission fluid at normal operating temperature. The engine should be running at idle speed for at least one minute, with the vehicle on level ground. - Transmission fluid level should be checked monthly under normal operation. If the vehicle is used for trailer towing or similar heavy load hauling, check fluid level and condition weekly. Fluid level is checked with the engine running at curb idle speed, the transmission in NEUTRAL and the transmission fluid at normal operating temperature. FLUID LEVEL CHECK PROCEDURE 1. Transmission fluid must be at normal operating temperature for accurate fluid level check. Drive vehicle if necessary to bring fluid temperature up to normal hot operating temperature of 82 °C (180 °F). 2. Position vehicle on level surface. 3. Start and run engine at curb idle speed. 4. Apply parking brakes. 5. Shift transmission momentarily into all gear ranges. Then shift transmission back to Neutral. 6. Clean top of filler tube and dipstick to keep dirt from entering tube. Fig. 72 7. Remove dipstick (Fig. 72) and check fluid level as follows: - a. Correct acceptable level is in crosshatch area. - b. Correct maximum level is to MAX arrow mark. - c. Incorrect level is at or below MIN line. - d. If fluid is low, add only enough Mopar ATF +4 to restore correct level. Do not overfill. - CAUTION: Do not overfill the transmission. Overfilling may cause leakage out the pump vent which can be mistaken for a pump seal leak. Overfilling will also cause fluid aeration and foaming as the excess fluid is picked up and churned by the gear train. This will significantly reduce fluid life.
2003 | Dodge or Ram Truck | Sprinter 2500 | L5-2.7L DSL Turbo | Check Valve ¦Service and Repair, Procedures | REMOVAL 1. Unlatch and open the hood panel. Check Valve Remove/Install 2. Disconnect the washer hoses from the three barbed nipples of the check valve unit. 3. Remove the check valve unit from the underside of the cowl top panel. INSTALLATION 1. Position the check valve unit to the underside of the cowl top panel. 2. Reconnect the three washer hoses to the barbed nipples of the check valve unit. 3. Close and latch the hood.
2003 | Dodge or Ram Truck | Sprinter 2500 | L5-2.7L DSL Turbo | Vacuum Brake Booster ¦Service and Repair, Procedures | POWER BRAKE BOOSTER REMOVAL 1. Using a suction gun remove as much brake fluid from the reservoir as possible. 2. Disconnect the brake level switch electrical connector. 3. Remove the brake lines from the master cylinder Seal of ~ the ends and bore holes with plugs. 4. Remove the master cylinder from the booster. 5. Remove the booster vacuum hose and check valve (Fig. 23). 6. Remove the pedal push rod clip (Fig. 23). 7. Remove the booster mounting nuts (Fig. 23). 8. Remove the booster from the vehicle. INSTALLATION 1. Install the brake booster to the vehicle. 2. Install the booster mounting nuts (Fig. 23). Tighten to 25 Nm (221 inch lbs.). 3. Install the push rod pin & clip (Fig. 23). 4. Install the brake booster vacuum line and check valve (Fig. 23). 5. Install the master cylinder to the brake booster. Tighten to 28 Nm (248 inch lbs.). 6. Install the brake lines to the master cylinder. Tighten to 14 Nm (124 inch lbs.). 7. Install the brake level switch electrical connector. 8. Bleed the base brake system.
2003 | Dodge or Ram Truck | Sprinter 2500 | L5-2.7L DSL Turbo | Camshaft ¦Service and Repair, Procedures: Checking Camshaft Position | CAMSHAFT(S) STANDARD PROCEDURE - CHECKING CAMSHAFT POSITION 1. Disconnect negative battery cable. 2. Remove engine cover. - WARNING: Refer to FUEL SYSTEM - WARNING 3. Remove injectors. 4. Clean injectors and recesses. 5. Remove cylinder head cover. - NOTE: Rotate engine at crankshaft only. DO NOT crank engine at the camshaft and DO NOT rotate the engine backward. 6. Position piston of cylinder #1 to ignition TDC. 7. Insert the locking pin (special tool #8929) through first camshaft bearing cap into the hole in the left inlet camshaft sprocket (Fig. 18). - NOTE: The two markings in the inlet camshaft sprockets must be positioned opposite and markings of camshaft and camshaft bearing cap must be aligned. If not, perform basic position of camshafts. 8. Remove locking pin from camshaft bearing cap hole. 9. Install cylinder head cover. 10. Install injectors. - WARNING: USE EXTREME CAUTION WHEN THE ENGINE IS OPERATING. DO NOT STAND IN A DIRECT LINE WITH THE FAN. DO NOT PUT YOUR HANDS NEAR THE PULLEYS, BELTS OR FAN. DO NO WEAR LOOSE CLOTHING. 11. Start the engine and inspect for leaks.
2003 | Dodge or Ram Truck | Sprinter 2500 | L5-2.7L DSL Turbo | Battery ¦Service and Repair, Procedures: Checking Battery Electrolyte Level | Battery Cell Caps 1. Remove the battery cell caps. Hook Inside Battery Cap Holes 2. Look through the battery cap holes to determine the level of the electrolyte in the battery. The electrolyte should be approximately 1 centimeter above the battery plates or until the hook inside the battery cap holes is covered. 3. Add only distilled water until the electrolyte level is approx. one centimeter above the plates.
2003 | Dodge or Ram Truck | Sprinter 2500 | L5-2.7L DSL Turbo | Connecting Rod ¦Service and Repair, Procedures: Checking and Repairing Connecting Rods | STANDARD PROCEDURE - CHECKING AND REPAIRING CONNECTING RODS - NOTE: Connecting rods with blue discoloration, cross scores or notches must be replaced. Compensate for different weights by milling off the balancing weight. 1. Inspect connecting rod for discoloring, cross scores and notches. - NOTE: Connecting rod and bearing cap are marked in sets and attached with two sleeves. 2. Bolt connecting rod bearing cap to connecting rod. Tighten connecting rod bearing caps to initial specification. - NOTE: If the maximum permissible diameter is exceeded, grind off contact surface of connecting rod bearing cap by a Maximum of 0.02mm. 3. Using a dial indicator, measure connecting rod bearing basic bore, repair as necessary (Fig. 34). - NOTE: If excessive wear is present, press in new connecting rod bushings. 4. Measure connecting rod bushing inner diameter (Fig. 34). 5. Inspect wrist-pin bushing. 6. Measure piston pin end play in connecting rod bushing. 7. Measure peak to valley height of connecting rod bushing on inside. CONNECTING ROD SPECIFICATIONS
2003 | Dodge or Ram Truck | Sprinter 2500 | L5-2.7L DSL Turbo | Fluid Pan ¦Service and Repair, Procedures: NAG1 (W5A) 5 Speed, Fluid Level and Condition Check | NAG1 TRANSMISSION STANDARD PROCEDURE - CHECK OIL LEVEL 1. Verify that the vehicle is parked on a level surface. 2. Remove locking pin (1) (Fig. 136). Remove the plate of the locking pin with a suitable tool and press out the pin remaining in the cap downwards. 3. Remove cap (2). - WARNING: Risk of accident from vehicle starting off by itself when engine running. Risk of injury from contusions and burns if you insert your hands into the engine when it is started or when it is running. Secure vehicle to prevent it from moving off by itself. Wear properly fastened and close-fitting work clothes. Do not touch hot or rotating parts. 4. Actuate the service brake. Start engine and let it run at idle speed in selector lever position "P". 5. Shift through the transmission modes several times with the vehicle stationary and the engine idling 6. Warm up the transmission, wait at least 2 minutes and check the oil level with the engine running. Push the Oil Dipstick 8863A in up to the stop on the electrohydraulic unit and pull out again, read off oil level, repeat if necessary. - NOTE: The dipstick will protrude from the fill tube approximately 75 mm (3 inches) when installed. 7. Check transmission oil temperature. - NOTE: The true transmission oil temperature can only be read by a scan tool in REVERSE or any forward gear position. 8. The transmission Oil Dipstick 8863A has indicator marks every 10mm. Determine the height of the oil level on the dipstick and using the height, the transmission temperature, and the Transmission Fluid Graph (Fig. 137), determine if the transmission oil level is correct. 9. Add or remove oil as necessary and recheck the oil level. 10. Once the oil level is correct, install a new dipstick tube cap (2) (Fig. 138) and lock pin (1).
2003 | Dodge or Ram Truck | Sprinter 2500 | L5-2.7L DSL Turbo | Fluid - A/T ¦Service and Repair, Procedures: NAG1 (W5A) 5 Speed, Fluid Level and Condition Check | NAG1 TRANSMISSION STANDARD PROCEDURE - CHECK OIL LEVEL 1. Verify that the vehicle is parked on a level surface. 2. Remove locking pin (1) (Fig. 136). Remove the plate of the locking pin with a suitable tool and press out the pin remaining in the cap downwards. 3. Remove cap (2). - WARNING: Risk of accident from vehicle starting off by itself when engine running. Risk of injury from contusions and burns if you insert your hands into the engine when it is started or when it is running. Secure vehicle to prevent it from moving off by itself. Wear properly fastened and close-fitting work clothes. Do not touch hot or rotating parts. 4. Actuate the service brake. Start engine and let it run at idle speed in selector lever position "P". 5. Shift through the transmission modes several times with the vehicle stationary and the engine idling 6. Warm up the transmission, wait at least 2 minutes and check the oil level with the engine running. Push the Oil Dipstick 8863A in up to the stop on the electrohydraulic unit and pull out again, read off oil level, repeat if necessary. - NOTE: The dipstick will protrude from the fill tube approximately 75 mm (3 inches) when installed. 7. Check transmission oil temperature. - NOTE: The true transmission oil temperature can only be read by a scan tool in REVERSE or any forward gear position. 8. The transmission Oil Dipstick 8863A has indicator marks every 10mm. Determine the height of the oil level on the dipstick and using the height, the transmission temperature, and the Transmission Fluid Graph (Fig. 137), determine if the transmission oil level is correct. 9. Add or remove oil as necessary and recheck the oil level. 10. Once the oil level is correct, install a new dipstick tube cap (2) (Fig. 138) and lock pin (1).
2003 | Dodge or Ram Truck | Sprinter 2500 | L5-2.7L DSL Turbo | Fluid Filter - A/T ¦Service and Repair, Procedures: NAG1 (W5A) 5 Speed, Fluid Level and Condition Check | NAG1 TRANSMISSION STANDARD PROCEDURE - CHECK OIL LEVEL 1. Verify that the vehicle is parked on a level surface. 2. Remove locking pin (1) (Fig. 136). Remove the plate of the locking pin with a suitable tool and press out the pin remaining in the cap downwards. 3. Remove cap (2). - WARNING: Risk of accident from vehicle starting off by itself when engine running. Risk of injury from contusions and burns if you insert your hands into the engine when it is started or when it is running. Secure vehicle to prevent it from moving off by itself. Wear properly fastened and close-fitting work clothes. Do not touch hot or rotating parts. 4. Actuate the service brake. Start engine and let it run at idle speed in selector lever position "P". 5. Shift through the transmission modes several times with the vehicle stationary and the engine idling 6. Warm up the transmission, wait at least 2 minutes and check the oil level with the engine running. Push the Oil Dipstick 8863A in up to the stop on the electrohydraulic unit and pull out again, read off oil level, repeat if necessary. - NOTE: The dipstick will protrude from the fill tube approximately 75 mm (3 inches) when installed. 7. Check transmission oil temperature. - NOTE: The true transmission oil temperature can only be read by a scan tool in REVERSE or any forward gear position. 8. The transmission Oil Dipstick 8863A has indicator marks every 10mm. Determine the height of the oil level on the dipstick and using the height, the transmission temperature, and the Transmission Fluid Graph (Fig. 137), determine if the transmission oil level is correct. 9. Add or remove oil as necessary and recheck the oil level. 10. Once the oil level is correct, install a new dipstick tube cap (2) (Fig. 138) and lock pin (1).
2003 | Dodge or Ram Truck | Sprinter 2500 | L5-2.7L DSL Turbo | Automatic Transmission/Transaxle ¦Service and Repair, Procedures: Standard Service Procedures, Fluid Level and Condition Check, NAG1 (W5A) 5 Speed | NAG1 TRANSMISSION STANDARD PROCEDURE - CHECK OIL LEVEL 1. Verify that the vehicle is parked on a level surface. 2. Remove locking pin (1) (Fig. 136). Remove the plate of the locking pin with a suitable tool and press out the pin remaining in the cap downwards. 3. Remove cap (2). - WARNING: Risk of accident from vehicle starting off by itself when engine running. Risk of injury from contusions and burns if you insert your hands into the engine when it is started or when it is running. Secure vehicle to prevent it from moving off by itself. Wear properly fastened and close-fitting work clothes. Do not touch hot or rotating parts. 4. Actuate the service brake. Start engine and let it run at idle speed in selector lever position "P". 5. Shift through the transmission modes several times with the vehicle stationary and the engine idling 6. Warm up the transmission, wait at least 2 minutes and check the oil level with the engine running. Push the Oil Dipstick 8863A in up to the stop on the electrohydraulic unit and pull out again, read off oil level, repeat if necessary. - NOTE: The dipstick will protrude from the fill tube approximately 75 mm (3 inches) when installed. 7. Check transmission oil temperature. - NOTE: The true transmission oil temperature can only be read by a scan tool in REVERSE or any forward gear position. 8. The transmission Oil Dipstick 8863A has indicator marks every 10mm. Determine the height of the oil level on the dipstick and using the height, the transmission temperature, and the Transmission Fluid Graph (Fig. 137), determine if the transmission oil level is correct. 9. Add or remove oil as necessary and recheck the oil level. 10. Once the oil level is correct, install a new dipstick tube cap (2) (Fig. 138) and lock pin (1).
2003 | Dodge or Ram Truck | Sprinter 3500 | L5-2.7L DSL Turbo | Check Valve ¦Service and Repair, Procedures | REMOVAL 1. Unlatch and open the hood panel. Check Valve Remove/Install 2. Disconnect the washer hoses from the three barbed nipples of the check valve unit. 3. Remove the check valve unit from the underside of the cowl top panel. INSTALLATION 1. Position the check valve unit to the underside of the cowl top panel. 2. Reconnect the three washer hoses to the barbed nipples of the check valve unit. 3. Close and latch the hood.
2003 | Dodge or Ram Truck | Sprinter 3500 | L5-2.7L DSL Turbo | Vacuum Brake Booster ¦Service and Repair, Procedures | POWER BRAKE BOOSTER REMOVAL 1. Using a suction gun remove as much brake fluid from the reservoir as possible. 2. Disconnect the brake level switch electrical connector. 3. Remove the brake lines from the master cylinder Seal of ~ the ends and bore holes with plugs. 4. Remove the master cylinder from the booster. 5. Remove the booster vacuum hose and check valve (Fig. 23). 6. Remove the pedal push rod clip (Fig. 23). 7. Remove the booster mounting nuts (Fig. 23). 8. Remove the booster from the vehicle. INSTALLATION 1. Install the brake booster to the vehicle. 2. Install the booster mounting nuts (Fig. 23). Tighten to 25 Nm (221 inch lbs.). 3. Install the push rod pin & clip (Fig. 23). 4. Install the brake booster vacuum line and check valve (Fig. 23). 5. Install the master cylinder to the brake booster. Tighten to 28 Nm (248 inch lbs.). 6. Install the brake lines to the master cylinder. Tighten to 14 Nm (124 inch lbs.). 7. Install the brake level switch electrical connector. 8. Bleed the base brake system.
2003 | Dodge or Ram Truck | Sprinter 3500 | L5-2.7L DSL Turbo | Camshaft ¦Service and Repair, Procedures: Checking Camshaft Position | CAMSHAFT(S) STANDARD PROCEDURE - CHECKING CAMSHAFT POSITION 1. Disconnect negative battery cable. 2. Remove engine cover. - WARNING: Refer to FUEL SYSTEM - WARNING 3. Remove injectors. 4. Clean injectors and recesses. 5. Remove cylinder head cover. - NOTE: Rotate engine at crankshaft only. DO NOT crank engine at the camshaft and DO NOT rotate the engine backward. 6. Position piston of cylinder #1 to ignition TDC. 7. Insert the locking pin (special tool #8929) through first camshaft bearing cap into the hole in the left inlet camshaft sprocket (Fig. 18). - NOTE: The two markings in the inlet camshaft sprockets must be positioned opposite and markings of camshaft and camshaft bearing cap must be aligned. If not, perform basic position of camshafts. 8. Remove locking pin from camshaft bearing cap hole. 9. Install cylinder head cover. 10. Install injectors. - WARNING: USE EXTREME CAUTION WHEN THE ENGINE IS OPERATING. DO NOT STAND IN A DIRECT LINE WITH THE FAN. DO NOT PUT YOUR HANDS NEAR THE PULLEYS, BELTS OR FAN. DO NO WEAR LOOSE CLOTHING. 11. Start the engine and inspect for leaks.
2003 | Dodge or Ram Truck | Sprinter 3500 | L5-2.7L DSL Turbo | Battery ¦Service and Repair, Procedures: Checking Battery Electrolyte Level | Battery Cell Caps 1. Remove the battery cell caps. Hook Inside Battery Cap Holes 2. Look through the battery cap holes to determine the level of the electrolyte in the battery. The electrolyte should be approximately 1 centimeter above the battery plates or until the hook inside the battery cap holes is covered. 3. Add only distilled water until the electrolyte level is approx. one centimeter above the plates.
2003 | Dodge or Ram Truck | Sprinter 3500 | L5-2.7L DSL Turbo | Connecting Rod ¦Service and Repair, Procedures: Checking and Repairing Connecting Rods | STANDARD PROCEDURE - CHECKING AND REPAIRING CONNECTING RODS - NOTE: Connecting rods with blue discoloration, cross scores or notches must be replaced. Compensate for different weights by milling off the balancing weight. 1. Inspect connecting rod for discoloring, cross scores and notches. - NOTE: Connecting rod and bearing cap are marked in sets and attached with two sleeves. 2. Bolt connecting rod bearing cap to connecting rod. Tighten connecting rod bearing caps to initial specification. - NOTE: If the maximum permissible diameter is exceeded, grind off contact surface of connecting rod bearing cap by a Maximum of 0.02mm. 3. Using a dial indicator, measure connecting rod bearing basic bore, repair as necessary (Fig. 34). - NOTE: If excessive wear is present, press in new connecting rod bushings. 4. Measure connecting rod bushing inner diameter (Fig. 34). 5. Inspect wrist-pin bushing. 6. Measure piston pin end play in connecting rod bushing. 7. Measure peak to valley height of connecting rod bushing on inside. CONNECTING ROD SPECIFICATIONS
2003 | Dodge or Ram Truck | Sprinter 3500 | L5-2.7L DSL Turbo | Fluid Pan ¦Service and Repair, Procedures: NAG1 (W5A) 5 Speed, Fluid Level and Condition Check | NAG1 TRANSMISSION STANDARD PROCEDURE - CHECK OIL LEVEL 1. Verify that the vehicle is parked on a level surface. 2. Remove locking pin (1) (Fig. 136). Remove the plate of the locking pin with a suitable tool and press out the pin remaining in the cap downwards. 3. Remove cap (2). - WARNING: Risk of accident from vehicle starting off by itself when engine running. Risk of injury from contusions and burns if you insert your hands into the engine when it is started or when it is running. Secure vehicle to prevent it from moving off by itself. Wear properly fastened and close-fitting work clothes. Do not touch hot or rotating parts. 4. Actuate the service brake. Start engine and let it run at idle speed in selector lever position "P". 5. Shift through the transmission modes several times with the vehicle stationary and the engine idling 6. Warm up the transmission, wait at least 2 minutes and check the oil level with the engine running. Push the Oil Dipstick 8863A in up to the stop on the electrohydraulic unit and pull out again, read off oil level, repeat if necessary. - NOTE: The dipstick will protrude from the fill tube approximately 75 mm (3 inches) when installed. 7. Check transmission oil temperature. - NOTE: The true transmission oil temperature can only be read by a scan tool in REVERSE or any forward gear position. 8. The transmission Oil Dipstick 8863A has indicator marks every 10mm. Determine the height of the oil level on the dipstick and using the height, the transmission temperature, and the Transmission Fluid Graph (Fig. 137), determine if the transmission oil level is correct. 9. Add or remove oil as necessary and recheck the oil level. 10. Once the oil level is correct, install a new dipstick tube cap (2) (Fig. 138) and lock pin (1).
2003 | Dodge or Ram Truck | Sprinter 3500 | L5-2.7L DSL Turbo | Fluid - A/T ¦Service and Repair, Procedures: NAG1 (W5A) 5 Speed, Fluid Level and Condition Check | NAG1 TRANSMISSION STANDARD PROCEDURE - CHECK OIL LEVEL 1. Verify that the vehicle is parked on a level surface. 2. Remove locking pin (1) (Fig. 136). Remove the plate of the locking pin with a suitable tool and press out the pin remaining in the cap downwards. 3. Remove cap (2). - WARNING: Risk of accident from vehicle starting off by itself when engine running. Risk of injury from contusions and burns if you insert your hands into the engine when it is started or when it is running. Secure vehicle to prevent it from moving off by itself. Wear properly fastened and close-fitting work clothes. Do not touch hot or rotating parts. 4. Actuate the service brake. Start engine and let it run at idle speed in selector lever position "P". 5. Shift through the transmission modes several times with the vehicle stationary and the engine idling 6. Warm up the transmission, wait at least 2 minutes and check the oil level with the engine running. Push the Oil Dipstick 8863A in up to the stop on the electrohydraulic unit and pull out again, read off oil level, repeat if necessary. - NOTE: The dipstick will protrude from the fill tube approximately 75 mm (3 inches) when installed. 7. Check transmission oil temperature. - NOTE: The true transmission oil temperature can only be read by a scan tool in REVERSE or any forward gear position. 8. The transmission Oil Dipstick 8863A has indicator marks every 10mm. Determine the height of the oil level on the dipstick and using the height, the transmission temperature, and the Transmission Fluid Graph (Fig. 137), determine if the transmission oil level is correct. 9. Add or remove oil as necessary and recheck the oil level. 10. Once the oil level is correct, install a new dipstick tube cap (2) (Fig. 138) and lock pin (1).
2003 | Dodge or Ram Truck | Sprinter 3500 | L5-2.7L DSL Turbo | Fluid Filter - A/T ¦Service and Repair, Procedures: NAG1 (W5A) 5 Speed, Fluid Level and Condition Check | NAG1 TRANSMISSION STANDARD PROCEDURE - CHECK OIL LEVEL 1. Verify that the vehicle is parked on a level surface. 2. Remove locking pin (1) (Fig. 136). Remove the plate of the locking pin with a suitable tool and press out the pin remaining in the cap downwards. 3. Remove cap (2). - WARNING: Risk of accident from vehicle starting off by itself when engine running. Risk of injury from contusions and burns if you insert your hands into the engine when it is started or when it is running. Secure vehicle to prevent it from moving off by itself. Wear properly fastened and close-fitting work clothes. Do not touch hot or rotating parts. 4. Actuate the service brake. Start engine and let it run at idle speed in selector lever position "P". 5. Shift through the transmission modes several times with the vehicle stationary and the engine idling 6. Warm up the transmission, wait at least 2 minutes and check the oil level with the engine running. Push the Oil Dipstick 8863A in up to the stop on the electrohydraulic unit and pull out again, read off oil level, repeat if necessary. - NOTE: The dipstick will protrude from the fill tube approximately 75 mm (3 inches) when installed. 7. Check transmission oil temperature. - NOTE: The true transmission oil temperature can only be read by a scan tool in REVERSE or any forward gear position. 8. The transmission Oil Dipstick 8863A has indicator marks every 10mm. Determine the height of the oil level on the dipstick and using the height, the transmission temperature, and the Transmission Fluid Graph (Fig. 137), determine if the transmission oil level is correct. 9. Add or remove oil as necessary and recheck the oil level. 10. Once the oil level is correct, install a new dipstick tube cap (2) (Fig. 138) and lock pin (1).
2003 | Dodge or Ram Truck | Sprinter 3500 | L5-2.7L DSL Turbo | Automatic Transmission/Transaxle ¦Service and Repair, Procedures: Standard Service Procedures, Fluid Level and Condition Check, NAG1 (W5A) 5 Speed | NAG1 TRANSMISSION STANDARD PROCEDURE - CHECK OIL LEVEL 1. Verify that the vehicle is parked on a level surface. 2. Remove locking pin (1) (Fig. 136). Remove the plate of the locking pin with a suitable tool and press out the pin remaining in the cap downwards. 3. Remove cap (2). - WARNING: Risk of accident from vehicle starting off by itself when engine running. Risk of injury from contusions and burns if you insert your hands into the engine when it is started or when it is running. Secure vehicle to prevent it from moving off by itself. Wear properly fastened and close-fitting work clothes. Do not touch hot or rotating parts. 4. Actuate the service brake. Start engine and let it run at idle speed in selector lever position "P". 5. Shift through the transmission modes several times with the vehicle stationary and the engine idling 6. Warm up the transmission, wait at least 2 minutes and check the oil level with the engine running. Push the Oil Dipstick 8863A in up to the stop on the electrohydraulic unit and pull out again, read off oil level, repeat if necessary. - NOTE: The dipstick will protrude from the fill tube approximately 75 mm (3 inches) when installed. 7. Check transmission oil temperature. - NOTE: The true transmission oil temperature can only be read by a scan tool in REVERSE or any forward gear position. 8. The transmission Oil Dipstick 8863A has indicator marks every 10mm. Determine the height of the oil level on the dipstick and using the height, the transmission temperature, and the Transmission Fluid Graph (Fig. 137), determine if the transmission oil level is correct. 9. Add or remove oil as necessary and recheck the oil level. 10. Once the oil level is correct, install a new dipstick tube cap (2) (Fig. 138) and lock pin (1).
2002 | Dodge or Ram Truck | Caravan FWD | L4-2.4L VIN B | Battery ¦Service and Repair, Procedures: Checking Battery Electrolyte Level | The following procedure can be used to check the electrolyte level in a low-maintenance lead-acid battery. Fig.10 Battery Cell Cap Removal/Installation - Low-maintenance Battery Only 1. Unscrew and remove the battery cell caps with a flat-bladed screw driver (Fig. 10). - WARNING: NEVER PUT YOUR FACE NEAR A GASSING, HOT OR SWELLED BATTERY. SERIOUS PERSONAL INJURY MAY RESULT. Fig.11 Hook Inside Battery Cells - Low-Maintenance Battery Only 2. Wearing safety glasses, look through the battery cell cap holes to determine the level of the electrolyte in the battery The electrolyte should be above the hooks inside the battery cells (Fig. 11). 3. Add Only distilled water until the electrolyte is above the hooks inside the battery cells (Fig. 11).
2002 | Dodge or Ram Truck | Caravan FWD | L4-2.4L VIN B | Cooling System ¦Service and Repair, Procedures: Coolant Level Check | COOLANT LEVEL CHECK - NOTE: Do not remove radiator cap for routine coolant level inspections. Fig.7 - The coolant reserve system provides a quick visual method for determining the coolant level without removing the radiator cap. With the engine cold and not running, simply observe the level of the coolant in the recovery/reserve container. The coolant level should be between the MIN and MAX marks.
2002 | Dodge or Ram Truck | Caravan FWD | L4-2.4L VIN B | Drive Belt ¦Service and Repair, Procedures: Checking Belt Tension | CHECKING POWER STEERING BELT TENSION - WARNING: DO NOT CHECK BELT TENSION WITH ENGINE RUNNING. - Accessory drive belt tension can be measured with Special Tool 8371 - Belt Tension Gauge - Adapter, and the DRBIII using the following procedures: 1. Connect 8371 to the DRBIII following the instructions provided with tool. Fig.3 2. Place end of microphone probe approximately 2.54 cm (1 in.) from belt at belt center span location shown in (Fig. 3). 3. Pluck the belt a minimum of 3 times. (Use your finger or other suitable tool) The frequency of the belt in hertz (Hz) will display on DRBIII screen. Accessory Drive Belt Tension Chart 4. Adjust belt to obtain proper frequency (tension). Refer to ACCESSORY DRIVE BELT TENSION CHART for belt tension specifications.
2002 | Dodge or Ram Truck | Caravan FWD | L4-2.4L VIN B | Fuel Tank ¦Service and Repair, Procedures: Fuel Tank Draining | STANDARD PROCEDURE - DRAINING FUEL TANK 1. Release fuel system pressure. 2. Insert a 1/4 inch siphon (max. 0. D. 5/16) hose from a portable fuel siphoning tank through the fuel filler neck opening into the fuel tank. Hose most have a 30 degree angle cut on the end to bypass the check valve in the end of the filler neck. Refer to the siphoning tank's Manufacturing Instructions. 3. Drain fuel from fuel tank into siphoning tank.
2002 | Dodge or Ram Truck | Caravan FWD | L4-2.4L VIN B | Cylinder Head Assembly ¦Service and Repair, Procedures: Removal and Installation | REMOVAL - CYLINDER HEAD 1. Perform fuel system pressure release procedure before attempting any repairs. 2. Disconnect battery negative cable. 3. Drain cooling system. 4. Remove air filter housing and inlet tube. 5. Remove upper intake manifold. 6. Remove heater tube support bracket from cylinder head. 7. Disconnect radiator upper and heater supply hoses from intake manifold water outlet connections. 8. Remove accessory drive belts. 9. Raise vehicle and remove exhaust pipe from manifold. 10. Remove power steering pump reservoir and line support bracket from lower intake manifold and set aside. Do not disconnect lines. 11. Remove ignition coil and wires from engine. 12. Disconnect cam sensor and fuel injector wiring connectors. 13. Remove timing belt and camshaft sprockets. 14. Remove timing belt idler pulley and rear timing belt cover. 15. Remove cylinder head cover. 16. Remove camshafts. - NOTE: Identify rocker arm position to ensure correct reinstallation in original position, if reused. 17. Remove rocker arms. Fig.19 18. Remove cylinder head bolts in REVERSE sequence of tightening (Fig. 19). 19. Remove cylinder head from engine block. 20. Inspect and clean cylinder head. CLEANING - To ensure engine gasket sealing, proper surface preparation must be performed, especially with the use of aluminum engine components and multi-layer steel cylinder head gaskets. - NOTE: Multi-Layer Steel (MLS) head gaskets require a scratch free sealing surface. - Remove all gasket material from cylinder head and block. Be careful not to gouge or scratch the aluminum head sealing surface.Clean all engine oil passages. INSPECTION Fig.14 1. Cylinder head must be flat within 0.1 mm (0.004 in.) (Fig. 14). 2. Inspect camshaft bearing journals for scoring. 3. Remove carbon and varnish deposits from inside of valve guides with a reliable guide cleaner. Fig.15 4. Using a small hole gauge and a micrometer, measure valve guides in 3 places top, middle and bottom (Fig. 15). Replace guides if they are not within specification. Fig.16 5. Check valve guide height (Fig. 16). INSTALLATION - CYLINDER HEAD Fig.17 - NOTE: The Cylinder head bolts should be examined BEFORE reuse. If the threads are necked down, the bolts must be replaced (Fig. 17). - Necking can be checked by holding a scale or straight edge against the threads. If all the threads do not contact the scale, the bolt should be replaced. 1. Before installing the bolts, the threads should be coated with engine oil. Fig.18 2. Position cylinder head gasket on engine block (Fig. 18). 3. Install cylinder head on engine block. 4. Tighten the cylinder head bolts in the sequence shown in (Fig. 19). Using the 4 step torque turn method, tighten according to the following values: - ^ First All to 34 Nm (25 ft. lbs.) - ^ Second All to 68 Nm (50 ft. lbs.) - ^ Third All to 68 Nm (50 ft. lbs.) - CAUTION: Do not use a torque wrench for the following step. - ^ Fourth Turn an additional 1/4 Turn. 5. Install rocker arms. 6. Install camshafts. 7. Install cylinder head cover. 8. Install timing belt rear cover and timing belt idler pulley. 9. Install timing belt and camshaft sprockets. 10. Connect cam sensor and fuel injectors wiring connectors. 11. Install ignition coil and wires. Connect ignition coil wiring connector. 12. Install power steering pump reservoir and line support bracket to cylinder head. 13. Raise vehicle and install the exhaust pipe to the manifold. 14. Install accessory drive belts. 15. Install heater tube support bracket to cylinder head. 16. Connect radiator upper and heater hoses to intake manifold water outlet connections. 17. Install upper intake manifold. 18. Using new gaskets, install EGR tube and tighten fasteners to 11 Nm (95 in. lbs.). 19. Install air inlet tube and housing. 20. Connect all vacuum lines, electrical wiring, ground straps and fuel line. 21. Fill cooling system. 22. Connect battery negative cable.
2002 | Dodge or Ram Truck | Caravan FWD | L4-2.4L VIN B | Engine Oil ¦Service and Repair, Procedures: Engine Oil Level Check | ENGINE OIL LEVEL CHECK - The best time to check engine oil level is after it has sat overnight, or if the engine has been running, allow the engine to be shut off for at least 5 minutes before checking oil level. Fig.87 - Checking the oil while the vehicle is on level ground will improve the accuracy of the oil level reading. Remove dipstick and observe oil level. Add oil only when the level is at or below the ADD mark (Fig. 87).
2002 | Dodge or Ram Truck | Caravan FWD | L4-2.4L VIN B | Valve Body ¦Service and Repair, Procedures: 41TE Automatic Transaxle, Assembly | 41TE - Automatic Transmission ASSEMBLY NOTE: If valve body assembly is reconditioned, the TCM Quick Learn Procedure must be performed. 1. Install valves and springs as shown in (Fig. 368). 2. Install regulator valve spring retainer (Fig. 369). 3. Install dual retainer plate using Tool 6301 (Fig. 370). 4. Verify that all retainers are installed as shown in (Fig. 371). Retainers should be flush or below valve body surface. 5. Install check balls into position as shown in (Fig. 372). If necessary, secure them with petrolatum or transmission assembly gel for assembly ease. 6. Install thermal valve into transfer plate (Fig. 373). 7. Install separator plate to valve body (Fig 374). 8. Install the overdrive clutch (#5) check valve to separator plate (Fig. 375) 9. Install oil screen to separator plate (Fig. 376). 10. Install transfer plate to valve body and separator plate. Make sure oil screen and #5 check valve do not bind (Fig. 377). 11. Install twenty-four transfer plate to valve body screws (Fig. 378) and torque to 5 Nm (45 inch lbs.). 12. Install 2/4 Accumulator components as shown in (Fig. 379). 13. Torque 2/4 Accumulator retainer to 5 Nm (45 inch lbs.) (Fig. 380). 14. Install Manual Shaft/Rooster Comb and Transmission Range Sensor (Fig. 381). 15. Make sure Manual Valve control pin is contained within the rooster comb slot (Fig. 382). Install Transmission Range Sensor retaining screw (Fig. 382) and torque to 5 Nm (45 inch lbs.). 16. Install manual shaft seal (Fig. 383).
2002 | Dodge or Ram Truck | Caravan FWD | L4-2.4L VIN B | Valve Body ¦Service and Repair, Procedures: 41TE Automatic Transaxle, Disassembly | 41TE - Automatic Transmission DISASSEMBLY NOTE: If valve body assembly is being reconditioned, the TCM Quick Learn Procedure must be performed. 1. Remove manual shaft seal (Fig. 353). 2. Remove Transmission Range Sensor retaining screw (Fig. 354). 3. Remove Manual Shaft/Rooster Comb and Transmission Range Sensor (Fig. 355). 4. Remove 2/4 Accumulator Retaining Plate (Fig. 356). 5. Remove 2/4 Accumulator components as shown in (Fig. 357). 6. Remove Valve Body to Transfer Plate screws (Fig. 358). 7. Invert assembly and remove Transfer Plate (Fig. 359). Beware of loose check balls. 8. Remove oil screen (Fig. 360). 9. Remove the overdrive clutch (#5) check valve (Fig. 361). 10. Remove separator plate (Fig. 362). 11. Remove thermal valve (Fig. 363). 12. Remove check balls (Fig. 364). NOTE: Tag all valve/spring assemblies for reassembly identification. 13. Remove dual retainer plate using Tool 6301 (Fig. 365). 14. Remove regulator valve spring retainer (Fig. 366). 15. Remove remaining retainers as shown in (Fig. 367). 16. Remove valves and springs as shown in (Fig. 368). NOTE: Refer to Valve Body Cleaning and Inspection for cleaning procedures.
2002 | Dodge or Ram Truck | Caravan FWD | L4-2.4L VIN B | Vacuum Brake Booster ¦Service and Repair, Procedures: Removal and Installation (Left Hand Drive) | REMOVAL - LHD - CAUTION: Reserve vacuum in power brake booster must be pumped down (removed) before removing master cylinder from booster. This is necessary to prevent booster from sucking in any contamination as master cylinder is removed. This can be done simply by pumping the brake pedal, with the vehicle's engine not running, until a firm feeling brake pedal is achieved. 1. With engine not running, pump the brake pedal until a firm pedal is achieved (4-5 strokes). 2. Remove negative battery cable terminal from battery. 3. Remove positive battery cable terminal from battery. 4. Remove battery thermal guard shield. 5. Remove battery clamp, nut and battery from the battery tray. 6. Remove screw securing engine coolant filler tube to battery tray. 7. If the vehicle is equipped with speed control, disconnect the vacuum hose at the vacuum tank built into the battery tray. 8. Remove the two nuts and one bolt securing battery tray in place. Remove battery tray. 9. If vehicle is equipped with speed control: - a. Disconnect wiring harness connector from the speed control servo. - b. Remove the two servo mounting nuts. - c. Lay speed control servo off to the side, out of the way. 10. Remove the wiper module (unit). 11. Disconnect wiring harness connector from brake fluid level switch in master cylinder fluid reservoir. - CAUTION: Before removing the master cylinder from the power brake vacuum booster, the master cylinder and vacuum booster must be thoroughly cleaned. This must be done to prevent dirt particles from falling into the power brake vacuum booster. 12. Clean area where master cylinder assembly attaches to power brake booster. Use only a solvent such as Mopar Brake Parts Cleaner or equivalent. 13. Disconnect primary and secondary brake tubes from ABS integrated control unit or non-ABS junction block. Install sealing plugs in the now open brake tube ports and install caps on ends of tubes. - NOTE: It is not necessary to remove the brake tubes from the master cylinder when removing the master cylinder from the vacuum booster. 14. Remove two nuts attaching master cylinder to power brake booster. 15. Slide master cylinder straight out of power brake booster. Remove master cylinder with primary and secondary tubes from vehicle. - CAUTION: A seal on the rear of the master cylinder is used to create the seal for holding vacuum in the power brake vacuum booster. The vacuum seal on the master cylinder MUST be replaced whenever the master cylinder is removed from the power brake vacuum booster. 16. Disconnect vacuum hose from check valve located on vacuum booster. DO NOT REMOVE CHECK VALVE FROM POWER BRAKE BOOSTER. 17. Inside vehicle, remove silencer panel under instrument panel below steering column. 18. Locate the booster input rod to brake pedal connection under the instrument panel. Position a small screwdriver between the center tang on the power brake booster input rod to brake pedal pin retaining clip. 19. Rotate screwdriver enough to allow retaining clip center tang to pass over end of brake pedal pin. Then pull retaining clip off brake pedal pin. Discard retaining clip. It is not to be reused. Replace only with a new retaining clip when assembling. 20. Slide booster input rod off pedal pin. 21. Remove the four nuts attaching power brake booster to dash panel. 22. Slide power brake booster forward and remove through engine compartment. - CAUTION: Do not attempt to disassemble the power brake vacuum booster. It is serviced ONLY as a complete assembly. INSTALLATION - LHD 1. Position power brake booster on dash panel using the reverse procedure of its removal. It may be necessary to push in on booster input rod as it is guided through the dash panel. 2. Install the four nuts mounting the booster to the dash panel. Tighten the mounting nuts to a torque of 29 Nm (250 in. lbs.). 3. Using lubricant, or equivalent, coat the surface of the brake pedal pin where it contacts the booster input rod. - CAUTION: When installing the brake pedal pin on the power brake booster input rod, do not re-use the old retaining clip. 4. Install booster input rod on brake pedal pin and install a NEW retaining clip. - CAUTION: Do not reuse the original brake lamp switch. The switch can only be adjusted once. That is during initial installation of the switch. If the switch is not adjusted properly or has been removed for some service, a new switch must be installed and adjusted. 5. Remove and replace the brake lamp switch with a NEW switch. 6. Install the silencer panel below the steering column. 7. Connect vacuum hose to check valve on power brake booster. - CAUTION: The master cylinder (and its rear seal) is used to create the seal for holding vacuum in the vacuum booster. The vacuum seal on the master cylinder MUST be replaced with a NEW seal whenever the master cylinder is removed from the vacuum booster. - CAUTION: When removing the vacuum seal from the master cylinder do not use a sharp tool. 8. Using a soft tool such as a trim stick, remove the vacuum seal from the master cylinder mounting flange. 9. Install a NEW vacuum seal on rear mounting flange of the master cylinder. 10. Position master cylinder on studs of booster, aligning push rod on booster with master cylinder piston. 11. Install the two nuts mounting the master cylinder to the booster. Tighten both mounting nuts to a torque of 25 Nm (225 in. lbs.). 12. Connect wiring harness connector to brake fluid level switch in the master cylinder fluid reservoir. 13. Connect primary and secondary brake tubes to ABS ICU or non-ABS junction block. Tighten the tube nuts to 17 Nm (145 in lbs.). 14. Install wiper module (unit). 15. If equipped with speed control, install speed control servo and connect wiring connector. Tighten the mounting nuts to a torque of 14 Nm (124 in. lbs.). 16. Install the battery tray. Install the two nuts and one bolt attaching the battery tray to the vehicle. Tighten the bolt and nuts to a torque of 14 Nm (124 in. lbs.). 17. If vehicle is equipped with speed control, connect the servo vacuum hose to the vacuum tank on the battery tray. 18. Install the air inlet resonator and hoses as an assembly on the throttle body and air cleaner housing. Securely tighten hose clamp at air cleaner housing and throttle body. 19. Secure the engine coolant filler neck to the battery tray with its mounting screw. 20. Install the battery, clamp and mounting nut. 21. Install the positive battery cable on the battery. 22. Install the negative battery cable on the battery. 23. Install the battery thermal guard shield. 24. Bleed the base brakes as necessary. 25. Road test vehicle to ensure operation of the brakes.
2002 | Dodge or Ram Truck | Caravan FWD | L4-2.4L VIN B | Vacuum Brake Booster ¦Service and Repair, Procedures: Removal and Installation (Right Hand Drive) | REMOVAL - RHD - CAUTION: Reserve vacuum in power brake booster must be pumped down (removed) before removing master cylinder from booster. This is necessary to prevent booster from sucking in any contamination as master cylinder is removed. This can be done simply by pumping the brake pedal, with the vehicle's engine not running, until a firm feeling brake pedal is achieved. 1. With engine not running, pump the brake pedal until a firm pedal is achieved (4 or 5 strokes). 2. Remove negative battery cable terminal from battery. 3. Remove positive battery cable terminal from battery. 4. Remove battery thermal guard shield. 5. Remove battery clamp, nut and battery from the battery tray. 6. If the vehicle is equipped with speed control, disconnect the vacuum hose at the vacuum tank built into the battery tray. 7. Remove the two nuts and one bolt securing battery tray in place. Remove battery tray. 8. If vehicle is equipped with speed control: - a. Disconnect wiring harness connector from the speed control servo. - b. Remove the two servo mounting nuts. - c. Lay speed control servo off to the side, out of the way. 9. If the vehicle is equipped with the 2.5L diesel engine, remove the coolant recovery pressure container and bracket. 10. Disconnect wiring harness connector from brake fluid level switch in master cylinder fluid reservoir. - CAUTION: Before removing the master cylinder from the power brake vacuum booster, the master cylinder and vacuum booster must be thoroughly cleaned. This must be done to prevent dirt particles from falling into the power brake vacuum booster. 11. Clean area where master cylinder assembly attaches to power brake booster. Use only a solvent such as Mopar Brake Parts Cleaner or equivalent. - NOTE: It is not necessary to remove the brake tubes from the master cylinder when removing the master cylinder from the booster. 12. Remove two nuts attaching master cylinder to power brake booster. 13. Slide master cylinder straight out of power brake booster. Lay master cylinder with primary and secondary tubes to the side, out of the way. - CAUTION: A seal on the rear of the master cylinder is used to create the seal for holding vacuum in the power brake vacuum booster. The vacuum seal on the master cylinder MUST be replaced whenever the master cylinder is removed from the power brake vacuum booster. 14. Disconnect vacuum hose from check valve located on booster. DO NOT REMOVE CHECK VALVE FROM POWER BRAKE BOOSTER. 15. Under the instrument panel, remove booster input rod trim cover. 16. Locate the booster input rod to brake pedal torque shaft connection under the instrument panel. Position a small screwdriver between the center tang on the retaining clip. 17. Rotate screwdriver enough to allow retaining clip center tang to pass over end of brake pedal pin. Then pull retaining clip off brake pedal torque shaft pin. Discard retaining clip. It is not to be reused. Replace only with a new retaining clip when assembling. 18. Remove booster input rod from pedal torque shaft pin. 19. Remove the three easily accessed mounting nuts attaching power brake booster to dash panel and loosen fourth. As fourth nut is loosened, push the booster forward periodically until the nut can be completely removed. 20. Slide power brake booster forward and remove through engine compartment. - CAUTION: Do not attempt to disassemble the power brake vacuum booster. It is serviced ONLY as a complete assembly. INSTALLATION - RHD 1. Position power brake booster on dash panel using the reverse procedure of its removal. 2. Below instrument panel, first install the two upper nuts mounting the booster to the dash panel, drawing it into place, then install the two lower mounting nuts. Tighten the mounting nuts to a torque of 29 Nm (250 in. lbs.). 3. Using lubricant, or equivalent, coat the surface of the brake pedal torque shaft pin where it contacts the booster input rod. - CAUTION: When installing the brake pedal torque shaft pin on the power brake booster input rod, do not re-use the old retaining clip. 4. Install booster input rod on brake pedal torque shaft pin and install a NEW retaining clip. 5. Install booster input rod trim cover. 6. Connect vacuum hose to check valve on power brake booster. - CAUTION: The master cylinder (and its rear seal) is used to create the seal for holding vacuum in the vacuum booster. The vacuum seal on the master cylinder MUST be replaced with a NEW seal whenever the master cylinder is removed from the vacuum booster. - CAUTION: When removing the vacuum seal from the master cylinder, do not use a sharp tool. 7. Using a soft tool such as a trim stick, remove the vacuum seal from the master cylinder mounting flange. 8. Install a NEW vacuum seal on rear mounting flange of the master cylinder. 9. Position master cylinder on studs of booster, aligning push rod on booster with master cylinder piston. 10. Install the two nuts mounting the master cylinder to the booster. Tighten both mounting nuts to a torque of 25 Nm (225 in. lbs.). 11. Connect wiring harness connector to brake fluid level switch in the master cylinder fluid reservoir. 12. If the vehicle is equipped with the 2.5L diesel engine, install the coolant recovery pressure container and bracket. 13. If equipped with speed control, install speed control servo and connect wiring connector. Tighten the mounting nuts to a torque of 14 Nm (124 in. lbs.). 14. Install the battery tray. Install the two nuts and one bolt attaching the battery tray to the vehicle. Tighten the bolt and nuts to a torque of 14 Nm (124 in. lbs.). 15. If vehicle is equipped with speed control, connect the servo vacuum hose to the vacuum tank on the battery tray. 16. Install the battery, clamp and mounting nut. 17. Install the positive battery cable on the battery. 18. Install the negative battery cable on the battery. 19. Install the battery thermal guard shield. - CAUTION: Do not reuse the original brake lamp switch. The switch can only be adjusted once. That is during initial installation of the switch. If the switch is not adjusted properly or has been removed for some service, a new switch must be installed and adjusted. 20. Remove and replace the brake lamp switch with a NEW switch. 21. Bleed the base brakes as necessary. 22. Road test vehicle to ensure proper operation of the brakes.
2002 | Dodge or Ram Truck | Caravan FWD | V6-3.3L VIN 3 Flex Fuel | Battery ¦Service and Repair, Procedures: Checking Battery Electrolyte Level | The following procedure can be used to check the electrolyte level in a low-maintenance lead-acid battery. Fig.10 Battery Cell Cap Removal/Installation - Low-maintenance Battery Only 1. Unscrew and remove the battery cell caps with a flat-bladed screw driver (Fig. 10). - WARNING: NEVER PUT YOUR FACE NEAR A GASSING, HOT OR SWELLED BATTERY. SERIOUS PERSONAL INJURY MAY RESULT. Fig.11 Hook Inside Battery Cells - Low-Maintenance Battery Only 2. Wearing safety glasses, look through the battery cell cap holes to determine the level of the electrolyte in the battery The electrolyte should be above the hooks inside the battery cells (Fig. 11). 3. Add Only distilled water until the electrolyte is above the hooks inside the battery cells (Fig. 11).
2002 | Dodge or Ram Truck | Caravan FWD | V6-3.3L VIN 3 Flex Fuel | Cooling System ¦Service and Repair, Procedures: Coolant Level Check | COOLANT LEVEL CHECK - NOTE: Do not remove radiator cap for routine coolant level inspections. Fig.7 - The coolant reserve system provides a quick visual method for determining the coolant level without removing the radiator cap. With the engine cold and not running, simply observe the level of the coolant in the recovery/reserve container. The coolant level should be between the MIN and MAX marks.
2002 | Dodge or Ram Truck | Caravan FWD | V6-3.3L VIN 3 Flex Fuel | Fuel Tank ¦Service and Repair, Procedures: Fuel Tank Draining | STANDARD PROCEDURE - DRAINING FUEL TANK 1. Release fuel system pressure. 2. Insert a 1/4 inch siphon (max. 0. D. 5/16) hose from a portable fuel siphoning tank through the fuel filler neck opening into the fuel tank. Hose most have a 30 degree angle cut on the end to bypass the check valve in the end of the filler neck. Refer to the siphoning tank's Manufacturing Instructions. 3. Drain fuel from fuel tank into siphoning tank.
2002 | Dodge or Ram Truck | Caravan FWD | V6-3.3L VIN 3 Flex Fuel | Valve ¦Service and Repair, Procedures: Refacing Valves & Seats | REFACING VALVES AND VALVE SEATS Fig.28 - The intake and exhaust valves and seats are machined to specific angles (Fig. 28). VALVES Fig.29 1. Inspect the remaining margin after the valves are refaced (Fig. 29). VALVE SEATS Fig.30 - CAUTION: Remove metal from valve seat only. Do not remove material from cylinder head (Fig. 30). 1. When refacing valve seats, it is important that the correct size valve guide pilot be used for reseating stones. A true and complete surface must be obtained. Fig.31 2. Measure the concentricity of valve seat using dial indicator (Fig. 31). Total runout should not exceed 0.051 mm (0.002 in.) total indicator reading. 3. Inspect the valve seat using Prussian blue to determine where the valve contacts the seat. To do this, coat valve seat LIGHTLY with Prussian blue then set valve in place. Rotate the valve with light pressure. If the blue is transferred to the center of valve face, contact is satisfactory. If the blue is transferred to top edge of valve face, lower valve seat with a 15 degree stone. If the blue is transferred to the bottom edge of valve face, raise valve seat with a 65 degrees stone. - NOTE: Valve seats, which are worn or burned, can be reworked, provided that correct angle and seat width are maintained. Otherwise cylinder head must be replaced. 4. When seat is properly positioned the width of intake and exhaust seats should be 1.50 2.00 mm (0.059 0.078 in.) (Fig. 28). Fig.32 5. After grinding the valve seats or faces, install the valve in cylinder head and check valve installed height by measuring from valve tip to spring seat (Fig. 32). Remove valve from cylinder head and grind valve tip until within specifications. Check valve tip for scoring. The tip chamfer should be reground (if necessary) to prevent seal damage when the valve is installed. 6. Check the valve spring installed height after refacing the valve and seat (Fig. 32).If valves and/or seats are reground, measure the installed height of springs (Fig. 32), make sure measurements are taken from top of spring seat to the bottom surface of spring retainer. If height is greater than specifications, install a 0.794 mm (0.0312 in.) spacer in head counterbore to bring spring height back within specifications.
2002 | Dodge or Ram Truck | Caravan FWD | V6-3.3L VIN 3 Flex Fuel | Engine Oil ¦Service and Repair, Procedures: Engine Oil Level Check | ENGINE OIL LEVEL CHECK - The best time to check engine oil level is after it has sat overnight, or if the engine has been running, allow the engine to be shut off for at least 5 minutes before checking oil level. Fig.102 - Checking the oil while the vehicle is on level ground will improve the accuracy of the oil level reading (Fig. 102). Add only when the level is at or below the ADD mark.
2002 | Dodge or Ram Truck | Caravan FWD | V6-3.3L VIN 3 Flex Fuel | Valve Body ¦Service and Repair, Procedures: 41TE Automatic Transaxle, Assembly | 41TE - Automatic Transmission ASSEMBLY NOTE: If valve body assembly is reconditioned, the TCM Quick Learn Procedure must be performed. 1. Install valves and springs as shown in (Fig. 368). 2. Install regulator valve spring retainer (Fig. 369). 3. Install dual retainer plate using Tool 6301 (Fig. 370). 4. Verify that all retainers are installed as shown in (Fig. 371). Retainers should be flush or below valve body surface. 5. Install check balls into position as shown in (Fig. 372). If necessary, secure them with petrolatum or transmission assembly gel for assembly ease. 6. Install thermal valve into transfer plate (Fig. 373). 7. Install separator plate to valve body (Fig 374). 8. Install the overdrive clutch (#5) check valve to separator plate (Fig. 375) 9. Install oil screen to separator plate (Fig. 376). 10. Install transfer plate to valve body and separator plate. Make sure oil screen and #5 check valve do not bind (Fig. 377). 11. Install twenty-four transfer plate to valve body screws (Fig. 378) and torque to 5 Nm (45 inch lbs.). 12. Install 2/4 Accumulator components as shown in (Fig. 379). 13. Torque 2/4 Accumulator retainer to 5 Nm (45 inch lbs.) (Fig. 380). 14. Install Manual Shaft/Rooster Comb and Transmission Range Sensor (Fig. 381). 15. Make sure Manual Valve control pin is contained within the rooster comb slot (Fig. 382). Install Transmission Range Sensor retaining screw (Fig. 382) and torque to 5 Nm (45 inch lbs.). 16. Install manual shaft seal (Fig. 383).
2002 | Dodge or Ram Truck | Caravan FWD | V6-3.3L VIN 3 Flex Fuel | Valve Body ¦Service and Repair, Procedures: 41TE Automatic Transaxle, Disassembly | 41TE - Automatic Transmission DISASSEMBLY NOTE: If valve body assembly is being reconditioned, the TCM Quick Learn Procedure must be performed. 1. Remove manual shaft seal (Fig. 353). 2. Remove Transmission Range Sensor retaining screw (Fig. 354). 3. Remove Manual Shaft/Rooster Comb and Transmission Range Sensor (Fig. 355). 4. Remove 2/4 Accumulator Retaining Plate (Fig. 356). 5. Remove 2/4 Accumulator components as shown in (Fig. 357). 6. Remove Valve Body to Transfer Plate screws (Fig. 358). 7. Invert assembly and remove Transfer Plate (Fig. 359). Beware of loose check balls. 8. Remove oil screen (Fig. 360). 9. Remove the overdrive clutch (#5) check valve (Fig. 361). 10. Remove separator plate (Fig. 362). 11. Remove thermal valve (Fig. 363). 12. Remove check balls (Fig. 364). NOTE: Tag all valve/spring assemblies for reassembly identification. 13. Remove dual retainer plate using Tool 6301 (Fig. 365). 14. Remove regulator valve spring retainer (Fig. 366). 15. Remove remaining retainers as shown in (Fig. 367). 16. Remove valves and springs as shown in (Fig. 368). NOTE: Refer to Valve Body Cleaning and Inspection for cleaning procedures.
2002 | Dodge or Ram Truck | Caravan FWD | V6-3.3L VIN 3 Flex Fuel | Vacuum Brake Booster ¦Service and Repair, Procedures: Removal and Installation (Left Hand Drive) | REMOVAL - LHD - CAUTION: Reserve vacuum in power brake booster must be pumped down (removed) before removing master cylinder from booster. This is necessary to prevent booster from sucking in any contamination as master cylinder is removed. This can be done simply by pumping the brake pedal, with the vehicle's engine not running, until a firm feeling brake pedal is achieved. 1. With engine not running, pump the brake pedal until a firm pedal is achieved (4-5 strokes). 2. Remove negative battery cable terminal from battery. 3. Remove positive battery cable terminal from battery. 4. Remove battery thermal guard shield. 5. Remove battery clamp, nut and battery from the battery tray. 6. Remove screw securing engine coolant filler tube to battery tray. 7. If the vehicle is equipped with speed control, disconnect the vacuum hose at the vacuum tank built into the battery tray. 8. Remove the two nuts and one bolt securing battery tray in place. Remove battery tray. 9. If vehicle is equipped with speed control: - a. Disconnect wiring harness connector from the speed control servo. - b. Remove the two servo mounting nuts. - c. Lay speed control servo off to the side, out of the way. 10. Remove the wiper module (unit). 11. Disconnect wiring harness connector from brake fluid level switch in master cylinder fluid reservoir. - CAUTION: Before removing the master cylinder from the power brake vacuum booster, the master cylinder and vacuum booster must be thoroughly cleaned. This must be done to prevent dirt particles from falling into the power brake vacuum booster. 12. Clean area where master cylinder assembly attaches to power brake booster. Use only a solvent such as Mopar Brake Parts Cleaner or equivalent. 13. Disconnect primary and secondary brake tubes from ABS integrated control unit or non-ABS junction block. Install sealing plugs in the now open brake tube ports and install caps on ends of tubes. - NOTE: It is not necessary to remove the brake tubes from the master cylinder when removing the master cylinder from the vacuum booster. 14. Remove two nuts attaching master cylinder to power brake booster. 15. Slide master cylinder straight out of power brake booster. Remove master cylinder with primary and secondary tubes from vehicle. - CAUTION: A seal on the rear of the master cylinder is used to create the seal for holding vacuum in the power brake vacuum booster. The vacuum seal on the master cylinder MUST be replaced whenever the master cylinder is removed from the power brake vacuum booster. 16. Disconnect vacuum hose from check valve located on vacuum booster. DO NOT REMOVE CHECK VALVE FROM POWER BRAKE BOOSTER. 17. Inside vehicle, remove silencer panel under instrument panel below steering column. 18. Locate the booster input rod to brake pedal connection under the instrument panel. Position a small screwdriver between the center tang on the power brake booster input rod to brake pedal pin retaining clip. 19. Rotate screwdriver enough to allow retaining clip center tang to pass over end of brake pedal pin. Then pull retaining clip off brake pedal pin. Discard retaining clip. It is not to be reused. Replace only with a new retaining clip when assembling. 20. Slide booster input rod off pedal pin. 21. Remove the four nuts attaching power brake booster to dash panel. 22. Slide power brake booster forward and remove through engine compartment. - CAUTION: Do not attempt to disassemble the power brake vacuum booster. It is serviced ONLY as a complete assembly. INSTALLATION - LHD 1. Position power brake booster on dash panel using the reverse procedure of its removal. It may be necessary to push in on booster input rod as it is guided through the dash panel. 2. Install the four nuts mounting the booster to the dash panel. Tighten the mounting nuts to a torque of 29 Nm (250 in. lbs.). 3. Using lubricant, or equivalent, coat the surface of the brake pedal pin where it contacts the booster input rod. - CAUTION: When installing the brake pedal pin on the power brake booster input rod, do not re-use the old retaining clip. 4. Install booster input rod on brake pedal pin and install a NEW retaining clip. - CAUTION: Do not reuse the original brake lamp switch. The switch can only be adjusted once. That is during initial installation of the switch. If the switch is not adjusted properly or has been removed for some service, a new switch must be installed and adjusted. 5. Remove and replace the brake lamp switch with a NEW switch. 6. Install the silencer panel below the steering column. 7. Connect vacuum hose to check valve on power brake booster. - CAUTION: The master cylinder (and its rear seal) is used to create the seal for holding vacuum in the vacuum booster. The vacuum seal on the master cylinder MUST be replaced with a NEW seal whenever the master cylinder is removed from the vacuum booster. - CAUTION: When removing the vacuum seal from the master cylinder do not use a sharp tool. 8. Using a soft tool such as a trim stick, remove the vacuum seal from the master cylinder mounting flange. 9. Install a NEW vacuum seal on rear mounting flange of the master cylinder. 10. Position master cylinder on studs of booster, aligning push rod on booster with master cylinder piston. 11. Install the two nuts mounting the master cylinder to the booster. Tighten both mounting nuts to a torque of 25 Nm (225 in. lbs.). 12. Connect wiring harness connector to brake fluid level switch in the master cylinder fluid reservoir. 13. Connect primary and secondary brake tubes to ABS ICU or non-ABS junction block. Tighten the tube nuts to 17 Nm (145 in lbs.). 14. Install wiper module (unit). 15. If equipped with speed control, install speed control servo and connect wiring connector. Tighten the mounting nuts to a torque of 14 Nm (124 in. lbs.). 16. Install the battery tray. Install the two nuts and one bolt attaching the battery tray to the vehicle. Tighten the bolt and nuts to a torque of 14 Nm (124 in. lbs.). 17. If vehicle is equipped with speed control, connect the servo vacuum hose to the vacuum tank on the battery tray. 18. Install the air inlet resonator and hoses as an assembly on the throttle body and air cleaner housing. Securely tighten hose clamp at air cleaner housing and throttle body. 19. Secure the engine coolant filler neck to the battery tray with its mounting screw. 20. Install the battery, clamp and mounting nut. 21. Install the positive battery cable on the battery. 22. Install the negative battery cable on the battery. 23. Install the battery thermal guard shield. 24. Bleed the base brakes as necessary. 25. Road test vehicle to ensure operation of the brakes.
2002 | Dodge or Ram Truck | Caravan FWD | V6-3.3L VIN 3 Flex Fuel | Vacuum Brake Booster ¦Service and Repair, Procedures: Removal and Installation (Right Hand Drive) | REMOVAL - RHD - CAUTION: Reserve vacuum in power brake booster must be pumped down (removed) before removing master cylinder from booster. This is necessary to prevent booster from sucking in any contamination as master cylinder is removed. This can be done simply by pumping the brake pedal, with the vehicle's engine not running, until a firm feeling brake pedal is achieved. 1. With engine not running, pump the brake pedal until a firm pedal is achieved (4 or 5 strokes). 2. Remove negative battery cable terminal from battery. 3. Remove positive battery cable terminal from battery. 4. Remove battery thermal guard shield. 5. Remove battery clamp, nut and battery from the battery tray. 6. If the vehicle is equipped with speed control, disconnect the vacuum hose at the vacuum tank built into the battery tray. 7. Remove the two nuts and one bolt securing battery tray in place. Remove battery tray. 8. If vehicle is equipped with speed control: - a. Disconnect wiring harness connector from the speed control servo. - b. Remove the two servo mounting nuts. - c. Lay speed control servo off to the side, out of the way. 9. If the vehicle is equipped with the 2.5L diesel engine, remove the coolant recovery pressure container and bracket. 10. Disconnect wiring harness connector from brake fluid level switch in master cylinder fluid reservoir. - CAUTION: Before removing the master cylinder from the power brake vacuum booster, the master cylinder and vacuum booster must be thoroughly cleaned. This must be done to prevent dirt particles from falling into the power brake vacuum booster. 11. Clean area where master cylinder assembly attaches to power brake booster. Use only a solvent such as Mopar Brake Parts Cleaner or equivalent. - NOTE: It is not necessary to remove the brake tubes from the master cylinder when removing the master cylinder from the booster. 12. Remove two nuts attaching master cylinder to power brake booster. 13. Slide master cylinder straight out of power brake booster. Lay master cylinder with primary and secondary tubes to the side, out of the way. - CAUTION: A seal on the rear of the master cylinder is used to create the seal for holding vacuum in the power brake vacuum booster. The vacuum seal on the master cylinder MUST be replaced whenever the master cylinder is removed from the power brake vacuum booster. 14. Disconnect vacuum hose from check valve located on booster. DO NOT REMOVE CHECK VALVE FROM POWER BRAKE BOOSTER. 15. Under the instrument panel, remove booster input rod trim cover. 16. Locate the booster input rod to brake pedal torque shaft connection under the instrument panel. Position a small screwdriver between the center tang on the retaining clip. 17. Rotate screwdriver enough to allow retaining clip center tang to pass over end of brake pedal pin. Then pull retaining clip off brake pedal torque shaft pin. Discard retaining clip. It is not to be reused. Replace only with a new retaining clip when assembling. 18. Remove booster input rod from pedal torque shaft pin. 19. Remove the three easily accessed mounting nuts attaching power brake booster to dash panel and loosen fourth. As fourth nut is loosened, push the booster forward periodically until the nut can be completely removed. 20. Slide power brake booster forward and remove through engine compartment. - CAUTION: Do not attempt to disassemble the power brake vacuum booster. It is serviced ONLY as a complete assembly. INSTALLATION - RHD 1. Position power brake booster on dash panel using the reverse procedure of its removal. 2. Below instrument panel, first install the two upper nuts mounting the booster to the dash panel, drawing it into place, then install the two lower mounting nuts. Tighten the mounting nuts to a torque of 29 Nm (250 in. lbs.). 3. Using lubricant, or equivalent, coat the surface of the brake pedal torque shaft pin where it contacts the booster input rod. - CAUTION: When installing the brake pedal torque shaft pin on the power brake booster input rod, do not re-use the old retaining clip. 4. Install booster input rod on brake pedal torque shaft pin and install a NEW retaining clip. 5. Install booster input rod trim cover. 6. Connect vacuum hose to check valve on power brake booster. - CAUTION: The master cylinder (and its rear seal) is used to create the seal for holding vacuum in the vacuum booster. The vacuum seal on the master cylinder MUST be replaced with a NEW seal whenever the master cylinder is removed from the vacuum booster. - CAUTION: When removing the vacuum seal from the master cylinder, do not use a sharp tool. 7. Using a soft tool such as a trim stick, remove the vacuum seal from the master cylinder mounting flange. 8. Install a NEW vacuum seal on rear mounting flange of the master cylinder. 9. Position master cylinder on studs of booster, aligning push rod on booster with master cylinder piston. 10. Install the two nuts mounting the master cylinder to the booster. Tighten both mounting nuts to a torque of 25 Nm (225 in. lbs.). 11. Connect wiring harness connector to brake fluid level switch in the master cylinder fluid reservoir. 12. If the vehicle is equipped with the 2.5L diesel engine, install the coolant recovery pressure container and bracket. 13. If equipped with speed control, install speed control servo and connect wiring connector. Tighten the mounting nuts to a torque of 14 Nm (124 in. lbs.). 14. Install the battery tray. Install the two nuts and one bolt attaching the battery tray to the vehicle. Tighten the bolt and nuts to a torque of 14 Nm (124 in. lbs.). 15. If vehicle is equipped with speed control, connect the servo vacuum hose to the vacuum tank on the battery tray. 16. Install the battery, clamp and mounting nut. 17. Install the positive battery cable on the battery. 18. Install the negative battery cable on the battery. 19. Install the battery thermal guard shield. - CAUTION: Do not reuse the original brake lamp switch. The switch can only be adjusted once. That is during initial installation of the switch. If the switch is not adjusted properly or has been removed for some service, a new switch must be installed and adjusted. 20. Remove and replace the brake lamp switch with a NEW switch. 21. Bleed the base brakes as necessary. 22. Road test vehicle to ensure proper operation of the brakes.
2002 | Dodge or Ram Truck | Caravan FWD | V6-3.3L VIN R | Battery ¦Service and Repair, Procedures: Checking Battery Electrolyte Level | The following procedure can be used to check the electrolyte level in a low-maintenance lead-acid battery. Fig.10 Battery Cell Cap Removal/Installation - Low-maintenance Battery Only 1. Unscrew and remove the battery cell caps with a flat-bladed screw driver (Fig. 10). - WARNING: NEVER PUT YOUR FACE NEAR A GASSING, HOT OR SWELLED BATTERY. SERIOUS PERSONAL INJURY MAY RESULT. Fig.11 Hook Inside Battery Cells - Low-Maintenance Battery Only 2. Wearing safety glasses, look through the battery cell cap holes to determine the level of the electrolyte in the battery The electrolyte should be above the hooks inside the battery cells (Fig. 11). 3. Add Only distilled water until the electrolyte is above the hooks inside the battery cells (Fig. 11).
2002 | Dodge or Ram Truck | Caravan FWD | V6-3.3L VIN R | Cooling System ¦Service and Repair, Procedures: Coolant Level Check | COOLANT LEVEL CHECK - NOTE: Do not remove radiator cap for routine coolant level inspections. Fig.7 - The coolant reserve system provides a quick visual method for determining the coolant level without removing the radiator cap. With the engine cold and not running, simply observe the level of the coolant in the recovery/reserve container. The coolant level should be between the MIN and MAX marks.
2002 | Dodge or Ram Truck | Caravan FWD | V6-3.3L VIN R | Fuel Tank ¦Service and Repair, Procedures: Fuel Tank Draining | STANDARD PROCEDURE - DRAINING FUEL TANK 1. Release fuel system pressure. 2. Insert a 1/4 inch siphon (max. 0. D. 5/16) hose from a portable fuel siphoning tank through the fuel filler neck opening into the fuel tank. Hose most have a 30 degree angle cut on the end to bypass the check valve in the end of the filler neck. Refer to the siphoning tank's Manufacturing Instructions. 3. Drain fuel from fuel tank into siphoning tank.
2002 | Dodge or Ram Truck | Caravan FWD | V6-3.3L VIN R | Valve ¦Service and Repair, Procedures: Refacing Valves & Seats | REFACING VALVES AND VALVE SEATS Fig.28 - The intake and exhaust valves and seats are machined to specific angles (Fig. 28). VALVES Fig.29 1. Inspect the remaining margin after the valves are refaced (Fig. 29). VALVE SEATS Fig.30 - CAUTION: Remove metal from valve seat only. Do not remove material from cylinder head (Fig. 30). 1. When refacing valve seats, it is important that the correct size valve guide pilot be used for reseating stones. A true and complete surface must be obtained. Fig.31 2. Measure the concentricity of valve seat using dial indicator (Fig. 31). Total runout should not exceed 0.051 mm (0.002 in.) total indicator reading. 3. Inspect the valve seat using Prussian blue to determine where the valve contacts the seat. To do this, coat valve seat LIGHTLY with Prussian blue then set valve in place. Rotate the valve with light pressure. If the blue is transferred to the center of valve face, contact is satisfactory. If the blue is transferred to top edge of valve face, lower valve seat with a 15 degree stone. If the blue is transferred to the bottom edge of valve face, raise valve seat with a 65 degrees stone. - NOTE: Valve seats, which are worn or burned, can be reworked, provided that correct angle and seat width are maintained. Otherwise cylinder head must be replaced. 4. When seat is properly positioned the width of intake and exhaust seats should be 1.50 2.00 mm (0.059 0.078 in.) (Fig. 28). Fig.32 5. After grinding the valve seats or faces, install the valve in cylinder head and check valve installed height by measuring from valve tip to spring seat (Fig. 32). Remove valve from cylinder head and grind valve tip until within specifications. Check valve tip for scoring. The tip chamfer should be reground (if necessary) to prevent seal damage when the valve is installed. 6. Check the valve spring installed height after refacing the valve and seat (Fig. 32).If valves and/or seats are reground, measure the installed height of springs (Fig. 32), make sure measurements are taken from top of spring seat to the bottom surface of spring retainer. If height is greater than specifications, install a 0.794 mm (0.0312 in.) spacer in head counterbore to bring spring height back within specifications.
2002 | Dodge or Ram Truck | Caravan FWD | V6-3.3L VIN R | Engine Oil ¦Service and Repair, Procedures: Engine Oil Level Check | ENGINE OIL LEVEL CHECK - The best time to check engine oil level is after it has sat overnight, or if the engine has been running, allow the engine to be shut off for at least 5 minutes before checking oil level. Fig.102 - Checking the oil while the vehicle is on level ground will improve the accuracy of the oil level reading (Fig. 102). Add only when the level is at or below the ADD mark.
2002 | Dodge or Ram Truck | Caravan FWD | V6-3.3L VIN R | Valve Body ¦Service and Repair, Procedures: 41TE Automatic Transaxle, Assembly | 41TE - Automatic Transmission ASSEMBLY NOTE: If valve body assembly is reconditioned, the TCM Quick Learn Procedure must be performed. 1. Install valves and springs as shown in (Fig. 368). 2. Install regulator valve spring retainer (Fig. 369). 3. Install dual retainer plate using Tool 6301 (Fig. 370). 4. Verify that all retainers are installed as shown in (Fig. 371). Retainers should be flush or below valve body surface. 5. Install check balls into position as shown in (Fig. 372). If necessary, secure them with petrolatum or transmission assembly gel for assembly ease. 6. Install thermal valve into transfer plate (Fig. 373). 7. Install separator plate to valve body (Fig 374). 8. Install the overdrive clutch (#5) check valve to separator plate (Fig. 375) 9. Install oil screen to separator plate (Fig. 376). 10. Install transfer plate to valve body and separator plate. Make sure oil screen and #5 check valve do not bind (Fig. 377). 11. Install twenty-four transfer plate to valve body screws (Fig. 378) and torque to 5 Nm (45 inch lbs.). 12. Install 2/4 Accumulator components as shown in (Fig. 379). 13. Torque 2/4 Accumulator retainer to 5 Nm (45 inch lbs.) (Fig. 380). 14. Install Manual Shaft/Rooster Comb and Transmission Range Sensor (Fig. 381). 15. Make sure Manual Valve control pin is contained within the rooster comb slot (Fig. 382). Install Transmission Range Sensor retaining screw (Fig. 382) and torque to 5 Nm (45 inch lbs.). 16. Install manual shaft seal (Fig. 383).
2002 | Dodge or Ram Truck | Caravan FWD | V6-3.3L VIN R | Valve Body ¦Service and Repair, Procedures: 41TE Automatic Transaxle, Disassembly | 41TE - Automatic Transmission DISASSEMBLY NOTE: If valve body assembly is being reconditioned, the TCM Quick Learn Procedure must be performed. 1. Remove manual shaft seal (Fig. 353). 2. Remove Transmission Range Sensor retaining screw (Fig. 354). 3. Remove Manual Shaft/Rooster Comb and Transmission Range Sensor (Fig. 355). 4. Remove 2/4 Accumulator Retaining Plate (Fig. 356). 5. Remove 2/4 Accumulator components as shown in (Fig. 357). 6. Remove Valve Body to Transfer Plate screws (Fig. 358). 7. Invert assembly and remove Transfer Plate (Fig. 359). Beware of loose check balls. 8. Remove oil screen (Fig. 360). 9. Remove the overdrive clutch (#5) check valve (Fig. 361). 10. Remove separator plate (Fig. 362). 11. Remove thermal valve (Fig. 363). 12. Remove check balls (Fig. 364). NOTE: Tag all valve/spring assemblies for reassembly identification. 13. Remove dual retainer plate using Tool 6301 (Fig. 365). 14. Remove regulator valve spring retainer (Fig. 366). 15. Remove remaining retainers as shown in (Fig. 367). 16. Remove valves and springs as shown in (Fig. 368). NOTE: Refer to Valve Body Cleaning and Inspection for cleaning procedures.
2002 | Dodge or Ram Truck | Caravan FWD | V6-3.3L VIN R | Vacuum Brake Booster ¦Service and Repair, Procedures: Removal and Installation (Left Hand Drive) | REMOVAL - LHD - CAUTION: Reserve vacuum in power brake booster must be pumped down (removed) before removing master cylinder from booster. This is necessary to prevent booster from sucking in any contamination as master cylinder is removed. This can be done simply by pumping the brake pedal, with the vehicle's engine not running, until a firm feeling brake pedal is achieved. 1. With engine not running, pump the brake pedal until a firm pedal is achieved (4-5 strokes). 2. Remove negative battery cable terminal from battery. 3. Remove positive battery cable terminal from battery. 4. Remove battery thermal guard shield. 5. Remove battery clamp, nut and battery from the battery tray. 6. Remove screw securing engine coolant filler tube to battery tray. 7. If the vehicle is equipped with speed control, disconnect the vacuum hose at the vacuum tank built into the battery tray. 8. Remove the two nuts and one bolt securing battery tray in place. Remove battery tray. 9. If vehicle is equipped with speed control: - a. Disconnect wiring harness connector from the speed control servo. - b. Remove the two servo mounting nuts. - c. Lay speed control servo off to the side, out of the way. 10. Remove the wiper module (unit). 11. Disconnect wiring harness connector from brake fluid level switch in master cylinder fluid reservoir. - CAUTION: Before removing the master cylinder from the power brake vacuum booster, the master cylinder and vacuum booster must be thoroughly cleaned. This must be done to prevent dirt particles from falling into the power brake vacuum booster. 12. Clean area where master cylinder assembly attaches to power brake booster. Use only a solvent such as Mopar Brake Parts Cleaner or equivalent. 13. Disconnect primary and secondary brake tubes from ABS integrated control unit or non-ABS junction block. Install sealing plugs in the now open brake tube ports and install caps on ends of tubes. - NOTE: It is not necessary to remove the brake tubes from the master cylinder when removing the master cylinder from the vacuum booster. 14. Remove two nuts attaching master cylinder to power brake booster. 15. Slide master cylinder straight out of power brake booster. Remove master cylinder with primary and secondary tubes from vehicle. - CAUTION: A seal on the rear of the master cylinder is used to create the seal for holding vacuum in the power brake vacuum booster. The vacuum seal on the master cylinder MUST be replaced whenever the master cylinder is removed from the power brake vacuum booster. 16. Disconnect vacuum hose from check valve located on vacuum booster. DO NOT REMOVE CHECK VALVE FROM POWER BRAKE BOOSTER. 17. Inside vehicle, remove silencer panel under instrument panel below steering column. 18. Locate the booster input rod to brake pedal connection under the instrument panel. Position a small screwdriver between the center tang on the power brake booster input rod to brake pedal pin retaining clip. 19. Rotate screwdriver enough to allow retaining clip center tang to pass over end of brake pedal pin. Then pull retaining clip off brake pedal pin. Discard retaining clip. It is not to be reused. Replace only with a new retaining clip when assembling. 20. Slide booster input rod off pedal pin. 21. Remove the four nuts attaching power brake booster to dash panel. 22. Slide power brake booster forward and remove through engine compartment. - CAUTION: Do not attempt to disassemble the power brake vacuum booster. It is serviced ONLY as a complete assembly. INSTALLATION - LHD 1. Position power brake booster on dash panel using the reverse procedure of its removal. It may be necessary to push in on booster input rod as it is guided through the dash panel. 2. Install the four nuts mounting the booster to the dash panel. Tighten the mounting nuts to a torque of 29 Nm (250 in. lbs.). 3. Using lubricant, or equivalent, coat the surface of the brake pedal pin where it contacts the booster input rod. - CAUTION: When installing the brake pedal pin on the power brake booster input rod, do not re-use the old retaining clip. 4. Install booster input rod on brake pedal pin and install a NEW retaining clip. - CAUTION: Do not reuse the original brake lamp switch. The switch can only be adjusted once. That is during initial installation of the switch. If the switch is not adjusted properly or has been removed for some service, a new switch must be installed and adjusted. 5. Remove and replace the brake lamp switch with a NEW switch. 6. Install the silencer panel below the steering column. 7. Connect vacuum hose to check valve on power brake booster. - CAUTION: The master cylinder (and its rear seal) is used to create the seal for holding vacuum in the vacuum booster. The vacuum seal on the master cylinder MUST be replaced with a NEW seal whenever the master cylinder is removed from the vacuum booster. - CAUTION: When removing the vacuum seal from the master cylinder do not use a sharp tool. 8. Using a soft tool such as a trim stick, remove the vacuum seal from the master cylinder mounting flange. 9. Install a NEW vacuum seal on rear mounting flange of the master cylinder. 10. Position master cylinder on studs of booster, aligning push rod on booster with master cylinder piston. 11. Install the two nuts mounting the master cylinder to the booster. Tighten both mounting nuts to a torque of 25 Nm (225 in. lbs.). 12. Connect wiring harness connector to brake fluid level switch in the master cylinder fluid reservoir. 13. Connect primary and secondary brake tubes to ABS ICU or non-ABS junction block. Tighten the tube nuts to 17 Nm (145 in lbs.). 14. Install wiper module (unit). 15. If equipped with speed control, install speed control servo and connect wiring connector. Tighten the mounting nuts to a torque of 14 Nm (124 in. lbs.). 16. Install the battery tray. Install the two nuts and one bolt attaching the battery tray to the vehicle. Tighten the bolt and nuts to a torque of 14 Nm (124 in. lbs.). 17. If vehicle is equipped with speed control, connect the servo vacuum hose to the vacuum tank on the battery tray. 18. Install the air inlet resonator and hoses as an assembly on the throttle body and air cleaner housing. Securely tighten hose clamp at air cleaner housing and throttle body. 19. Secure the engine coolant filler neck to the battery tray with its mounting screw. 20. Install the battery, clamp and mounting nut. 21. Install the positive battery cable on the battery. 22. Install the negative battery cable on the battery. 23. Install the battery thermal guard shield. 24. Bleed the base brakes as necessary. 25. Road test vehicle to ensure operation of the brakes.
2002 | Dodge or Ram Truck | Caravan FWD | V6-3.3L VIN R | Vacuum Brake Booster ¦Service and Repair, Procedures: Removal and Installation (Right Hand Drive) | REMOVAL - RHD - CAUTION: Reserve vacuum in power brake booster must be pumped down (removed) before removing master cylinder from booster. This is necessary to prevent booster from sucking in any contamination as master cylinder is removed. This can be done simply by pumping the brake pedal, with the vehicle's engine not running, until a firm feeling brake pedal is achieved. 1. With engine not running, pump the brake pedal until a firm pedal is achieved (4 or 5 strokes). 2. Remove negative battery cable terminal from battery. 3. Remove positive battery cable terminal from battery. 4. Remove battery thermal guard shield. 5. Remove battery clamp, nut and battery from the battery tray. 6. If the vehicle is equipped with speed control, disconnect the vacuum hose at the vacuum tank built into the battery tray. 7. Remove the two nuts and one bolt securing battery tray in place. Remove battery tray. 8. If vehicle is equipped with speed control: - a. Disconnect wiring harness connector from the speed control servo. - b. Remove the two servo mounting nuts. - c. Lay speed control servo off to the side, out of the way. 9. If the vehicle is equipped with the 2.5L diesel engine, remove the coolant recovery pressure container and bracket. 10. Disconnect wiring harness connector from brake fluid level switch in master cylinder fluid reservoir. - CAUTION: Before removing the master cylinder from the power brake vacuum booster, the master cylinder and vacuum booster must be thoroughly cleaned. This must be done to prevent dirt particles from falling into the power brake vacuum booster. 11. Clean area where master cylinder assembly attaches to power brake booster. Use only a solvent such as Mopar Brake Parts Cleaner or equivalent. - NOTE: It is not necessary to remove the brake tubes from the master cylinder when removing the master cylinder from the booster. 12. Remove two nuts attaching master cylinder to power brake booster. 13. Slide master cylinder straight out of power brake booster. Lay master cylinder with primary and secondary tubes to the side, out of the way. - CAUTION: A seal on the rear of the master cylinder is used to create the seal for holding vacuum in the power brake vacuum booster. The vacuum seal on the master cylinder MUST be replaced whenever the master cylinder is removed from the power brake vacuum booster. 14. Disconnect vacuum hose from check valve located on booster. DO NOT REMOVE CHECK VALVE FROM POWER BRAKE BOOSTER. 15. Under the instrument panel, remove booster input rod trim cover. 16. Locate the booster input rod to brake pedal torque shaft connection under the instrument panel. Position a small screwdriver between the center tang on the retaining clip. 17. Rotate screwdriver enough to allow retaining clip center tang to pass over end of brake pedal pin. Then pull retaining clip off brake pedal torque shaft pin. Discard retaining clip. It is not to be reused. Replace only with a new retaining clip when assembling. 18. Remove booster input rod from pedal torque shaft pin. 19. Remove the three easily accessed mounting nuts attaching power brake booster to dash panel and loosen fourth. As fourth nut is loosened, push the booster forward periodically until the nut can be completely removed. 20. Slide power brake booster forward and remove through engine compartment. - CAUTION: Do not attempt to disassemble the power brake vacuum booster. It is serviced ONLY as a complete assembly. INSTALLATION - RHD 1. Position power brake booster on dash panel using the reverse procedure of its removal. 2. Below instrument panel, first install the two upper nuts mounting the booster to the dash panel, drawing it into place, then install the two lower mounting nuts. Tighten the mounting nuts to a torque of 29 Nm (250 in. lbs.). 3. Using lubricant, or equivalent, coat the surface of the brake pedal torque shaft pin where it contacts the booster input rod. - CAUTION: When installing the brake pedal torque shaft pin on the power brake booster input rod, do not re-use the old retaining clip. 4. Install booster input rod on brake pedal torque shaft pin and install a NEW retaining clip. 5. Install booster input rod trim cover. 6. Connect vacuum hose to check valve on power brake booster. - CAUTION: The master cylinder (and its rear seal) is used to create the seal for holding vacuum in the vacuum booster. The vacuum seal on the master cylinder MUST be replaced with a NEW seal whenever the master cylinder is removed from the vacuum booster. - CAUTION: When removing the vacuum seal from the master cylinder, do not use a sharp tool. 7. Using a soft tool such as a trim stick, remove the vacuum seal from the master cylinder mounting flange. 8. Install a NEW vacuum seal on rear mounting flange of the master cylinder. 9. Position master cylinder on studs of booster, aligning push rod on booster with master cylinder piston. 10. Install the two nuts mounting the master cylinder to the booster. Tighten both mounting nuts to a torque of 25 Nm (225 in. lbs.). 11. Connect wiring harness connector to brake fluid level switch in the master cylinder fluid reservoir. 12. If the vehicle is equipped with the 2.5L diesel engine, install the coolant recovery pressure container and bracket. 13. If equipped with speed control, install speed control servo and connect wiring connector. Tighten the mounting nuts to a torque of 14 Nm (124 in. lbs.). 14. Install the battery tray. Install the two nuts and one bolt attaching the battery tray to the vehicle. Tighten the bolt and nuts to a torque of 14 Nm (124 in. lbs.). 15. If vehicle is equipped with speed control, connect the servo vacuum hose to the vacuum tank on the battery tray. 16. Install the battery, clamp and mounting nut. 17. Install the positive battery cable on the battery. 18. Install the negative battery cable on the battery. 19. Install the battery thermal guard shield. - CAUTION: Do not reuse the original brake lamp switch. The switch can only be adjusted once. That is during initial installation of the switch. If the switch is not adjusted properly or has been removed for some service, a new switch must be installed and adjusted. 20. Remove and replace the brake lamp switch with a NEW switch. 21. Bleed the base brakes as necessary. 22. Road test vehicle to ensure proper operation of the brakes.
2002 | Dodge or Ram Truck | Dakota 2WD | V6-3.9L VIN X | Check Valve ¦Service and Repair, Procedures | REMOVAL 1. Remove the wiper arms from the wiper pivots. (Refer to WIPER ARMS - REMOVAL). 2. Open the hood and pull the hood to plenum seal off of the forward flanges of the cowl grille cover and the plenum panel. 3. Remove the cowl plenum cover/grille panel from the top of the cowl plenum. 4. From the underside of the cowl plenum coven grille panel, disconnect the washer hoses from the three barbed nipples of the wye fitting/check valve unit. 5. Remove the wye fitting/check valve unit from the underside of the cowl plenum cover/grille panel. INSTALLATION 1. Position the wye fitting/check valve unit to the underside of the cowl plenum cover/grille panel. 2. From the underside of the cowl plenum cover/ grille panel, reconnect the three washer hoses to the barbed nipples of the wye fitting/check valve unit. 3. Reinstall the washer hoses for the washer nozzles into their locating clips on the underside of the cowl plenum cover/grille panel. 4. Reinstall the cowl plenum cover/grille panel onto the top of the cowl plenum panel. 5. Reinstall the wiper arms onto the wiper pivots. (Refer to WIPER ARMS - INSTALLATION).
2002 | Dodge or Ram Truck | Dakota 2WD | V6-3.9L VIN X | Vacuum Brake Booster ¦Service and Repair, Procedures | REMOVAL 1. Remove master cylinder. 2. Disconnect vacuum lines at booster. 3. Remove clip securing booster push rod to brake pedal. 4. Remove nuts from booster mounting studs. 5. Remove booster, spacer and gaskets from front cowl panel. INSTALLATION 1. Position spacer and gaskets on booster studs. 2. Guide booster studs into cowl panel holes and seat booster on panel. 3. Install and tighten booster attaching nuts to 28 Nm (250 inch lbs.). 4. Install booster push rod on brake pedal and install clip. 5. Install booster check valve if removed and connect vacuum hose to check valve. 6. Install master cylinder. 7. Fill and bleed brake system.
2002 | Dodge or Ram Truck | Dakota 2WD | V6-3.9L VIN X | Fuel Tank Cut Valve ¦Service and Repair, Procedures | REMOVAL - The fuel tank check valves(s) are/is molded into the fuel tank and are not serviced separately. If replacement is necessary, the fuel tank must be replaced. Refer to Fuel Tank Removal/Installation. INSTALLATION - The fuel tank check valves(s) are/is molded into the fuel tank and are not serviced separately. If replacement is necessary, the fuel tank must be replaced. Refer to Fuel Tank Removal/Installation.
2002 | Dodge or Ram Truck | Dakota 2WD | V6-3.9L VIN X | Torque Converter Check Valve ¦Service and Repair, Procedures | TORQUE CONVERTER DRAINBACK VALVE - The converter drainback check valve is located in the cooler outlet (pressure) line near the radiator tank. The valve prevents fluid drainback when the vehicle is parked for lengthy periods. The valve check ball is spring loaded and has an opening pressure of approximately 2 psi. - The valve is serviced as an assembly; it is not repairable. Do not clean the valve if restricted, or contaminated by sludge, or debris. If the valve fails, or if a transmission malfunction occurs that generates significant amounts of sludge and/or clutch particles and metal shavings, the valve must be replaced. - The valve must be removed whenever the cooler and lines are reverse flushed. The valve can be flow tested when necessary. The procedure is exactly the same as for flow testing a cooler. - If the valve is restricted, installed backwards, or in the wrong line, it will cause an overheating condition and possible transmission failure. - CAUTION: The drainback valve is a one-way flow device. It must be properly oriented in terms of flow direction for the cooler to function properly. The valve must be installed in the pressure line. Otherwise flow will be blocked and would cause an overheating condition and eventual transmission failure.
2002 | Dodge or Ram Truck | Dakota 2WD | V6-3.9L VIN X | Valve ¦Service and Repair, Procedures: Removal and Installation | REMOVAL 1. Remove the cylinder head. 2. Compress valve springs using Valve Spring Compressor Tool MD-998772A and adapter 6716A. 3. Remove valve retaining locks, valve spring retainers, valve stem seals and valve springs. 4. Before removing valves, remove any burrs from valve stem lock grooves to prevent damage to the valve guides. Identify valves to ensure installation in original location. INSTALLATION 1. Clean valves thoroughly. Discard burned, warped and cracked valves. 2. Remove carbon and varnish deposits from inside of valve guides with a reliable guide cleaner. 3. Measure valve stems for wear. If wear exceeds 0.051 mm (0.002 inch), replace the valve. 4. Coat valve stems with lubrication oil and insert them in cylinder head. 5. If valves or seats are reground, check valve stem height. If valve is too long, replace cylinder head. 6. Install new seals on all valve guides. Install valve springs and valve retainers. 7. Compress valve springs with Valve Spring Compressor Tool MD-998772A and adapter 6716A, install locks and release tool. If valves and/or seats are ground, measure the installed height of springs. Make sure the measurement is taken from bottom of spring seat in cylinder head to the bottom surface of spring retainer. If spacers are installed, measure from the top of spacer. If height is greater than 42.86 mm (1-11/16 inches), install a 1.587 mm (1/16 inch) spacer in head counterbore. This should bring spring height back to normal 41.27 to 42.86 mm (1-5/8 to 1-11/16 inch). 8. Install cylinder head.
2002 | Dodge or Ram Truck | Dakota 2WD | V6-3.9L VIN X | Cooling System ¦Service and Repair, Procedures: Coolant Level Check | COOLANT LEVEL CHECK - NOTE: Do not remove radiator cap for routine coolant level inspections. The coolant level can be checked at coolant recovery bottle. - The coolant reserve/overflow system provides a quick method for determining coolant level without removing radiator pressure cap. With engine not running, open the coolant recovery bottle cap and remove coolant level indicator dipstick to observe coolant level in coolant recovery bottle. The coolant level should be between ADD and FULL marks. If the coolant level is at or below the ADD mark, fill the recovery bottle with a 50/50 mixture of antifreeze and water ONE QUART AT A TIME. Repeat this procedure until the coolant level is at the FULL mark.
2002 | Dodge or Ram Truck | Dakota 2WD | V6-3.9L VIN X | Fuel Tank ¦Service and Repair, Procedures: Fuel Tank Removal and Installation | REMOVAL - WARNING: THE FUEL SYSTEM IS UNDER A CONSTANT PRESSURE (EVEN WITH ENGINE OFF). BEFORE DRAINING FUEL TANK, FUEL SYSTEM PRESSURE MUST BE RELEASED. - The fuel tank cannot be drained through the fill or vent fittings at the top of the fuel tank. Two different procedures may be used to drain fuel tank (using an approved gasoline draining station, or using the DRB scan tool along with an approved gasoline draining station). Draining is done from the disconnected fuel line, at the fuel rail, with either procedure. 1. Remove fuel tank filler tube cap. 2. Perform Fuel System Pressure Release procedure. 3. Disconnect negative battery cable at battery. 4. Disconnect quick-connect fuel line at fuel rail. Refer to Quick-Connect Fittings for procedures. 5. The hose from the gasoline draining station must be adapted into the 5/16" quick-connect fitting on disconnected fuel line. One way to accomplish this is to obtain a 5/16" test fitting such as from Snap-On Fuel Injection Adapter Set # FIDA44. Snap the fitting into the disconnected fuel line and attach hose from gasoline draining station. 6. Operate the gasoline draining station to drain fuel tank. As an alternative procedure, the electric fuel pump may be activated. Refer to DRB scan tool for fuel pump activation procedures. Activate electric fuel pump, or gasoline draining station, and drain tank until empty. If electric fuel pump is not operating, the gasoline draining station must be used. 7. Raise vehicle and remove splash shield in front of left/rear wheelhouse. Fig. 29 Fuel Tank And Hoses Fig. 28 Fuel Fill And Vent Tubes 8. Remove hose clamps and disconnect rubber fill and vent hoses (Fig. 29) at fill and vent tubes (Fig. 28). Do not disconnect hoses at fuel tank. 9. If equipped with a 2-piece driveshaft, the crossmember located below the fuel tank must be removed. - a. Remove bolts/nuts securing driveshaft center bearing carrier bracket to crossmember. - b. Raise and support driveshaft and carrier bracket assembly using a length of rope. - c. Center punch all rivets. - d. Drill out rivets with a 3/8" drill bit. Do not use a larger bit, as holes in crossmember and vehicle frame may become too large. - e. Remove crossmember from vehicle. - f. Remove remaining rivet material from crossmember and vehicle frame. 10. If equipped, remove fuel tank skid plate. 11. Place and secure a transmission jack under center of fuel tank and apply slight pressure. Fig. 30 Fuel Tank Mounting 12. Remove two tank mounting nuts from mounting straps (Fig. 30). Position tank mounting straps to side of vehicle and lower tank just enough to allow access to connections at top of tank. 13. Clean quick-connect fittings of any dirt/contaminants before removal. 14. Disconnect fuel supply line from fuel filter/fuel pressure regulator fitting at top of tank. Refer to Quick-Connect Fittings for procedures. 15. Disconnect fuel vapor line(s) from fuel tank check valve(s) at top of tank. 16. Disconnect electrical connector at pump module at top of tank. 17. Lower tank from vehicle. On certain models, the tank must first be moved rearward, and then down, for removal. 18. Remove tank from hydraulic jack. 19. If fuel pump module requires service, refer to Fuel Pump Module Removal/Installation. 20. If fill and vent hoses are to be removed from tank, note their position on fuel tank fittings before removal. INSTALLATION 1. If fuel pump module is being installed, refer to Fuel Pump Module Removal/Installation. 2. Install fill and vent hoses to tank fittings. 3. Place and secure fuel tank to transmission jack. 4. Raise tank up enough to connect fuel line, electrical connector and vapor hoses to top of fuel tank. Refer to Quick-Connect Fittings for fuel line procedures. 5. Continue raising tank into position and install mounting straps and nuts. Tighten nuts to 27-54 Nm (20-40 ft. lbs.) torque. Do not over tighten mounting strap nuts. 6. Remove transmission jack. 7. If equipped, install fuel tank skid plate. 8. If equipped with a 2-piece driveshaft: - a. Obtain new bolts and nuts to secure cross-member to frame. Use the same OEM bolts/nuts that are used to secure the upper fuel tank cross-member to the vehicle frame. - b. Position crossmember to vehicle frame. Install bolts and tighten to 54 Nm (40 ft. lbs.) torque. - c. Position driveshaft and carrier bracket assembly to crossmember. - d. Install bolts and tighten to 54 Nm (40 ft. lbs.) torque. 9. Install fill and vent hoses to fill and vent tubes. 10. Install splash shield in front of left/rear wheelhouse. 11. Connect negative cable to battery. 12. Refill fuel tank and install fill cap. 13. Inspect all hoses and lines for leaks.
2002 | Dodge or Ram Truck | Dakota 2WD | V6-3.9L VIN X | Fluid Pan ¦Service and Repair, Procedures: All RH/RE 30/32/42/44/46/47/48 3 and 4 speed, Fluid Level and Condition Check | Low fluid level can cause a variety of conditions because it allows the pump to take in air along with the fluid. As in any hydraulic system, air bubbles make the fluid spongy, therefore, pressures will be low and build up slowly. - Improper filling can also raise the fluid level too high. When the transmssion has too much fluid, the geartrain churns up foam and cause the same conditions which occur with a low fluid level. - In either case, air bubbles can cause overheating and/or fluid oxidation, and varnishing. This can interfere with normal valve, clutch, and accumulator operation. Foaming can also result in fluid escaping from the transmission vent where it may be mistaken for a leak. - Along with fluid level, it is important to check the condition of the fluid. When the fluid smells burned, and is contaminated with metal or friction material particles, a complete transmission recondition is needed. Be sure to examine the fluid on the dipstick closely. If there is any doubt about its condition, drain out a sample for a double check. - After the fluid has been checked, seat the dipstick fully to seal out water and dirt. - The transmission has a dipstick to check oil level. It is located on the right side of the engine. Be sure to wipe all dirt from dipstick handle before removing. - Fluid level is checked with the engine running at curb idle speed, the transmission in NEUTRAL and the transmission fluid at normal operating temperature. The engine should be running at idle speed for at least one minute, with the vehicle on level ground. - Transmission fluid level should be checked monthly under normal operation. If the vehicle is used for trailer towing or similar heavy load hauling, check fluid level and condition weekly. Fluid level is checked with the engine running at curb idle speed, the transmission in NEUTRAL and the transmission fluid at normal operating temperature. FLUID LEVEL CHECK PROCEDURE 1. Transmission fluid must be at normal operating temperature for accurate fluid level check. Drive vehicle if necessary to bring fluid temperature up to normal hot operating temperature of 82 °C (180 °F). 2. Position vehicle on level surface. 3. Start and run engine at curb idle speed. 4. Apply parking brakes. 5. Shift transmission momentarily into all gear ranges. Then shift transmission back to Neutral. 6. Clean top of filler tube and dipstick to keep dirt from entering tube. Fig. 72 7. Remove dipstick (Fig. 72) and check fluid level as follows: - a. Correct acceptable level is in crosshatch area. - b. Correct maximum level is to MAX arrow mark. - c. Incorrect level is at or below MIN line. - d. If fluid is low, add only enough Mopar ATF +4 to restore correct level. Do not overfill. - CAUTION: Do not overfill the transmission. Overfilling may cause leakage out the pump vent which can be mistaken for a pump seal leak. Overfilling will also cause fluid aeration and foaming as the excess fluid is picked up and churned by the gear train. This will significantly reduce fluid life.
2002 | Dodge or Ram Truck | Dakota 2WD | V6-3.9L VIN X | Fluid - A/T ¦Service and Repair, Procedures: All RH/RE 30/32/42/44/46/47/48 3 and 4 speed, Fluid Level and Condition Check | Low fluid level can cause a variety of conditions because it allows the pump to take in air along with the fluid. As in any hydraulic system, air bubbles make the fluid spongy, therefore, pressures will be low and build up slowly. - Improper filling can also raise the fluid level too high. When the transmssion has too much fluid, the geartrain churns up foam and cause the same conditions which occur with a low fluid level. - In either case, air bubbles can cause overheating and/or fluid oxidation, and varnishing. This can interfere with normal valve, clutch, and accumulator operation. Foaming can also result in fluid escaping from the transmission vent where it may be mistaken for a leak. - Along with fluid level, it is important to check the condition of the fluid. When the fluid smells burned, and is contaminated with metal or friction material particles, a complete transmission recondition is needed. Be sure to examine the fluid on the dipstick closely. If there is any doubt about its condition, drain out a sample for a double check. - After the fluid has been checked, seat the dipstick fully to seal out water and dirt. - The transmission has a dipstick to check oil level. It is located on the right side of the engine. Be sure to wipe all dirt from dipstick handle before removing. - Fluid level is checked with the engine running at curb idle speed, the transmission in NEUTRAL and the transmission fluid at normal operating temperature. The engine should be running at idle speed for at least one minute, with the vehicle on level ground. - Transmission fluid level should be checked monthly under normal operation. If the vehicle is used for trailer towing or similar heavy load hauling, check fluid level and condition weekly. Fluid level is checked with the engine running at curb idle speed, the transmission in NEUTRAL and the transmission fluid at normal operating temperature. FLUID LEVEL CHECK PROCEDURE 1. Transmission fluid must be at normal operating temperature for accurate fluid level check. Drive vehicle if necessary to bring fluid temperature up to normal hot operating temperature of 82 °C (180 °F). 2. Position vehicle on level surface. 3. Start and run engine at curb idle speed. 4. Apply parking brakes. 5. Shift transmission momentarily into all gear ranges. Then shift transmission back to Neutral. 6. Clean top of filler tube and dipstick to keep dirt from entering tube. Fig. 72 7. Remove dipstick (Fig. 72) and check fluid level as follows: - a. Correct acceptable level is in crosshatch area. - b. Correct maximum level is to MAX arrow mark. - c. Incorrect level is at or below MIN line. - d. If fluid is low, add only enough Mopar ATF +4 to restore correct level. Do not overfill. - CAUTION: Do not overfill the transmission. Overfilling may cause leakage out the pump vent which can be mistaken for a pump seal leak. Overfilling will also cause fluid aeration and foaming as the excess fluid is picked up and churned by the gear train. This will significantly reduce fluid life.
2002 | Dodge or Ram Truck | Dakota 2WD | V6-3.9L VIN X | Fluid Filter - A/T ¦Service and Repair, Procedures: All RH/RE 30/32/42/44/46/47/48 3 and 4 speed, Fluid Level and Condition Check | Low fluid level can cause a variety of conditions because it allows the pump to take in air along with the fluid. As in any hydraulic system, air bubbles make the fluid spongy, therefore, pressures will be low and build up slowly. - Improper filling can also raise the fluid level too high. When the transmssion has too much fluid, the geartrain churns up foam and cause the same conditions which occur with a low fluid level. - In either case, air bubbles can cause overheating and/or fluid oxidation, and varnishing. This can interfere with normal valve, clutch, and accumulator operation. Foaming can also result in fluid escaping from the transmission vent where it may be mistaken for a leak. - Along with fluid level, it is important to check the condition of the fluid. When the fluid smells burned, and is contaminated with metal or friction material particles, a complete transmission recondition is needed. Be sure to examine the fluid on the dipstick closely. If there is any doubt about its condition, drain out a sample for a double check. - After the fluid has been checked, seat the dipstick fully to seal out water and dirt. - The transmission has a dipstick to check oil level. It is located on the right side of the engine. Be sure to wipe all dirt from dipstick handle before removing. - Fluid level is checked with the engine running at curb idle speed, the transmission in NEUTRAL and the transmission fluid at normal operating temperature. The engine should be running at idle speed for at least one minute, with the vehicle on level ground. - Transmission fluid level should be checked monthly under normal operation. If the vehicle is used for trailer towing or similar heavy load hauling, check fluid level and condition weekly. Fluid level is checked with the engine running at curb idle speed, the transmission in NEUTRAL and the transmission fluid at normal operating temperature. FLUID LEVEL CHECK PROCEDURE 1. Transmission fluid must be at normal operating temperature for accurate fluid level check. Drive vehicle if necessary to bring fluid temperature up to normal hot operating temperature of 82 °C (180 °F). 2. Position vehicle on level surface. 3. Start and run engine at curb idle speed. 4. Apply parking brakes. 5. Shift transmission momentarily into all gear ranges. Then shift transmission back to Neutral. 6. Clean top of filler tube and dipstick to keep dirt from entering tube. Fig. 72 7. Remove dipstick (Fig. 72) and check fluid level as follows: - a. Correct acceptable level is in crosshatch area. - b. Correct maximum level is to MAX arrow mark. - c. Incorrect level is at or below MIN line. - d. If fluid is low, add only enough Mopar ATF +4 to restore correct level. Do not overfill. - CAUTION: Do not overfill the transmission. Overfilling may cause leakage out the pump vent which can be mistaken for a pump seal leak. Overfilling will also cause fluid aeration and foaming as the excess fluid is picked up and churned by the gear train. This will significantly reduce fluid life.
2002 | Dodge or Ram Truck | Dakota 2WD | V6-3.9L VIN X | Automatic Transmission/Transaxle ¦Service and Repair, Procedures: Standard Service Procedures, Fluid Level and Condition Check, All RH/RE 30/32/42/44/46/47/48 3 and 4 speed | Low fluid level can cause a variety of conditions because it allows the pump to take in air along with the fluid. As in any hydraulic system, air bubbles make the fluid spongy, therefore, pressures will be low and build up slowly. - Improper filling can also raise the fluid level too high. When the transmssion has too much fluid, the geartrain churns up foam and cause the same conditions which occur with a low fluid level. - In either case, air bubbles can cause overheating and/or fluid oxidation, and varnishing. This can interfere with normal valve, clutch, and accumulator operation. Foaming can also result in fluid escaping from the transmission vent where it may be mistaken for a leak. - Along with fluid level, it is important to check the condition of the fluid. When the fluid smells burned, and is contaminated with metal or friction material particles, a complete transmission recondition is needed. Be sure to examine the fluid on the dipstick closely. If there is any doubt about its condition, drain out a sample for a double check. - After the fluid has been checked, seat the dipstick fully to seal out water and dirt. - The transmission has a dipstick to check oil level. It is located on the right side of the engine. Be sure to wipe all dirt from dipstick handle before removing. - Fluid level is checked with the engine running at curb idle speed, the transmission in NEUTRAL and the transmission fluid at normal operating temperature. The engine should be running at idle speed for at least one minute, with the vehicle on level ground. - Transmission fluid level should be checked monthly under normal operation. If the vehicle is used for trailer towing or similar heavy load hauling, check fluid level and condition weekly. Fluid level is checked with the engine running at curb idle speed, the transmission in NEUTRAL and the transmission fluid at normal operating temperature. FLUID LEVEL CHECK PROCEDURE 1. Transmission fluid must be at normal operating temperature for accurate fluid level check. Drive vehicle if necessary to bring fluid temperature up to normal hot operating temperature of 82 °C (180 °F). 2. Position vehicle on level surface. 3. Start and run engine at curb idle speed. 4. Apply parking brakes. 5. Shift transmission momentarily into all gear ranges. Then shift transmission back to Neutral. 6. Clean top of filler tube and dipstick to keep dirt from entering tube. Fig. 72 7. Remove dipstick (Fig. 72) and check fluid level as follows: - a. Correct acceptable level is in crosshatch area. - b. Correct maximum level is to MAX arrow mark. - c. Incorrect level is at or below MIN line. - d. If fluid is low, add only enough Mopar ATF +4 to restore correct level. Do not overfill. - CAUTION: Do not overfill the transmission. Overfilling may cause leakage out the pump vent which can be mistaken for a pump seal leak. Overfilling will also cause fluid aeration and foaming as the excess fluid is picked up and churned by the gear train. This will significantly reduce fluid life.
2002 | Dodge or Ram Truck | Dakota 2WD | V8-4.7L VIN N | Check Valve ¦Service and Repair, Procedures | REMOVAL 1. Remove the wiper arms from the wiper pivots. (Refer to WIPER ARMS - REMOVAL). 2. Open the hood and pull the hood to plenum seal off of the forward flanges of the cowl grille cover and the plenum panel. 3. Remove the cowl plenum cover/grille panel from the top of the cowl plenum. 4. From the underside of the cowl plenum coven grille panel, disconnect the washer hoses from the three barbed nipples of the wye fitting/check valve unit. 5. Remove the wye fitting/check valve unit from the underside of the cowl plenum cover/grille panel. INSTALLATION 1. Position the wye fitting/check valve unit to the underside of the cowl plenum cover/grille panel. 2. From the underside of the cowl plenum cover/ grille panel, reconnect the three washer hoses to the barbed nipples of the wye fitting/check valve unit. 3. Reinstall the washer hoses for the washer nozzles into their locating clips on the underside of the cowl plenum cover/grille panel. 4. Reinstall the cowl plenum cover/grille panel onto the top of the cowl plenum panel. 5. Reinstall the wiper arms onto the wiper pivots. (Refer to WIPER ARMS - INSTALLATION).
2002 | Dodge or Ram Truck | Dakota 2WD | V8-4.7L VIN N | Vacuum Brake Booster ¦Service and Repair, Procedures | REMOVAL 1. Remove master cylinder. 2. Disconnect vacuum lines at booster. 3. Remove clip securing booster push rod to brake pedal. 4. Remove nuts from booster mounting studs. 5. Remove booster, spacer and gaskets from front cowl panel. INSTALLATION 1. Position spacer and gaskets on booster studs. 2. Guide booster studs into cowl panel holes and seat booster on panel. 3. Install and tighten booster attaching nuts to 28 Nm (250 inch lbs.). 4. Install booster push rod on brake pedal and install clip. 5. Install booster check valve if removed and connect vacuum hose to check valve. 6. Install master cylinder. 7. Fill and bleed brake system.
2002 | Dodge or Ram Truck | Dakota 2WD | V8-4.7L VIN N | Fuel Tank Cut Valve ¦Service and Repair, Procedures | REMOVAL - The fuel tank check valves(s) are/is molded into the fuel tank and are not serviced separately. If replacement is necessary, the fuel tank must be replaced. Refer to Fuel Tank Removal/Installation. INSTALLATION - The fuel tank check valves(s) are/is molded into the fuel tank and are not serviced separately. If replacement is necessary, the fuel tank must be replaced. Refer to Fuel Tank Removal/Installation.
2002 | Dodge or Ram Truck | Dakota 2WD | V8-4.7L VIN N | Torque Converter Check Valve ¦Service and Repair, Procedures | TORQUE CONVERTER DRAINBACK VALVE - The converter drainback check valve is located in the cooler outlet (pressure) line near the radiator tank. The valve prevents fluid drainback when the vehicle is parked for lengthy periods. The valve check ball is spring loaded and has an opening pressure of approximately 2 psi. - The valve is serviced as an assembly; it is not repairable. Do not clean the valve if restricted, or contaminated by sludge, or debris. If the valve fails, or if a transmission malfunction occurs that generates significant amounts of sludge and/or clutch particles and metal shavings, the valve must be replaced. - The valve must be removed whenever the cooler and lines are reverse flushed. The valve can be flow tested when necessary. The procedure is exactly the same as for flow testing a cooler. - If the valve is restricted, installed backwards, or in the wrong line, it will cause an overheating condition and possible transmission failure. - CAUTION: The drainback valve is a one-way flow device. It must be properly oriented in terms of flow direction for the cooler to function properly. The valve must be installed in the pressure line. Otherwise flow will be blocked and would cause an overheating condition and eventual transmission failure.
2002 | Dodge or Ram Truck | Dakota 2WD | V8-4.7L VIN N | Cooling System ¦Service and Repair, Procedures: Coolant Level Check | COOLANT LEVEL CHECK - NOTE: Do not remove radiator cap for routine coolant level inspections. The coolant level can be checked at coolant recovery bottle. - The coolant reserve/overflow system provides a quick method for determining coolant level without removing radiator pressure cap. With engine not running, open the coolant recovery bottle cap and remove coolant level indicator dipstick to observe coolant level in coolant recovery bottle. The coolant level should be between ADD and FULL marks. If the coolant level is at or below the ADD mark, fill the recovery bottle with a 50/50 mixture of antifreeze and water ONE QUART AT A TIME. Repeat this procedure until the coolant level is at the FULL mark.
2002 | Dodge or Ram Truck | Dakota 2WD | V8-4.7L VIN N | Fuel Tank ¦Service and Repair, Procedures: Fuel Tank Removal and Installation | REMOVAL - WARNING: THE FUEL SYSTEM IS UNDER A CONSTANT PRESSURE (EVEN WITH ENGINE OFF). BEFORE DRAINING FUEL TANK, FUEL SYSTEM PRESSURE MUST BE RELEASED. - The fuel tank cannot be drained through the fill or vent fittings at the top of the fuel tank. Two different procedures may be used to drain fuel tank (using an approved gasoline draining station, or using the DRB scan tool along with an approved gasoline draining station). Draining is done from the disconnected fuel line, at the fuel rail, with either procedure. 1. Remove fuel tank filler tube cap. 2. Perform Fuel System Pressure Release procedure. 3. Disconnect negative battery cable at battery. 4. Disconnect quick-connect fuel line at fuel rail. Refer to Quick-Connect Fittings for procedures. 5. The hose from the gasoline draining station must be adapted into the 5/16" quick-connect fitting on disconnected fuel line. One way to accomplish this is to obtain a 5/16" test fitting such as from Snap-On Fuel Injection Adapter Set # FIDA44. Snap the fitting into the disconnected fuel line and attach hose from gasoline draining station. 6. Operate the gasoline draining station to drain fuel tank. As an alternative procedure, the electric fuel pump may be activated. Refer to DRB scan tool for fuel pump activation procedures. Activate electric fuel pump, or gasoline draining station, and drain tank until empty. If electric fuel pump is not operating, the gasoline draining station must be used. 7. Raise vehicle and remove splash shield in front of left/rear wheelhouse. Fig. 29 Fuel Tank And Hoses Fig. 28 Fuel Fill And Vent Tubes 8. Remove hose clamps and disconnect rubber fill and vent hoses (Fig. 29) at fill and vent tubes (Fig. 28). Do not disconnect hoses at fuel tank. 9. If equipped with a 2-piece driveshaft, the crossmember located below the fuel tank must be removed. - a. Remove bolts/nuts securing driveshaft center bearing carrier bracket to crossmember. - b. Raise and support driveshaft and carrier bracket assembly using a length of rope. - c. Center punch all rivets. - d. Drill out rivets with a 3/8" drill bit. Do not use a larger bit, as holes in crossmember and vehicle frame may become too large. - e. Remove crossmember from vehicle. - f. Remove remaining rivet material from crossmember and vehicle frame. 10. If equipped, remove fuel tank skid plate. 11. Place and secure a transmission jack under center of fuel tank and apply slight pressure. Fig. 30 Fuel Tank Mounting 12. Remove two tank mounting nuts from mounting straps (Fig. 30). Position tank mounting straps to side of vehicle and lower tank just enough to allow access to connections at top of tank. 13. Clean quick-connect fittings of any dirt/contaminants before removal. 14. Disconnect fuel supply line from fuel filter/fuel pressure regulator fitting at top of tank. Refer to Quick-Connect Fittings for procedures. 15. Disconnect fuel vapor line(s) from fuel tank check valve(s) at top of tank. 16. Disconnect electrical connector at pump module at top of tank. 17. Lower tank from vehicle. On certain models, the tank must first be moved rearward, and then down, for removal. 18. Remove tank from hydraulic jack. 19. If fuel pump module requires service, refer to Fuel Pump Module Removal/Installation. 20. If fill and vent hoses are to be removed from tank, note their position on fuel tank fittings before removal. INSTALLATION 1. If fuel pump module is being installed, refer to Fuel Pump Module Removal/Installation. 2. Install fill and vent hoses to tank fittings. 3. Place and secure fuel tank to transmission jack. 4. Raise tank up enough to connect fuel line, electrical connector and vapor hoses to top of fuel tank. Refer to Quick-Connect Fittings for fuel line procedures. 5. Continue raising tank into position and install mounting straps and nuts. Tighten nuts to 27-54 Nm (20-40 ft. lbs.) torque. Do not over tighten mounting strap nuts. 6. Remove transmission jack. 7. If equipped, install fuel tank skid plate. 8. If equipped with a 2-piece driveshaft: - a. Obtain new bolts and nuts to secure cross-member to frame. Use the same OEM bolts/nuts that are used to secure the upper fuel tank cross-member to the vehicle frame. - b. Position crossmember to vehicle frame. Install bolts and tighten to 54 Nm (40 ft. lbs.) torque. - c. Position driveshaft and carrier bracket assembly to crossmember. - d. Install bolts and tighten to 54 Nm (40 ft. lbs.) torque. 9. Install fill and vent hoses to fill and vent tubes. 10. Install splash shield in front of left/rear wheelhouse. 11. Connect negative cable to battery. 12. Refill fuel tank and install fill cap. 13. Inspect all hoses and lines for leaks.
2002 | Dodge or Ram Truck | Dakota 2WD | V8-4.7L VIN N | Clutch ¦Service and Repair, Procedures: 45RFE 4 Speed/545RFE 5 Speed, Input Clutch, Assembly | 45RFE - AUTOMATIC TRANSMISSION INPUT CLUTCH / ASSEMBLY 1. Install all new seals and O-rings onto the input shaft and input hub. The O-rings on the input hub are color coded. Be sure to install the correct O-ring in the correct location. 2. Check the transmission lubrication check valve located in the input shaft using shop air. The valve should only allow air flow in one direction. If the valve allows no air flow, or air flow in both directions, the valve will need to be replaced. 3. Lubricate all seals with Mopar ATF +4, type 9602, prior to installation. 4. Assemble the OD/reverse piston onto the input clutch hub (Fig. 72). 5. Assemble the input clutch retainer onto the input clutch hub. 6. Install the input clutch retainer tapered snapring with tapered side up onto the input clutch hub. 7. Install Piston Guides 8504 into the input clutch retainer (Fig. 73) and onto the input clutch hub to guide the inner and outer underdrive piston seals into position. 8. Install the underdrive piston into the input clutch retainer and over the input clutch hub (Fig. 72). 9. Install the UD/OD balance piston return spring pack into the input clutch retainer. 10. Install Piston Guide 8252 into the input clutch retainer (Fig. 74) to guide the UD/OD balance piston seal into position inside the underdrive piston. 11. Install the UD/OD balance piston into the input clutch retainer and the underdrive piston. 12. Using Spring Compressor 8251, compress the UD/OD return spring pack and secure the piston in place with the snap-ring (Fig. 75). 13. Install the underdrive clutch pack into the input clutch retainer (Fig. 72). 14. Install the UD/OD reaction plate lower flat snap-ring (Fig. 76). The correct snap-ring can be identified by the two tabbed ears. 15. Install the UD/OD reaction plate into the input clutch retainer. The reaction plate is to be installed with the big step down. 16. Install the UD/OD reaction plate upper tapered snap-ring with tapered side up. 17. Install the input clutch assembly into Input Clutch Pressure Fixture 8260 (Fig. 77). - Mount a dial indicator to the assembly, push down on the clutch discs and zero the indicator against the underdrive clutch discs (Fig. 78). - Apply 20 psi of air pressure to the underdrive clutch and record the dial indicator reading. - Measure and record UD clutch pack measurement in four places, 90° apart. - Take average of four measurements and compare with UD clutch pack clearance specification. - The correct clutch clearance is 0.84 1.54 mm (0.033 0.061 inch). - The reaction plate is not selective. If the clutch clearance is not within specification, replace the reaction plate along with all the friction and steel discs. 18. Install the overdrive clutch pack into the input clutch retainer (Fig. 76). The overdrive steel separator plates can be identified by the lack of the half-moon cuts in the locating tabs. 19. Install the overdrive clutch wavy snap-ring with the two tabbed ears into the input clutch retainer. 20. Install the OD/reverse reaction plate into the input clutch retainer. The reaction plate is non-directional (Fig. 76). 21. Install the OD/reverse reaction plate flat snap-ring into the input clutch retainer. 22. Mount a dial indicator to the assembly and zero the indicator against the OD/reverse reaction plate (Fig. 79). - Apply 20 psi of air pressure to the overdrive clutch and record the dial indicator reading. - Measure and record OD clutch pack measurement in four (4) places, 90° apart. - Take average of four measurements and compare with OD clutch pack clearance specification. - Verify that the clutch clearance is 1.103 1.856 mm (0.043 0.073 inch). - The reaction plate is not selective. - If the clutch clearance is not within specification, replace the reaction plate along with all the friction and steel discs. 23. Install the reverse clutch pack into the input clutch retainer (Fig. 76). 24. Install the reverse reaction plate into the input clutch retainer. 25. Install the reverse reaction plate selective snap-ring into the input clutch retainer. 26. Mount a dial indicator to the assembly, push down on the clutch discs, pull up on the reaction plate to ensure the plate is properly seated and zero the indicator against the reverse clutch discs (Fig. 80). - Apply 20 psi of air pressure to the reverse clutch and record the dial indicator reading. - Measure and record Reverse clutch pack measurement in four places, 90° apart. - Take an average of four measurements, and compare with reverse clutch pack clearance specification. - The correct clutch clearance is 0.58 1.47 mm (0.023 0.058 inch). - Adjust as necessary. Install the chosen snap-ring and re-measure to verify selection. 27. Remove the reverse clutch pack from the input clutch retainer. 28. Install the number 2 bearing onto the underdrive hub with outer race against the hub with petroleum jelly. 29. Install the underdrive hub into the input clutch retainer. 30. Install the number 3 bearing into the overdrive hub with the outer race against the hub with petroleum jelly. 31. Install the overdrive hub into the input clutch retainer. 32. Install the number 4 bearing into the reverse hub with outer race against the hub with petroleum jelly. 33. Install the reverse hub into the input clutch retainer. 34. Install the complete reverse clutch pack. 35. Install the reverse reaction plate and snapring. 36. Push up on reaction plate to allow reverse clutch to move freely.
2002 | Dodge or Ram Truck | Dakota 2WD | V8-4.7L VIN N | Automatic Transmission/Transaxle ¦Service and Repair, Procedures: 45RFE 4 Speed/545RFE 5 Speed, Overhaul (Subassemblies), Input Clutch Assembly, Assembly | 45RFE - AUTOMATIC TRANSMISSION INPUT CLUTCH / ASSEMBLY 1. Install all new seals and O-rings onto the input shaft and input hub. The O-rings on the input hub are color coded. Be sure to install the correct O-ring in the correct location. 2. Check the transmission lubrication check valve located in the input shaft using shop air. The valve should only allow air flow in one direction. If the valve allows no air flow, or air flow in both directions, the valve will need to be replaced. 3. Lubricate all seals with Mopar ATF +4, type 9602, prior to installation. 4. Assemble the OD/reverse piston onto the input clutch hub (Fig. 72). 5. Assemble the input clutch retainer onto the input clutch hub. 6. Install the input clutch retainer tapered snapring with tapered side up onto the input clutch hub. 7. Install Piston Guides 8504 into the input clutch retainer (Fig. 73) and onto the input clutch hub to guide the inner and outer underdrive piston seals into position. 8. Install the underdrive piston into the input clutch retainer and over the input clutch hub (Fig. 72). 9. Install the UD/OD balance piston return spring pack into the input clutch retainer. 10. Install Piston Guide 8252 into the input clutch retainer (Fig. 74) to guide the UD/OD balance piston seal into position inside the underdrive piston. 11. Install the UD/OD balance piston into the input clutch retainer and the underdrive piston. 12. Using Spring Compressor 8251, compress the UD/OD return spring pack and secure the piston in place with the snap-ring (Fig. 75). 13. Install the underdrive clutch pack into the input clutch retainer (Fig. 72). 14. Install the UD/OD reaction plate lower flat snap-ring (Fig. 76). The correct snap-ring can be identified by the two tabbed ears. 15. Install the UD/OD reaction plate into the input clutch retainer. The reaction plate is to be installed with the big step down. 16. Install the UD/OD reaction plate upper tapered snap-ring with tapered side up. 17. Install the input clutch assembly into Input Clutch Pressure Fixture 8260 (Fig. 77). - Mount a dial indicator to the assembly, push down on the clutch discs and zero the indicator against the underdrive clutch discs (Fig. 78). - Apply 20 psi of air pressure to the underdrive clutch and record the dial indicator reading. - Measure and record UD clutch pack measurement in four places, 90° apart. - Take average of four measurements and compare with UD clutch pack clearance specification. - The correct clutch clearance is 0.84 1.54 mm (0.033 0.061 inch). - The reaction plate is not selective. If the clutch clearance is not within specification, replace the reaction plate along with all the friction and steel discs. 18. Install the overdrive clutch pack into the input clutch retainer (Fig. 76). The overdrive steel separator plates can be identified by the lack of the half-moon cuts in the locating tabs. 19. Install the overdrive clutch wavy snap-ring with the two tabbed ears into the input clutch retainer. 20. Install the OD/reverse reaction plate into the input clutch retainer. The reaction plate is non-directional (Fig. 76). 21. Install the OD/reverse reaction plate flat snap-ring into the input clutch retainer. 22. Mount a dial indicator to the assembly and zero the indicator against the OD/reverse reaction plate (Fig. 79). - Apply 20 psi of air pressure to the overdrive clutch and record the dial indicator reading. - Measure and record OD clutch pack measurement in four (4) places, 90° apart. - Take average of four measurements and compare with OD clutch pack clearance specification. - Verify that the clutch clearance is 1.103 1.856 mm (0.043 0.073 inch). - The reaction plate is not selective. - If the clutch clearance is not within specification, replace the reaction plate along with all the friction and steel discs. 23. Install the reverse clutch pack into the input clutch retainer (Fig. 76). 24. Install the reverse reaction plate into the input clutch retainer. 25. Install the reverse reaction plate selective snap-ring into the input clutch retainer. 26. Mount a dial indicator to the assembly, push down on the clutch discs, pull up on the reaction plate to ensure the plate is properly seated and zero the indicator against the reverse clutch discs (Fig. 80). - Apply 20 psi of air pressure to the reverse clutch and record the dial indicator reading. - Measure and record Reverse clutch pack measurement in four places, 90° apart. - Take an average of four measurements, and compare with reverse clutch pack clearance specification. - The correct clutch clearance is 0.58 1.47 mm (0.023 0.058 inch). - Adjust as necessary. Install the chosen snap-ring and re-measure to verify selection. 27. Remove the reverse clutch pack from the input clutch retainer. 28. Install the number 2 bearing onto the underdrive hub with outer race against the hub with petroleum jelly. 29. Install the underdrive hub into the input clutch retainer. 30. Install the number 3 bearing into the overdrive hub with the outer race against the hub with petroleum jelly. 31. Install the overdrive hub into the input clutch retainer. 32. Install the number 4 bearing into the reverse hub with outer race against the hub with petroleum jelly. 33. Install the reverse hub into the input clutch retainer. 34. Install the complete reverse clutch pack. 35. Install the reverse reaction plate and snapring. 36. Push up on reaction plate to allow reverse clutch to move freely.
2002 | Dodge or Ram Truck | Dakota 4WD | V6-3.9L VIN X | Check Valve ¦Service and Repair, Procedures | REMOVAL 1. Remove the wiper arms from the wiper pivots. (Refer to WIPER ARMS - REMOVAL). 2. Open the hood and pull the hood to plenum seal off of the forward flanges of the cowl grille cover and the plenum panel. 3. Remove the cowl plenum cover/grille panel from the top of the cowl plenum. 4. From the underside of the cowl plenum coven grille panel, disconnect the washer hoses from the three barbed nipples of the wye fitting/check valve unit. 5. Remove the wye fitting/check valve unit from the underside of the cowl plenum cover/grille panel. INSTALLATION 1. Position the wye fitting/check valve unit to the underside of the cowl plenum cover/grille panel. 2. From the underside of the cowl plenum cover/ grille panel, reconnect the three washer hoses to the barbed nipples of the wye fitting/check valve unit. 3. Reinstall the washer hoses for the washer nozzles into their locating clips on the underside of the cowl plenum cover/grille panel. 4. Reinstall the cowl plenum cover/grille panel onto the top of the cowl plenum panel. 5. Reinstall the wiper arms onto the wiper pivots. (Refer to WIPER ARMS - INSTALLATION).
2002 | Dodge or Ram Truck | Dakota 4WD | V6-3.9L VIN X | Vacuum Brake Booster ¦Service and Repair, Procedures | REMOVAL 1. Remove master cylinder. 2. Disconnect vacuum lines at booster. 3. Remove clip securing booster push rod to brake pedal. 4. Remove nuts from booster mounting studs. 5. Remove booster, spacer and gaskets from front cowl panel. INSTALLATION 1. Position spacer and gaskets on booster studs. 2. Guide booster studs into cowl panel holes and seat booster on panel. 3. Install and tighten booster attaching nuts to 28 Nm (250 inch lbs.). 4. Install booster push rod on brake pedal and install clip. 5. Install booster check valve if removed and connect vacuum hose to check valve. 6. Install master cylinder. 7. Fill and bleed brake system.
2002 | Dodge or Ram Truck | Dakota 4WD | V6-3.9L VIN X | Fuel Tank Cut Valve ¦Service and Repair, Procedures | REMOVAL - The fuel tank check valves(s) are/is molded into the fuel tank and are not serviced separately. If replacement is necessary, the fuel tank must be replaced. Refer to Fuel Tank Removal/Installation. INSTALLATION - The fuel tank check valves(s) are/is molded into the fuel tank and are not serviced separately. If replacement is necessary, the fuel tank must be replaced. Refer to Fuel Tank Removal/Installation.
2002 | Dodge or Ram Truck | Dakota 4WD | V6-3.9L VIN X | Torque Converter Check Valve ¦Service and Repair, Procedures | TORQUE CONVERTER DRAINBACK VALVE - The converter drainback check valve is located in the cooler outlet (pressure) line near the radiator tank. The valve prevents fluid drainback when the vehicle is parked for lengthy periods. The valve check ball is spring loaded and has an opening pressure of approximately 2 psi. - The valve is serviced as an assembly; it is not repairable. Do not clean the valve if restricted, or contaminated by sludge, or debris. If the valve fails, or if a transmission malfunction occurs that generates significant amounts of sludge and/or clutch particles and metal shavings, the valve must be replaced. - The valve must be removed whenever the cooler and lines are reverse flushed. The valve can be flow tested when necessary. The procedure is exactly the same as for flow testing a cooler. - If the valve is restricted, installed backwards, or in the wrong line, it will cause an overheating condition and possible transmission failure. - CAUTION: The drainback valve is a one-way flow device. It must be properly oriented in terms of flow direction for the cooler to function properly. The valve must be installed in the pressure line. Otherwise flow will be blocked and would cause an overheating condition and eventual transmission failure.
2002 | Dodge or Ram Truck | Dakota 4WD | V6-3.9L VIN X | Valve ¦Service and Repair, Procedures: Removal and Installation | REMOVAL 1. Remove the cylinder head. 2. Compress valve springs using Valve Spring Compressor Tool MD-998772A and adapter 6716A. 3. Remove valve retaining locks, valve spring retainers, valve stem seals and valve springs. 4. Before removing valves, remove any burrs from valve stem lock grooves to prevent damage to the valve guides. Identify valves to ensure installation in original location. INSTALLATION 1. Clean valves thoroughly. Discard burned, warped and cracked valves. 2. Remove carbon and varnish deposits from inside of valve guides with a reliable guide cleaner. 3. Measure valve stems for wear. If wear exceeds 0.051 mm (0.002 inch), replace the valve. 4. Coat valve stems with lubrication oil and insert them in cylinder head. 5. If valves or seats are reground, check valve stem height. If valve is too long, replace cylinder head. 6. Install new seals on all valve guides. Install valve springs and valve retainers. 7. Compress valve springs with Valve Spring Compressor Tool MD-998772A and adapter 6716A, install locks and release tool. If valves and/or seats are ground, measure the installed height of springs. Make sure the measurement is taken from bottom of spring seat in cylinder head to the bottom surface of spring retainer. If spacers are installed, measure from the top of spacer. If height is greater than 42.86 mm (1-11/16 inches), install a 1.587 mm (1/16 inch) spacer in head counterbore. This should bring spring height back to normal 41.27 to 42.86 mm (1-5/8 to 1-11/16 inch). 8. Install cylinder head.
2002 | Dodge or Ram Truck | Dakota 4WD | V6-3.9L VIN X | Cooling System ¦Service and Repair, Procedures: Coolant Level Check | COOLANT LEVEL CHECK - NOTE: Do not remove radiator cap for routine coolant level inspections. The coolant level can be checked at coolant recovery bottle. - The coolant reserve/overflow system provides a quick method for determining coolant level without removing radiator pressure cap. With engine not running, open the coolant recovery bottle cap and remove coolant level indicator dipstick to observe coolant level in coolant recovery bottle. The coolant level should be between ADD and FULL marks. If the coolant level is at or below the ADD mark, fill the recovery bottle with a 50/50 mixture of antifreeze and water ONE QUART AT A TIME. Repeat this procedure until the coolant level is at the FULL mark.
2002 | Dodge or Ram Truck | Dakota 4WD | V6-3.9L VIN X | Fuel Tank ¦Service and Repair, Procedures: Fuel Tank Removal and Installation | REMOVAL - WARNING: THE FUEL SYSTEM IS UNDER A CONSTANT PRESSURE (EVEN WITH ENGINE OFF). BEFORE DRAINING FUEL TANK, FUEL SYSTEM PRESSURE MUST BE RELEASED. - The fuel tank cannot be drained through the fill or vent fittings at the top of the fuel tank. Two different procedures may be used to drain fuel tank (using an approved gasoline draining station, or using the DRB scan tool along with an approved gasoline draining station). Draining is done from the disconnected fuel line, at the fuel rail, with either procedure. 1. Remove fuel tank filler tube cap. 2. Perform Fuel System Pressure Release procedure. 3. Disconnect negative battery cable at battery. 4. Disconnect quick-connect fuel line at fuel rail. Refer to Quick-Connect Fittings for procedures. 5. The hose from the gasoline draining station must be adapted into the 5/16" quick-connect fitting on disconnected fuel line. One way to accomplish this is to obtain a 5/16" test fitting such as from Snap-On Fuel Injection Adapter Set # FIDA44. Snap the fitting into the disconnected fuel line and attach hose from gasoline draining station. 6. Operate the gasoline draining station to drain fuel tank. As an alternative procedure, the electric fuel pump may be activated. Refer to DRB scan tool for fuel pump activation procedures. Activate electric fuel pump, or gasoline draining station, and drain tank until empty. If electric fuel pump is not operating, the gasoline draining station must be used. 7. Raise vehicle and remove splash shield in front of left/rear wheelhouse. Fig. 29 Fuel Tank And Hoses Fig. 28 Fuel Fill And Vent Tubes 8. Remove hose clamps and disconnect rubber fill and vent hoses (Fig. 29) at fill and vent tubes (Fig. 28). Do not disconnect hoses at fuel tank. 9. If equipped with a 2-piece driveshaft, the crossmember located below the fuel tank must be removed. - a. Remove bolts/nuts securing driveshaft center bearing carrier bracket to crossmember. - b. Raise and support driveshaft and carrier bracket assembly using a length of rope. - c. Center punch all rivets. - d. Drill out rivets with a 3/8" drill bit. Do not use a larger bit, as holes in crossmember and vehicle frame may become too large. - e. Remove crossmember from vehicle. - f. Remove remaining rivet material from crossmember and vehicle frame. 10. If equipped, remove fuel tank skid plate. 11. Place and secure a transmission jack under center of fuel tank and apply slight pressure. Fig. 30 Fuel Tank Mounting 12. Remove two tank mounting nuts from mounting straps (Fig. 30). Position tank mounting straps to side of vehicle and lower tank just enough to allow access to connections at top of tank. 13. Clean quick-connect fittings of any dirt/contaminants before removal. 14. Disconnect fuel supply line from fuel filter/fuel pressure regulator fitting at top of tank. Refer to Quick-Connect Fittings for procedures. 15. Disconnect fuel vapor line(s) from fuel tank check valve(s) at top of tank. 16. Disconnect electrical connector at pump module at top of tank. 17. Lower tank from vehicle. On certain models, the tank must first be moved rearward, and then down, for removal. 18. Remove tank from hydraulic jack. 19. If fuel pump module requires service, refer to Fuel Pump Module Removal/Installation. 20. If fill and vent hoses are to be removed from tank, note their position on fuel tank fittings before removal. INSTALLATION 1. If fuel pump module is being installed, refer to Fuel Pump Module Removal/Installation. 2. Install fill and vent hoses to tank fittings. 3. Place and secure fuel tank to transmission jack. 4. Raise tank up enough to connect fuel line, electrical connector and vapor hoses to top of fuel tank. Refer to Quick-Connect Fittings for fuel line procedures. 5. Continue raising tank into position and install mounting straps and nuts. Tighten nuts to 27-54 Nm (20-40 ft. lbs.) torque. Do not over tighten mounting strap nuts. 6. Remove transmission jack. 7. If equipped, install fuel tank skid plate. 8. If equipped with a 2-piece driveshaft: - a. Obtain new bolts and nuts to secure cross-member to frame. Use the same OEM bolts/nuts that are used to secure the upper fuel tank cross-member to the vehicle frame. - b. Position crossmember to vehicle frame. Install bolts and tighten to 54 Nm (40 ft. lbs.) torque. - c. Position driveshaft and carrier bracket assembly to crossmember. - d. Install bolts and tighten to 54 Nm (40 ft. lbs.) torque. 9. Install fill and vent hoses to fill and vent tubes. 10. Install splash shield in front of left/rear wheelhouse. 11. Connect negative cable to battery. 12. Refill fuel tank and install fill cap. 13. Inspect all hoses and lines for leaks.
2002 | Dodge or Ram Truck | Dakota 4WD | V6-3.9L VIN X | Fluid Pan ¦Service and Repair, Procedures: All RH/RE 30/32/42/44/46/47/48 3 and 4 speed, Fluid Level and Condition Check | Low fluid level can cause a variety of conditions because it allows the pump to take in air along with the fluid. As in any hydraulic system, air bubbles make the fluid spongy, therefore, pressures will be low and build up slowly. - Improper filling can also raise the fluid level too high. When the transmssion has too much fluid, the geartrain churns up foam and cause the same conditions which occur with a low fluid level. - In either case, air bubbles can cause overheating and/or fluid oxidation, and varnishing. This can interfere with normal valve, clutch, and accumulator operation. Foaming can also result in fluid escaping from the transmission vent where it may be mistaken for a leak. - Along with fluid level, it is important to check the condition of the fluid. When the fluid smells burned, and is contaminated with metal or friction material particles, a complete transmission recondition is needed. Be sure to examine the fluid on the dipstick closely. If there is any doubt about its condition, drain out a sample for a double check. - After the fluid has been checked, seat the dipstick fully to seal out water and dirt. - The transmission has a dipstick to check oil level. It is located on the right side of the engine. Be sure to wipe all dirt from dipstick handle before removing. - Fluid level is checked with the engine running at curb idle speed, the transmission in NEUTRAL and the transmission fluid at normal operating temperature. The engine should be running at idle speed for at least one minute, with the vehicle on level ground. - Transmission fluid level should be checked monthly under normal operation. If the vehicle is used for trailer towing or similar heavy load hauling, check fluid level and condition weekly. Fluid level is checked with the engine running at curb idle speed, the transmission in NEUTRAL and the transmission fluid at normal operating temperature. FLUID LEVEL CHECK PROCEDURE 1. Transmission fluid must be at normal operating temperature for accurate fluid level check. Drive vehicle if necessary to bring fluid temperature up to normal hot operating temperature of 82 °C (180 °F). 2. Position vehicle on level surface. 3. Start and run engine at curb idle speed. 4. Apply parking brakes. 5. Shift transmission momentarily into all gear ranges. Then shift transmission back to Neutral. 6. Clean top of filler tube and dipstick to keep dirt from entering tube. Fig. 72 7. Remove dipstick (Fig. 72) and check fluid level as follows: - a. Correct acceptable level is in crosshatch area. - b. Correct maximum level is to MAX arrow mark. - c. Incorrect level is at or below MIN line. - d. If fluid is low, add only enough Mopar ATF +4 to restore correct level. Do not overfill. - CAUTION: Do not overfill the transmission. Overfilling may cause leakage out the pump vent which can be mistaken for a pump seal leak. Overfilling will also cause fluid aeration and foaming as the excess fluid is picked up and churned by the gear train. This will significantly reduce fluid life.
2002 | Dodge or Ram Truck | Dakota 4WD | V6-3.9L VIN X | Fluid - A/T ¦Service and Repair, Procedures: All RH/RE 30/32/42/44/46/47/48 3 and 4 speed, Fluid Level and Condition Check | Low fluid level can cause a variety of conditions because it allows the pump to take in air along with the fluid. As in any hydraulic system, air bubbles make the fluid spongy, therefore, pressures will be low and build up slowly. - Improper filling can also raise the fluid level too high. When the transmssion has too much fluid, the geartrain churns up foam and cause the same conditions which occur with a low fluid level. - In either case, air bubbles can cause overheating and/or fluid oxidation, and varnishing. This can interfere with normal valve, clutch, and accumulator operation. Foaming can also result in fluid escaping from the transmission vent where it may be mistaken for a leak. - Along with fluid level, it is important to check the condition of the fluid. When the fluid smells burned, and is contaminated with metal or friction material particles, a complete transmission recondition is needed. Be sure to examine the fluid on the dipstick closely. If there is any doubt about its condition, drain out a sample for a double check. - After the fluid has been checked, seat the dipstick fully to seal out water and dirt. - The transmission has a dipstick to check oil level. It is located on the right side of the engine. Be sure to wipe all dirt from dipstick handle before removing. - Fluid level is checked with the engine running at curb idle speed, the transmission in NEUTRAL and the transmission fluid at normal operating temperature. The engine should be running at idle speed for at least one minute, with the vehicle on level ground. - Transmission fluid level should be checked monthly under normal operation. If the vehicle is used for trailer towing or similar heavy load hauling, check fluid level and condition weekly. Fluid level is checked with the engine running at curb idle speed, the transmission in NEUTRAL and the transmission fluid at normal operating temperature. FLUID LEVEL CHECK PROCEDURE 1. Transmission fluid must be at normal operating temperature for accurate fluid level check. Drive vehicle if necessary to bring fluid temperature up to normal hot operating temperature of 82 °C (180 °F). 2. Position vehicle on level surface. 3. Start and run engine at curb idle speed. 4. Apply parking brakes. 5. Shift transmission momentarily into all gear ranges. Then shift transmission back to Neutral. 6. Clean top of filler tube and dipstick to keep dirt from entering tube. Fig. 72 7. Remove dipstick (Fig. 72) and check fluid level as follows: - a. Correct acceptable level is in crosshatch area. - b. Correct maximum level is to MAX arrow mark. - c. Incorrect level is at or below MIN line. - d. If fluid is low, add only enough Mopar ATF +4 to restore correct level. Do not overfill. - CAUTION: Do not overfill the transmission. Overfilling may cause leakage out the pump vent which can be mistaken for a pump seal leak. Overfilling will also cause fluid aeration and foaming as the excess fluid is picked up and churned by the gear train. This will significantly reduce fluid life.
2002 | Dodge or Ram Truck | Dakota 4WD | V6-3.9L VIN X | Fluid Filter - A/T ¦Service and Repair, Procedures: All RH/RE 30/32/42/44/46/47/48 3 and 4 speed, Fluid Level and Condition Check | Low fluid level can cause a variety of conditions because it allows the pump to take in air along with the fluid. As in any hydraulic system, air bubbles make the fluid spongy, therefore, pressures will be low and build up slowly. - Improper filling can also raise the fluid level too high. When the transmssion has too much fluid, the geartrain churns up foam and cause the same conditions which occur with a low fluid level. - In either case, air bubbles can cause overheating and/or fluid oxidation, and varnishing. This can interfere with normal valve, clutch, and accumulator operation. Foaming can also result in fluid escaping from the transmission vent where it may be mistaken for a leak. - Along with fluid level, it is important to check the condition of the fluid. When the fluid smells burned, and is contaminated with metal or friction material particles, a complete transmission recondition is needed. Be sure to examine the fluid on the dipstick closely. If there is any doubt about its condition, drain out a sample for a double check. - After the fluid has been checked, seat the dipstick fully to seal out water and dirt. - The transmission has a dipstick to check oil level. It is located on the right side of the engine. Be sure to wipe all dirt from dipstick handle before removing. - Fluid level is checked with the engine running at curb idle speed, the transmission in NEUTRAL and the transmission fluid at normal operating temperature. The engine should be running at idle speed for at least one minute, with the vehicle on level ground. - Transmission fluid level should be checked monthly under normal operation. If the vehicle is used for trailer towing or similar heavy load hauling, check fluid level and condition weekly. Fluid level is checked with the engine running at curb idle speed, the transmission in NEUTRAL and the transmission fluid at normal operating temperature. FLUID LEVEL CHECK PROCEDURE 1. Transmission fluid must be at normal operating temperature for accurate fluid level check. Drive vehicle if necessary to bring fluid temperature up to normal hot operating temperature of 82 °C (180 °F). 2. Position vehicle on level surface. 3. Start and run engine at curb idle speed. 4. Apply parking brakes. 5. Shift transmission momentarily into all gear ranges. Then shift transmission back to Neutral. 6. Clean top of filler tube and dipstick to keep dirt from entering tube. Fig. 72 7. Remove dipstick (Fig. 72) and check fluid level as follows: - a. Correct acceptable level is in crosshatch area. - b. Correct maximum level is to MAX arrow mark. - c. Incorrect level is at or below MIN line. - d. If fluid is low, add only enough Mopar ATF +4 to restore correct level. Do not overfill. - CAUTION: Do not overfill the transmission. Overfilling may cause leakage out the pump vent which can be mistaken for a pump seal leak. Overfilling will also cause fluid aeration and foaming as the excess fluid is picked up and churned by the gear train. This will significantly reduce fluid life.
2002 | Dodge or Ram Truck | Dakota 4WD | V6-3.9L VIN X | Automatic Transmission/Transaxle ¦Service and Repair, Procedures: Standard Service Procedures, Fluid Level and Condition Check, All RH/RE 30/32/42/44/46/47/48 3 and 4 speed | Low fluid level can cause a variety of conditions because it allows the pump to take in air along with the fluid. As in any hydraulic system, air bubbles make the fluid spongy, therefore, pressures will be low and build up slowly. - Improper filling can also raise the fluid level too high. When the transmssion has too much fluid, the geartrain churns up foam and cause the same conditions which occur with a low fluid level. - In either case, air bubbles can cause overheating and/or fluid oxidation, and varnishing. This can interfere with normal valve, clutch, and accumulator operation. Foaming can also result in fluid escaping from the transmission vent where it may be mistaken for a leak. - Along with fluid level, it is important to check the condition of the fluid. When the fluid smells burned, and is contaminated with metal or friction material particles, a complete transmission recondition is needed. Be sure to examine the fluid on the dipstick closely. If there is any doubt about its condition, drain out a sample for a double check. - After the fluid has been checked, seat the dipstick fully to seal out water and dirt. - The transmission has a dipstick to check oil level. It is located on the right side of the engine. Be sure to wipe all dirt from dipstick handle before removing. - Fluid level is checked with the engine running at curb idle speed, the transmission in NEUTRAL and the transmission fluid at normal operating temperature. The engine should be running at idle speed for at least one minute, with the vehicle on level ground. - Transmission fluid level should be checked monthly under normal operation. If the vehicle is used for trailer towing or similar heavy load hauling, check fluid level and condition weekly. Fluid level is checked with the engine running at curb idle speed, the transmission in NEUTRAL and the transmission fluid at normal operating temperature. FLUID LEVEL CHECK PROCEDURE 1. Transmission fluid must be at normal operating temperature for accurate fluid level check. Drive vehicle if necessary to bring fluid temperature up to normal hot operating temperature of 82 °C (180 °F). 2. Position vehicle on level surface. 3. Start and run engine at curb idle speed. 4. Apply parking brakes. 5. Shift transmission momentarily into all gear ranges. Then shift transmission back to Neutral. 6. Clean top of filler tube and dipstick to keep dirt from entering tube. Fig. 72 7. Remove dipstick (Fig. 72) and check fluid level as follows: - a. Correct acceptable level is in crosshatch area. - b. Correct maximum level is to MAX arrow mark. - c. Incorrect level is at or below MIN line. - d. If fluid is low, add only enough Mopar ATF +4 to restore correct level. Do not overfill. - CAUTION: Do not overfill the transmission. Overfilling may cause leakage out the pump vent which can be mistaken for a pump seal leak. Overfilling will also cause fluid aeration and foaming as the excess fluid is picked up and churned by the gear train. This will significantly reduce fluid life.
2002 | Dodge or Ram Truck | Dakota 4WD | V8-4.7L VIN N | Check Valve ¦Service and Repair, Procedures | REMOVAL 1. Remove the wiper arms from the wiper pivots. (Refer to WIPER ARMS - REMOVAL). 2. Open the hood and pull the hood to plenum seal off of the forward flanges of the cowl grille cover and the plenum panel. 3. Remove the cowl plenum cover/grille panel from the top of the cowl plenum. 4. From the underside of the cowl plenum coven grille panel, disconnect the washer hoses from the three barbed nipples of the wye fitting/check valve unit. 5. Remove the wye fitting/check valve unit from the underside of the cowl plenum cover/grille panel. INSTALLATION 1. Position the wye fitting/check valve unit to the underside of the cowl plenum cover/grille panel. 2. From the underside of the cowl plenum cover/ grille panel, reconnect the three washer hoses to the barbed nipples of the wye fitting/check valve unit. 3. Reinstall the washer hoses for the washer nozzles into their locating clips on the underside of the cowl plenum cover/grille panel. 4. Reinstall the cowl plenum cover/grille panel onto the top of the cowl plenum panel. 5. Reinstall the wiper arms onto the wiper pivots. (Refer to WIPER ARMS - INSTALLATION).
2002 | Dodge or Ram Truck | Dakota 4WD | V8-4.7L VIN N | Vacuum Brake Booster ¦Service and Repair, Procedures | REMOVAL 1. Remove master cylinder. 2. Disconnect vacuum lines at booster. 3. Remove clip securing booster push rod to brake pedal. 4. Remove nuts from booster mounting studs. 5. Remove booster, spacer and gaskets from front cowl panel. INSTALLATION 1. Position spacer and gaskets on booster studs. 2. Guide booster studs into cowl panel holes and seat booster on panel. 3. Install and tighten booster attaching nuts to 28 Nm (250 inch lbs.). 4. Install booster push rod on brake pedal and install clip. 5. Install booster check valve if removed and connect vacuum hose to check valve. 6. Install master cylinder. 7. Fill and bleed brake system.
2002 | Dodge or Ram Truck | Dakota 4WD | V8-4.7L VIN N | Fuel Tank Cut Valve ¦Service and Repair, Procedures | REMOVAL - The fuel tank check valves(s) are/is molded into the fuel tank and are not serviced separately. If replacement is necessary, the fuel tank must be replaced. Refer to Fuel Tank Removal/Installation. INSTALLATION - The fuel tank check valves(s) are/is molded into the fuel tank and are not serviced separately. If replacement is necessary, the fuel tank must be replaced. Refer to Fuel Tank Removal/Installation.
2002 | Dodge or Ram Truck | Dakota 4WD | V8-4.7L VIN N | Torque Converter Check Valve ¦Service and Repair, Procedures | TORQUE CONVERTER DRAINBACK VALVE - The converter drainback check valve is located in the cooler outlet (pressure) line near the radiator tank. The valve prevents fluid drainback when the vehicle is parked for lengthy periods. The valve check ball is spring loaded and has an opening pressure of approximately 2 psi. - The valve is serviced as an assembly; it is not repairable. Do not clean the valve if restricted, or contaminated by sludge, or debris. If the valve fails, or if a transmission malfunction occurs that generates significant amounts of sludge and/or clutch particles and metal shavings, the valve must be replaced. - The valve must be removed whenever the cooler and lines are reverse flushed. The valve can be flow tested when necessary. The procedure is exactly the same as for flow testing a cooler. - If the valve is restricted, installed backwards, or in the wrong line, it will cause an overheating condition and possible transmission failure. - CAUTION: The drainback valve is a one-way flow device. It must be properly oriented in terms of flow direction for the cooler to function properly. The valve must be installed in the pressure line. Otherwise flow will be blocked and would cause an overheating condition and eventual transmission failure.
2002 | Dodge or Ram Truck | Dakota 4WD | V8-4.7L VIN N | Cooling System ¦Service and Repair, Procedures: Coolant Level Check | COOLANT LEVEL CHECK - NOTE: Do not remove radiator cap for routine coolant level inspections. The coolant level can be checked at coolant recovery bottle. - The coolant reserve/overflow system provides a quick method for determining coolant level without removing radiator pressure cap. With engine not running, open the coolant recovery bottle cap and remove coolant level indicator dipstick to observe coolant level in coolant recovery bottle. The coolant level should be between ADD and FULL marks. If the coolant level is at or below the ADD mark, fill the recovery bottle with a 50/50 mixture of antifreeze and water ONE QUART AT A TIME. Repeat this procedure until the coolant level is at the FULL mark.
2002 | Dodge or Ram Truck | Dakota 4WD | V8-4.7L VIN N | Fuel Tank ¦Service and Repair, Procedures: Fuel Tank Removal and Installation | REMOVAL - WARNING: THE FUEL SYSTEM IS UNDER A CONSTANT PRESSURE (EVEN WITH ENGINE OFF). BEFORE DRAINING FUEL TANK, FUEL SYSTEM PRESSURE MUST BE RELEASED. - The fuel tank cannot be drained through the fill or vent fittings at the top of the fuel tank. Two different procedures may be used to drain fuel tank (using an approved gasoline draining station, or using the DRB scan tool along with an approved gasoline draining station). Draining is done from the disconnected fuel line, at the fuel rail, with either procedure. 1. Remove fuel tank filler tube cap. 2. Perform Fuel System Pressure Release procedure. 3. Disconnect negative battery cable at battery. 4. Disconnect quick-connect fuel line at fuel rail. Refer to Quick-Connect Fittings for procedures. 5. The hose from the gasoline draining station must be adapted into the 5/16" quick-connect fitting on disconnected fuel line. One way to accomplish this is to obtain a 5/16" test fitting such as from Snap-On Fuel Injection Adapter Set # FIDA44. Snap the fitting into the disconnected fuel line and attach hose from gasoline draining station. 6. Operate the gasoline draining station to drain fuel tank. As an alternative procedure, the electric fuel pump may be activated. Refer to DRB scan tool for fuel pump activation procedures. Activate electric fuel pump, or gasoline draining station, and drain tank until empty. If electric fuel pump is not operating, the gasoline draining station must be used. 7. Raise vehicle and remove splash shield in front of left/rear wheelhouse. Fig. 29 Fuel Tank And Hoses Fig. 28 Fuel Fill And Vent Tubes 8. Remove hose clamps and disconnect rubber fill and vent hoses (Fig. 29) at fill and vent tubes (Fig. 28). Do not disconnect hoses at fuel tank. 9. If equipped with a 2-piece driveshaft, the crossmember located below the fuel tank must be removed. - a. Remove bolts/nuts securing driveshaft center bearing carrier bracket to crossmember. - b. Raise and support driveshaft and carrier bracket assembly using a length of rope. - c. Center punch all rivets. - d. Drill out rivets with a 3/8" drill bit. Do not use a larger bit, as holes in crossmember and vehicle frame may become too large. - e. Remove crossmember from vehicle. - f. Remove remaining rivet material from crossmember and vehicle frame. 10. If equipped, remove fuel tank skid plate. 11. Place and secure a transmission jack under center of fuel tank and apply slight pressure. Fig. 30 Fuel Tank Mounting 12. Remove two tank mounting nuts from mounting straps (Fig. 30). Position tank mounting straps to side of vehicle and lower tank just enough to allow access to connections at top of tank. 13. Clean quick-connect fittings of any dirt/contaminants before removal. 14. Disconnect fuel supply line from fuel filter/fuel pressure regulator fitting at top of tank. Refer to Quick-Connect Fittings for procedures. 15. Disconnect fuel vapor line(s) from fuel tank check valve(s) at top of tank. 16. Disconnect electrical connector at pump module at top of tank. 17. Lower tank from vehicle. On certain models, the tank must first be moved rearward, and then down, for removal. 18. Remove tank from hydraulic jack. 19. If fuel pump module requires service, refer to Fuel Pump Module Removal/Installation. 20. If fill and vent hoses are to be removed from tank, note their position on fuel tank fittings before removal. INSTALLATION 1. If fuel pump module is being installed, refer to Fuel Pump Module Removal/Installation. 2. Install fill and vent hoses to tank fittings. 3. Place and secure fuel tank to transmission jack. 4. Raise tank up enough to connect fuel line, electrical connector and vapor hoses to top of fuel tank. Refer to Quick-Connect Fittings for fuel line procedures. 5. Continue raising tank into position and install mounting straps and nuts. Tighten nuts to 27-54 Nm (20-40 ft. lbs.) torque. Do not over tighten mounting strap nuts. 6. Remove transmission jack. 7. If equipped, install fuel tank skid plate. 8. If equipped with a 2-piece driveshaft: - a. Obtain new bolts and nuts to secure cross-member to frame. Use the same OEM bolts/nuts that are used to secure the upper fuel tank cross-member to the vehicle frame. - b. Position crossmember to vehicle frame. Install bolts and tighten to 54 Nm (40 ft. lbs.) torque. - c. Position driveshaft and carrier bracket assembly to crossmember. - d. Install bolts and tighten to 54 Nm (40 ft. lbs.) torque. 9. Install fill and vent hoses to fill and vent tubes. 10. Install splash shield in front of left/rear wheelhouse. 11. Connect negative cable to battery. 12. Refill fuel tank and install fill cap. 13. Inspect all hoses and lines for leaks.
2002 | Dodge or Ram Truck | Dakota 4WD | V8-4.7L VIN N | Clutch ¦Service and Repair, Procedures: 45RFE 4 Speed/545RFE 5 Speed, Input Clutch, Assembly | 45RFE - AUTOMATIC TRANSMISSION INPUT CLUTCH / ASSEMBLY 1. Install all new seals and O-rings onto the input shaft and input hub. The O-rings on the input hub are color coded. Be sure to install the correct O-ring in the correct location. 2. Check the transmission lubrication check valve located in the input shaft using shop air. The valve should only allow air flow in one direction. If the valve allows no air flow, or air flow in both directions, the valve will need to be replaced. 3. Lubricate all seals with Mopar ATF +4, type 9602, prior to installation. 4. Assemble the OD/reverse piston onto the input clutch hub (Fig. 72). 5. Assemble the input clutch retainer onto the input clutch hub. 6. Install the input clutch retainer tapered snapring with tapered side up onto the input clutch hub. 7. Install Piston Guides 8504 into the input clutch retainer (Fig. 73) and onto the input clutch hub to guide the inner and outer underdrive piston seals into position. 8. Install the underdrive piston into the input clutch retainer and over the input clutch hub (Fig. 72). 9. Install the UD/OD balance piston return spring pack into the input clutch retainer. 10. Install Piston Guide 8252 into the input clutch retainer (Fig. 74) to guide the UD/OD balance piston seal into position inside the underdrive piston. 11. Install the UD/OD balance piston into the input clutch retainer and the underdrive piston. 12. Using Spring Compressor 8251, compress the UD/OD return spring pack and secure the piston in place with the snap-ring (Fig. 75). 13. Install the underdrive clutch pack into the input clutch retainer (Fig. 72). 14. Install the UD/OD reaction plate lower flat snap-ring (Fig. 76). The correct snap-ring can be identified by the two tabbed ears. 15. Install the UD/OD reaction plate into the input clutch retainer. The reaction plate is to be installed with the big step down. 16. Install the UD/OD reaction plate upper tapered snap-ring with tapered side up. 17. Install the input clutch assembly into Input Clutch Pressure Fixture 8260 (Fig. 77). - Mount a dial indicator to the assembly, push down on the clutch discs and zero the indicator against the underdrive clutch discs (Fig. 78). - Apply 20 psi of air pressure to the underdrive clutch and record the dial indicator reading. - Measure and record UD clutch pack measurement in four places, 90° apart. - Take average of four measurements and compare with UD clutch pack clearance specification. - The correct clutch clearance is 0.84 1.54 mm (0.033 0.061 inch). - The reaction plate is not selective. If the clutch clearance is not within specification, replace the reaction plate along with all the friction and steel discs. 18. Install the overdrive clutch pack into the input clutch retainer (Fig. 76). The overdrive steel separator plates can be identified by the lack of the half-moon cuts in the locating tabs. 19. Install the overdrive clutch wavy snap-ring with the two tabbed ears into the input clutch retainer. 20. Install the OD/reverse reaction plate into the input clutch retainer. The reaction plate is non-directional (Fig. 76). 21. Install the OD/reverse reaction plate flat snap-ring into the input clutch retainer. 22. Mount a dial indicator to the assembly and zero the indicator against the OD/reverse reaction plate (Fig. 79). - Apply 20 psi of air pressure to the overdrive clutch and record the dial indicator reading. - Measure and record OD clutch pack measurement in four (4) places, 90° apart. - Take average of four measurements and compare with OD clutch pack clearance specification. - Verify that the clutch clearance is 1.103 1.856 mm (0.043 0.073 inch). - The reaction plate is not selective. - If the clutch clearance is not within specification, replace the reaction plate along with all the friction and steel discs. 23. Install the reverse clutch pack into the input clutch retainer (Fig. 76). 24. Install the reverse reaction plate into the input clutch retainer. 25. Install the reverse reaction plate selective snap-ring into the input clutch retainer. 26. Mount a dial indicator to the assembly, push down on the clutch discs, pull up on the reaction plate to ensure the plate is properly seated and zero the indicator against the reverse clutch discs (Fig. 80). - Apply 20 psi of air pressure to the reverse clutch and record the dial indicator reading. - Measure and record Reverse clutch pack measurement in four places, 90° apart. - Take an average of four measurements, and compare with reverse clutch pack clearance specification. - The correct clutch clearance is 0.58 1.47 mm (0.023 0.058 inch). - Adjust as necessary. Install the chosen snap-ring and re-measure to verify selection. 27. Remove the reverse clutch pack from the input clutch retainer. 28. Install the number 2 bearing onto the underdrive hub with outer race against the hub with petroleum jelly. 29. Install the underdrive hub into the input clutch retainer. 30. Install the number 3 bearing into the overdrive hub with the outer race against the hub with petroleum jelly. 31. Install the overdrive hub into the input clutch retainer. 32. Install the number 4 bearing into the reverse hub with outer race against the hub with petroleum jelly. 33. Install the reverse hub into the input clutch retainer. 34. Install the complete reverse clutch pack. 35. Install the reverse reaction plate and snapring. 36. Push up on reaction plate to allow reverse clutch to move freely.
2002 | Dodge or Ram Truck | Dakota 4WD | V8-4.7L VIN N | Automatic Transmission/Transaxle ¦Service and Repair, Procedures: 45RFE 4 Speed/545RFE 5 Speed, Overhaul (Subassemblies), Input Clutch Assembly, Assembly | 45RFE - AUTOMATIC TRANSMISSION INPUT CLUTCH / ASSEMBLY 1. Install all new seals and O-rings onto the input shaft and input hub. The O-rings on the input hub are color coded. Be sure to install the correct O-ring in the correct location. 2. Check the transmission lubrication check valve located in the input shaft using shop air. The valve should only allow air flow in one direction. If the valve allows no air flow, or air flow in both directions, the valve will need to be replaced. 3. Lubricate all seals with Mopar ATF +4, type 9602, prior to installation. 4. Assemble the OD/reverse piston onto the input clutch hub (Fig. 72). 5. Assemble the input clutch retainer onto the input clutch hub. 6. Install the input clutch retainer tapered snapring with tapered side up onto the input clutch hub. 7. Install Piston Guides 8504 into the input clutch retainer (Fig. 73) and onto the input clutch hub to guide the inner and outer underdrive piston seals into position. 8. Install the underdrive piston into the input clutch retainer and over the input clutch hub (Fig. 72). 9. Install the UD/OD balance piston return spring pack into the input clutch retainer. 10. Install Piston Guide 8252 into the input clutch retainer (Fig. 74) to guide the UD/OD balance piston seal into position inside the underdrive piston. 11. Install the UD/OD balance piston into the input clutch retainer and the underdrive piston. 12. Using Spring Compressor 8251, compress the UD/OD return spring pack and secure the piston in place with the snap-ring (Fig. 75). 13. Install the underdrive clutch pack into the input clutch retainer (Fig. 72). 14. Install the UD/OD reaction plate lower flat snap-ring (Fig. 76). The correct snap-ring can be identified by the two tabbed ears. 15. Install the UD/OD reaction plate into the input clutch retainer. The reaction plate is to be installed with the big step down. 16. Install the UD/OD reaction plate upper tapered snap-ring with tapered side up. 17. Install the input clutch assembly into Input Clutch Pressure Fixture 8260 (Fig. 77). - Mount a dial indicator to the assembly, push down on the clutch discs and zero the indicator against the underdrive clutch discs (Fig. 78). - Apply 20 psi of air pressure to the underdrive clutch and record the dial indicator reading. - Measure and record UD clutch pack measurement in four places, 90° apart. - Take average of four measurements and compare with UD clutch pack clearance specification. - The correct clutch clearance is 0.84 1.54 mm (0.033 0.061 inch). - The reaction plate is not selective. If the clutch clearance is not within specification, replace the reaction plate along with all the friction and steel discs. 18. Install the overdrive clutch pack into the input clutch retainer (Fig. 76). The overdrive steel separator plates can be identified by the lack of the half-moon cuts in the locating tabs. 19. Install the overdrive clutch wavy snap-ring with the two tabbed ears into the input clutch retainer. 20. Install the OD/reverse reaction plate into the input clutch retainer. The reaction plate is non-directional (Fig. 76). 21. Install the OD/reverse reaction plate flat snap-ring into the input clutch retainer. 22. Mount a dial indicator to the assembly and zero the indicator against the OD/reverse reaction plate (Fig. 79). - Apply 20 psi of air pressure to the overdrive clutch and record the dial indicator reading. - Measure and record OD clutch pack measurement in four (4) places, 90° apart. - Take average of four measurements and compare with OD clutch pack clearance specification. - Verify that the clutch clearance is 1.103 1.856 mm (0.043 0.073 inch). - The reaction plate is not selective. - If the clutch clearance is not within specification, replace the reaction plate along with all the friction and steel discs. 23. Install the reverse clutch pack into the input clutch retainer (Fig. 76). 24. Install the reverse reaction plate into the input clutch retainer. 25. Install the reverse reaction plate selective snap-ring into the input clutch retainer. 26. Mount a dial indicator to the assembly, push down on the clutch discs, pull up on the reaction plate to ensure the plate is properly seated and zero the indicator against the reverse clutch discs (Fig. 80). - Apply 20 psi of air pressure to the reverse clutch and record the dial indicator reading. - Measure and record Reverse clutch pack measurement in four places, 90° apart. - Take an average of four measurements, and compare with reverse clutch pack clearance specification. - The correct clutch clearance is 0.58 1.47 mm (0.023 0.058 inch). - Adjust as necessary. Install the chosen snap-ring and re-measure to verify selection. 27. Remove the reverse clutch pack from the input clutch retainer. 28. Install the number 2 bearing onto the underdrive hub with outer race against the hub with petroleum jelly. 29. Install the underdrive hub into the input clutch retainer. 30. Install the number 3 bearing into the overdrive hub with the outer race against the hub with petroleum jelly. 31. Install the overdrive hub into the input clutch retainer. 32. Install the number 4 bearing into the reverse hub with outer race against the hub with petroleum jelly. 33. Install the reverse hub into the input clutch retainer. 34. Install the complete reverse clutch pack. 35. Install the reverse reaction plate and snapring. 36. Push up on reaction plate to allow reverse clutch to move freely.
2002 | Dodge or Ram Truck | Dakota Quad Cab 2WD | V6-3.9L VIN X | Check Valve ¦Service and Repair, Procedures | REMOVAL 1. Remove the wiper arms from the wiper pivots. (Refer to WIPER ARMS - REMOVAL). 2. Open the hood and pull the hood to plenum seal off of the forward flanges of the cowl grille cover and the plenum panel. 3. Remove the cowl plenum cover/grille panel from the top of the cowl plenum. 4. From the underside of the cowl plenum coven grille panel, disconnect the washer hoses from the three barbed nipples of the wye fitting/check valve unit. 5. Remove the wye fitting/check valve unit from the underside of the cowl plenum cover/grille panel. INSTALLATION 1. Position the wye fitting/check valve unit to the underside of the cowl plenum cover/grille panel. 2. From the underside of the cowl plenum cover/ grille panel, reconnect the three washer hoses to the barbed nipples of the wye fitting/check valve unit. 3. Reinstall the washer hoses for the washer nozzles into their locating clips on the underside of the cowl plenum cover/grille panel. 4. Reinstall the cowl plenum cover/grille panel onto the top of the cowl plenum panel. 5. Reinstall the wiper arms onto the wiper pivots. (Refer to WIPER ARMS - INSTALLATION).
2002 | Dodge or Ram Truck | Dakota Quad Cab 2WD | V6-3.9L VIN X | Vacuum Brake Booster ¦Service and Repair, Procedures | REMOVAL 1. Remove master cylinder. 2. Disconnect vacuum lines at booster. 3. Remove clip securing booster push rod to brake pedal. 4. Remove nuts from booster mounting studs. 5. Remove booster, spacer and gaskets from front cowl panel. INSTALLATION 1. Position spacer and gaskets on booster studs. 2. Guide booster studs into cowl panel holes and seat booster on panel. 3. Install and tighten booster attaching nuts to 28 Nm (250 inch lbs.). 4. Install booster push rod on brake pedal and install clip. 5. Install booster check valve if removed and connect vacuum hose to check valve. 6. Install master cylinder. 7. Fill and bleed brake system.
2002 | Dodge or Ram Truck | Dakota Quad Cab 2WD | V6-3.9L VIN X | Fuel Tank Cut Valve ¦Service and Repair, Procedures | REMOVAL - The fuel tank check valves(s) are/is molded into the fuel tank and are not serviced separately. If replacement is necessary, the fuel tank must be replaced. Refer to Fuel Tank Removal/Installation. INSTALLATION - The fuel tank check valves(s) are/is molded into the fuel tank and are not serviced separately. If replacement is necessary, the fuel tank must be replaced. Refer to Fuel Tank Removal/Installation.
2002 | Dodge or Ram Truck | Dakota Quad Cab 2WD | V6-3.9L VIN X | Torque Converter Check Valve ¦Service and Repair, Procedures | TORQUE CONVERTER DRAINBACK VALVE - The converter drainback check valve is located in the cooler outlet (pressure) line near the radiator tank. The valve prevents fluid drainback when the vehicle is parked for lengthy periods. The valve check ball is spring loaded and has an opening pressure of approximately 2 psi. - The valve is serviced as an assembly; it is not repairable. Do not clean the valve if restricted, or contaminated by sludge, or debris. If the valve fails, or if a transmission malfunction occurs that generates significant amounts of sludge and/or clutch particles and metal shavings, the valve must be replaced. - The valve must be removed whenever the cooler and lines are reverse flushed. The valve can be flow tested when necessary. The procedure is exactly the same as for flow testing a cooler. - If the valve is restricted, installed backwards, or in the wrong line, it will cause an overheating condition and possible transmission failure. - CAUTION: The drainback valve is a one-way flow device. It must be properly oriented in terms of flow direction for the cooler to function properly. The valve must be installed in the pressure line. Otherwise flow will be blocked and would cause an overheating condition and eventual transmission failure.
2002 | Dodge or Ram Truck | Dakota Quad Cab 2WD | V6-3.9L VIN X | Valve ¦Service and Repair, Procedures: Removal and Installation | REMOVAL 1. Remove the cylinder head. 2. Compress valve springs using Valve Spring Compressor Tool MD-998772A and adapter 6716A. 3. Remove valve retaining locks, valve spring retainers, valve stem seals and valve springs. 4. Before removing valves, remove any burrs from valve stem lock grooves to prevent damage to the valve guides. Identify valves to ensure installation in original location. INSTALLATION 1. Clean valves thoroughly. Discard burned, warped and cracked valves. 2. Remove carbon and varnish deposits from inside of valve guides with a reliable guide cleaner. 3. Measure valve stems for wear. If wear exceeds 0.051 mm (0.002 inch), replace the valve. 4. Coat valve stems with lubrication oil and insert them in cylinder head. 5. If valves or seats are reground, check valve stem height. If valve is too long, replace cylinder head. 6. Install new seals on all valve guides. Install valve springs and valve retainers. 7. Compress valve springs with Valve Spring Compressor Tool MD-998772A and adapter 6716A, install locks and release tool. If valves and/or seats are ground, measure the installed height of springs. Make sure the measurement is taken from bottom of spring seat in cylinder head to the bottom surface of spring retainer. If spacers are installed, measure from the top of spacer. If height is greater than 42.86 mm (1-11/16 inches), install a 1.587 mm (1/16 inch) spacer in head counterbore. This should bring spring height back to normal 41.27 to 42.86 mm (1-5/8 to 1-11/16 inch). 8. Install cylinder head.
2002 | Dodge or Ram Truck | Dakota Quad Cab 2WD | V6-3.9L VIN X | Cooling System ¦Service and Repair, Procedures: Coolant Level Check | COOLANT LEVEL CHECK - NOTE: Do not remove radiator cap for routine coolant level inspections. The coolant level can be checked at coolant recovery bottle. - The coolant reserve/overflow system provides a quick method for determining coolant level without removing radiator pressure cap. With engine not running, open the coolant recovery bottle cap and remove coolant level indicator dipstick to observe coolant level in coolant recovery bottle. The coolant level should be between ADD and FULL marks. If the coolant level is at or below the ADD mark, fill the recovery bottle with a 50/50 mixture of antifreeze and water ONE QUART AT A TIME. Repeat this procedure until the coolant level is at the FULL mark.
2002 | Dodge or Ram Truck | Dakota Quad Cab 2WD | V6-3.9L VIN X | Fuel Tank ¦Service and Repair, Procedures: Fuel Tank Removal and Installation | REMOVAL - WARNING: THE FUEL SYSTEM IS UNDER A CONSTANT PRESSURE (EVEN WITH ENGINE OFF). BEFORE DRAINING FUEL TANK, FUEL SYSTEM PRESSURE MUST BE RELEASED. - The fuel tank cannot be drained through the fill or vent fittings at the top of the fuel tank. Two different procedures may be used to drain fuel tank (using an approved gasoline draining station, or using the DRB scan tool along with an approved gasoline draining station). Draining is done from the disconnected fuel line, at the fuel rail, with either procedure. 1. Remove fuel tank filler tube cap. 2. Perform Fuel System Pressure Release procedure. 3. Disconnect negative battery cable at battery. 4. Disconnect quick-connect fuel line at fuel rail. Refer to Quick-Connect Fittings for procedures. 5. The hose from the gasoline draining station must be adapted into the 5/16" quick-connect fitting on disconnected fuel line. One way to accomplish this is to obtain a 5/16" test fitting such as from Snap-On Fuel Injection Adapter Set # FIDA44. Snap the fitting into the disconnected fuel line and attach hose from gasoline draining station. 6. Operate the gasoline draining station to drain fuel tank. As an alternative procedure, the electric fuel pump may be activated. Refer to DRB scan tool for fuel pump activation procedures. Activate electric fuel pump, or gasoline draining station, and drain tank until empty. If electric fuel pump is not operating, the gasoline draining station must be used. 7. Raise vehicle and remove splash shield in front of left/rear wheelhouse. Fig. 29 Fuel Tank And Hoses Fig. 28 Fuel Fill And Vent Tubes 8. Remove hose clamps and disconnect rubber fill and vent hoses (Fig. 29) at fill and vent tubes (Fig. 28). Do not disconnect hoses at fuel tank. 9. If equipped with a 2-piece driveshaft, the crossmember located below the fuel tank must be removed. - a. Remove bolts/nuts securing driveshaft center bearing carrier bracket to crossmember. - b. Raise and support driveshaft and carrier bracket assembly using a length of rope. - c. Center punch all rivets. - d. Drill out rivets with a 3/8" drill bit. Do not use a larger bit, as holes in crossmember and vehicle frame may become too large. - e. Remove crossmember from vehicle. - f. Remove remaining rivet material from crossmember and vehicle frame. 10. If equipped, remove fuel tank skid plate. 11. Place and secure a transmission jack under center of fuel tank and apply slight pressure. Fig. 30 Fuel Tank Mounting 12. Remove two tank mounting nuts from mounting straps (Fig. 30). Position tank mounting straps to side of vehicle and lower tank just enough to allow access to connections at top of tank. 13. Clean quick-connect fittings of any dirt/contaminants before removal. 14. Disconnect fuel supply line from fuel filter/fuel pressure regulator fitting at top of tank. Refer to Quick-Connect Fittings for procedures. 15. Disconnect fuel vapor line(s) from fuel tank check valve(s) at top of tank. 16. Disconnect electrical connector at pump module at top of tank. 17. Lower tank from vehicle. On certain models, the tank must first be moved rearward, and then down, for removal. 18. Remove tank from hydraulic jack. 19. If fuel pump module requires service, refer to Fuel Pump Module Removal/Installation. 20. If fill and vent hoses are to be removed from tank, note their position on fuel tank fittings before removal. INSTALLATION 1. If fuel pump module is being installed, refer to Fuel Pump Module Removal/Installation. 2. Install fill and vent hoses to tank fittings. 3. Place and secure fuel tank to transmission jack. 4. Raise tank up enough to connect fuel line, electrical connector and vapor hoses to top of fuel tank. Refer to Quick-Connect Fittings for fuel line procedures. 5. Continue raising tank into position and install mounting straps and nuts. Tighten nuts to 27-54 Nm (20-40 ft. lbs.) torque. Do not over tighten mounting strap nuts. 6. Remove transmission jack. 7. If equipped, install fuel tank skid plate. 8. If equipped with a 2-piece driveshaft: - a. Obtain new bolts and nuts to secure cross-member to frame. Use the same OEM bolts/nuts that are used to secure the upper fuel tank cross-member to the vehicle frame. - b. Position crossmember to vehicle frame. Install bolts and tighten to 54 Nm (40 ft. lbs.) torque. - c. Position driveshaft and carrier bracket assembly to crossmember. - d. Install bolts and tighten to 54 Nm (40 ft. lbs.) torque. 9. Install fill and vent hoses to fill and vent tubes. 10. Install splash shield in front of left/rear wheelhouse. 11. Connect negative cable to battery. 12. Refill fuel tank and install fill cap. 13. Inspect all hoses and lines for leaks.
2002 | Dodge or Ram Truck | Dakota Quad Cab 2WD | V6-3.9L VIN X | Fluid Pan ¦Service and Repair, Procedures: All RH/RE 30/32/42/44/46/47/48 3 and 4 speed, Fluid Level and Condition Check | Low fluid level can cause a variety of conditions because it allows the pump to take in air along with the fluid. As in any hydraulic system, air bubbles make the fluid spongy, therefore, pressures will be low and build up slowly. - Improper filling can also raise the fluid level too high. When the transmssion has too much fluid, the geartrain churns up foam and cause the same conditions which occur with a low fluid level. - In either case, air bubbles can cause overheating and/or fluid oxidation, and varnishing. This can interfere with normal valve, clutch, and accumulator operation. Foaming can also result in fluid escaping from the transmission vent where it may be mistaken for a leak. - Along with fluid level, it is important to check the condition of the fluid. When the fluid smells burned, and is contaminated with metal or friction material particles, a complete transmission recondition is needed. Be sure to examine the fluid on the dipstick closely. If there is any doubt about its condition, drain out a sample for a double check. - After the fluid has been checked, seat the dipstick fully to seal out water and dirt. - The transmission has a dipstick to check oil level. It is located on the right side of the engine. Be sure to wipe all dirt from dipstick handle before removing. - Fluid level is checked with the engine running at curb idle speed, the transmission in NEUTRAL and the transmission fluid at normal operating temperature. The engine should be running at idle speed for at least one minute, with the vehicle on level ground. - Transmission fluid level should be checked monthly under normal operation. If the vehicle is used for trailer towing or similar heavy load hauling, check fluid level and condition weekly. Fluid level is checked with the engine running at curb idle speed, the transmission in NEUTRAL and the transmission fluid at normal operating temperature. FLUID LEVEL CHECK PROCEDURE 1. Transmission fluid must be at normal operating temperature for accurate fluid level check. Drive vehicle if necessary to bring fluid temperature up to normal hot operating temperature of 82 °C (180 °F). 2. Position vehicle on level surface. 3. Start and run engine at curb idle speed. 4. Apply parking brakes. 5. Shift transmission momentarily into all gear ranges. Then shift transmission back to Neutral. 6. Clean top of filler tube and dipstick to keep dirt from entering tube. Fig. 72 7. Remove dipstick (Fig. 72) and check fluid level as follows: - a. Correct acceptable level is in crosshatch area. - b. Correct maximum level is to MAX arrow mark. - c. Incorrect level is at or below MIN line. - d. If fluid is low, add only enough Mopar ATF +4 to restore correct level. Do not overfill. - CAUTION: Do not overfill the transmission. Overfilling may cause leakage out the pump vent which can be mistaken for a pump seal leak. Overfilling will also cause fluid aeration and foaming as the excess fluid is picked up and churned by the gear train. This will significantly reduce fluid life.
2002 | Dodge or Ram Truck | Dakota Quad Cab 2WD | V6-3.9L VIN X | Fluid - A/T ¦Service and Repair, Procedures: All RH/RE 30/32/42/44/46/47/48 3 and 4 speed, Fluid Level and Condition Check | Low fluid level can cause a variety of conditions because it allows the pump to take in air along with the fluid. As in any hydraulic system, air bubbles make the fluid spongy, therefore, pressures will be low and build up slowly. - Improper filling can also raise the fluid level too high. When the transmssion has too much fluid, the geartrain churns up foam and cause the same conditions which occur with a low fluid level. - In either case, air bubbles can cause overheating and/or fluid oxidation, and varnishing. This can interfere with normal valve, clutch, and accumulator operation. Foaming can also result in fluid escaping from the transmission vent where it may be mistaken for a leak. - Along with fluid level, it is important to check the condition of the fluid. When the fluid smells burned, and is contaminated with metal or friction material particles, a complete transmission recondition is needed. Be sure to examine the fluid on the dipstick closely. If there is any doubt about its condition, drain out a sample for a double check. - After the fluid has been checked, seat the dipstick fully to seal out water and dirt. - The transmission has a dipstick to check oil level. It is located on the right side of the engine. Be sure to wipe all dirt from dipstick handle before removing. - Fluid level is checked with the engine running at curb idle speed, the transmission in NEUTRAL and the transmission fluid at normal operating temperature. The engine should be running at idle speed for at least one minute, with the vehicle on level ground. - Transmission fluid level should be checked monthly under normal operation. If the vehicle is used for trailer towing or similar heavy load hauling, check fluid level and condition weekly. Fluid level is checked with the engine running at curb idle speed, the transmission in NEUTRAL and the transmission fluid at normal operating temperature. FLUID LEVEL CHECK PROCEDURE 1. Transmission fluid must be at normal operating temperature for accurate fluid level check. Drive vehicle if necessary to bring fluid temperature up to normal hot operating temperature of 82 °C (180 °F). 2. Position vehicle on level surface. 3. Start and run engine at curb idle speed. 4. Apply parking brakes. 5. Shift transmission momentarily into all gear ranges. Then shift transmission back to Neutral. 6. Clean top of filler tube and dipstick to keep dirt from entering tube. Fig. 72 7. Remove dipstick (Fig. 72) and check fluid level as follows: - a. Correct acceptable level is in crosshatch area. - b. Correct maximum level is to MAX arrow mark. - c. Incorrect level is at or below MIN line. - d. If fluid is low, add only enough Mopar ATF +4 to restore correct level. Do not overfill. - CAUTION: Do not overfill the transmission. Overfilling may cause leakage out the pump vent which can be mistaken for a pump seal leak. Overfilling will also cause fluid aeration and foaming as the excess fluid is picked up and churned by the gear train. This will significantly reduce fluid life.
2002 | Dodge or Ram Truck | Dakota Quad Cab 2WD | V6-3.9L VIN X | Fluid Filter - A/T ¦Service and Repair, Procedures: All RH/RE 30/32/42/44/46/47/48 3 and 4 speed, Fluid Level and Condition Check | Low fluid level can cause a variety of conditions because it allows the pump to take in air along with the fluid. As in any hydraulic system, air bubbles make the fluid spongy, therefore, pressures will be low and build up slowly. - Improper filling can also raise the fluid level too high. When the transmssion has too much fluid, the geartrain churns up foam and cause the same conditions which occur with a low fluid level. - In either case, air bubbles can cause overheating and/or fluid oxidation, and varnishing. This can interfere with normal valve, clutch, and accumulator operation. Foaming can also result in fluid escaping from the transmission vent where it may be mistaken for a leak. - Along with fluid level, it is important to check the condition of the fluid. When the fluid smells burned, and is contaminated with metal or friction material particles, a complete transmission recondition is needed. Be sure to examine the fluid on the dipstick closely. If there is any doubt about its condition, drain out a sample for a double check. - After the fluid has been checked, seat the dipstick fully to seal out water and dirt. - The transmission has a dipstick to check oil level. It is located on the right side of the engine. Be sure to wipe all dirt from dipstick handle before removing. - Fluid level is checked with the engine running at curb idle speed, the transmission in NEUTRAL and the transmission fluid at normal operating temperature. The engine should be running at idle speed for at least one minute, with the vehicle on level ground. - Transmission fluid level should be checked monthly under normal operation. If the vehicle is used for trailer towing or similar heavy load hauling, check fluid level and condition weekly. Fluid level is checked with the engine running at curb idle speed, the transmission in NEUTRAL and the transmission fluid at normal operating temperature. FLUID LEVEL CHECK PROCEDURE 1. Transmission fluid must be at normal operating temperature for accurate fluid level check. Drive vehicle if necessary to bring fluid temperature up to normal hot operating temperature of 82 °C (180 °F). 2. Position vehicle on level surface. 3. Start and run engine at curb idle speed. 4. Apply parking brakes. 5. Shift transmission momentarily into all gear ranges. Then shift transmission back to Neutral. 6. Clean top of filler tube and dipstick to keep dirt from entering tube. Fig. 72 7. Remove dipstick (Fig. 72) and check fluid level as follows: - a. Correct acceptable level is in crosshatch area. - b. Correct maximum level is to MAX arrow mark. - c. Incorrect level is at or below MIN line. - d. If fluid is low, add only enough Mopar ATF +4 to restore correct level. Do not overfill. - CAUTION: Do not overfill the transmission. Overfilling may cause leakage out the pump vent which can be mistaken for a pump seal leak. Overfilling will also cause fluid aeration and foaming as the excess fluid is picked up and churned by the gear train. This will significantly reduce fluid life.
2002 | Dodge or Ram Truck | Dakota Quad Cab 2WD | V6-3.9L VIN X | Automatic Transmission/Transaxle ¦Service and Repair, Procedures: Standard Service Procedures, Fluid Level and Condition Check, All RH/RE 30/32/42/44/46/47/48 3 and 4 speed | Low fluid level can cause a variety of conditions because it allows the pump to take in air along with the fluid. As in any hydraulic system, air bubbles make the fluid spongy, therefore, pressures will be low and build up slowly. - Improper filling can also raise the fluid level too high. When the transmssion has too much fluid, the geartrain churns up foam and cause the same conditions which occur with a low fluid level. - In either case, air bubbles can cause overheating and/or fluid oxidation, and varnishing. This can interfere with normal valve, clutch, and accumulator operation. Foaming can also result in fluid escaping from the transmission vent where it may be mistaken for a leak. - Along with fluid level, it is important to check the condition of the fluid. When the fluid smells burned, and is contaminated with metal or friction material particles, a complete transmission recondition is needed. Be sure to examine the fluid on the dipstick closely. If there is any doubt about its condition, drain out a sample for a double check. - After the fluid has been checked, seat the dipstick fully to seal out water and dirt. - The transmission has a dipstick to check oil level. It is located on the right side of the engine. Be sure to wipe all dirt from dipstick handle before removing. - Fluid level is checked with the engine running at curb idle speed, the transmission in NEUTRAL and the transmission fluid at normal operating temperature. The engine should be running at idle speed for at least one minute, with the vehicle on level ground. - Transmission fluid level should be checked monthly under normal operation. If the vehicle is used for trailer towing or similar heavy load hauling, check fluid level and condition weekly. Fluid level is checked with the engine running at curb idle speed, the transmission in NEUTRAL and the transmission fluid at normal operating temperature. FLUID LEVEL CHECK PROCEDURE 1. Transmission fluid must be at normal operating temperature for accurate fluid level check. Drive vehicle if necessary to bring fluid temperature up to normal hot operating temperature of 82 °C (180 °F). 2. Position vehicle on level surface. 3. Start and run engine at curb idle speed. 4. Apply parking brakes. 5. Shift transmission momentarily into all gear ranges. Then shift transmission back to Neutral. 6. Clean top of filler tube and dipstick to keep dirt from entering tube. Fig. 72 7. Remove dipstick (Fig. 72) and check fluid level as follows: - a. Correct acceptable level is in crosshatch area. - b. Correct maximum level is to MAX arrow mark. - c. Incorrect level is at or below MIN line. - d. If fluid is low, add only enough Mopar ATF +4 to restore correct level. Do not overfill. - CAUTION: Do not overfill the transmission. Overfilling may cause leakage out the pump vent which can be mistaken for a pump seal leak. Overfilling will also cause fluid aeration and foaming as the excess fluid is picked up and churned by the gear train. This will significantly reduce fluid life.
2002 | Dodge or Ram Truck | Dakota Quad Cab 2WD | V8-4.7L VIN N | Check Valve ¦Service and Repair, Procedures | REMOVAL 1. Remove the wiper arms from the wiper pivots. (Refer to WIPER ARMS - REMOVAL). 2. Open the hood and pull the hood to plenum seal off of the forward flanges of the cowl grille cover and the plenum panel. 3. Remove the cowl plenum cover/grille panel from the top of the cowl plenum. 4. From the underside of the cowl plenum coven grille panel, disconnect the washer hoses from the three barbed nipples of the wye fitting/check valve unit. 5. Remove the wye fitting/check valve unit from the underside of the cowl plenum cover/grille panel. INSTALLATION 1. Position the wye fitting/check valve unit to the underside of the cowl plenum cover/grille panel. 2. From the underside of the cowl plenum cover/ grille panel, reconnect the three washer hoses to the barbed nipples of the wye fitting/check valve unit. 3. Reinstall the washer hoses for the washer nozzles into their locating clips on the underside of the cowl plenum cover/grille panel. 4. Reinstall the cowl plenum cover/grille panel onto the top of the cowl plenum panel. 5. Reinstall the wiper arms onto the wiper pivots. (Refer to WIPER ARMS - INSTALLATION).
2002 | Dodge or Ram Truck | Dakota Quad Cab 2WD | V8-4.7L VIN N | Vacuum Brake Booster ¦Service and Repair, Procedures | REMOVAL 1. Remove master cylinder. 2. Disconnect vacuum lines at booster. 3. Remove clip securing booster push rod to brake pedal. 4. Remove nuts from booster mounting studs. 5. Remove booster, spacer and gaskets from front cowl panel. INSTALLATION 1. Position spacer and gaskets on booster studs. 2. Guide booster studs into cowl panel holes and seat booster on panel. 3. Install and tighten booster attaching nuts to 28 Nm (250 inch lbs.). 4. Install booster push rod on brake pedal and install clip. 5. Install booster check valve if removed and connect vacuum hose to check valve. 6. Install master cylinder. 7. Fill and bleed brake system.
2002 | Dodge or Ram Truck | Dakota Quad Cab 2WD | V8-4.7L VIN N | Fuel Tank Cut Valve ¦Service and Repair, Procedures | REMOVAL - The fuel tank check valves(s) are/is molded into the fuel tank and are not serviced separately. If replacement is necessary, the fuel tank must be replaced. Refer to Fuel Tank Removal/Installation. INSTALLATION - The fuel tank check valves(s) are/is molded into the fuel tank and are not serviced separately. If replacement is necessary, the fuel tank must be replaced. Refer to Fuel Tank Removal/Installation.
2002 | Dodge or Ram Truck | Dakota Quad Cab 2WD | V8-4.7L VIN N | Torque Converter Check Valve ¦Service and Repair, Procedures | TORQUE CONVERTER DRAINBACK VALVE - The converter drainback check valve is located in the cooler outlet (pressure) line near the radiator tank. The valve prevents fluid drainback when the vehicle is parked for lengthy periods. The valve check ball is spring loaded and has an opening pressure of approximately 2 psi. - The valve is serviced as an assembly; it is not repairable. Do not clean the valve if restricted, or contaminated by sludge, or debris. If the valve fails, or if a transmission malfunction occurs that generates significant amounts of sludge and/or clutch particles and metal shavings, the valve must be replaced. - The valve must be removed whenever the cooler and lines are reverse flushed. The valve can be flow tested when necessary. The procedure is exactly the same as for flow testing a cooler. - If the valve is restricted, installed backwards, or in the wrong line, it will cause an overheating condition and possible transmission failure. - CAUTION: The drainback valve is a one-way flow device. It must be properly oriented in terms of flow direction for the cooler to function properly. The valve must be installed in the pressure line. Otherwise flow will be blocked and would cause an overheating condition and eventual transmission failure.
2002 | Dodge or Ram Truck | Dakota Quad Cab 2WD | V8-4.7L VIN N | Cooling System ¦Service and Repair, Procedures: Coolant Level Check | COOLANT LEVEL CHECK - NOTE: Do not remove radiator cap for routine coolant level inspections. The coolant level can be checked at coolant recovery bottle. - The coolant reserve/overflow system provides a quick method for determining coolant level without removing radiator pressure cap. With engine not running, open the coolant recovery bottle cap and remove coolant level indicator dipstick to observe coolant level in coolant recovery bottle. The coolant level should be between ADD and FULL marks. If the coolant level is at or below the ADD mark, fill the recovery bottle with a 50/50 mixture of antifreeze and water ONE QUART AT A TIME. Repeat this procedure until the coolant level is at the FULL mark.
2002 | Dodge or Ram Truck | Dakota Quad Cab 2WD | V8-4.7L VIN N | Fuel Tank ¦Service and Repair, Procedures: Fuel Tank Removal and Installation | REMOVAL - WARNING: THE FUEL SYSTEM IS UNDER A CONSTANT PRESSURE (EVEN WITH ENGINE OFF). BEFORE DRAINING FUEL TANK, FUEL SYSTEM PRESSURE MUST BE RELEASED. - The fuel tank cannot be drained through the fill or vent fittings at the top of the fuel tank. Two different procedures may be used to drain fuel tank (using an approved gasoline draining station, or using the DRB scan tool along with an approved gasoline draining station). Draining is done from the disconnected fuel line, at the fuel rail, with either procedure. 1. Remove fuel tank filler tube cap. 2. Perform Fuel System Pressure Release procedure. 3. Disconnect negative battery cable at battery. 4. Disconnect quick-connect fuel line at fuel rail. Refer to Quick-Connect Fittings for procedures. 5. The hose from the gasoline draining station must be adapted into the 5/16" quick-connect fitting on disconnected fuel line. One way to accomplish this is to obtain a 5/16" test fitting such as from Snap-On Fuel Injection Adapter Set # FIDA44. Snap the fitting into the disconnected fuel line and attach hose from gasoline draining station. 6. Operate the gasoline draining station to drain fuel tank. As an alternative procedure, the electric fuel pump may be activated. Refer to DRB scan tool for fuel pump activation procedures. Activate electric fuel pump, or gasoline draining station, and drain tank until empty. If electric fuel pump is not operating, the gasoline draining station must be used. 7. Raise vehicle and remove splash shield in front of left/rear wheelhouse. Fig. 29 Fuel Tank And Hoses Fig. 28 Fuel Fill And Vent Tubes 8. Remove hose clamps and disconnect rubber fill and vent hoses (Fig. 29) at fill and vent tubes (Fig. 28). Do not disconnect hoses at fuel tank. 9. If equipped with a 2-piece driveshaft, the crossmember located below the fuel tank must be removed. - a. Remove bolts/nuts securing driveshaft center bearing carrier bracket to crossmember. - b. Raise and support driveshaft and carrier bracket assembly using a length of rope. - c. Center punch all rivets. - d. Drill out rivets with a 3/8" drill bit. Do not use a larger bit, as holes in crossmember and vehicle frame may become too large. - e. Remove crossmember from vehicle. - f. Remove remaining rivet material from crossmember and vehicle frame. 10. If equipped, remove fuel tank skid plate. 11. Place and secure a transmission jack under center of fuel tank and apply slight pressure. Fig. 30 Fuel Tank Mounting 12. Remove two tank mounting nuts from mounting straps (Fig. 30). Position tank mounting straps to side of vehicle and lower tank just enough to allow access to connections at top of tank. 13. Clean quick-connect fittings of any dirt/contaminants before removal. 14. Disconnect fuel supply line from fuel filter/fuel pressure regulator fitting at top of tank. Refer to Quick-Connect Fittings for procedures. 15. Disconnect fuel vapor line(s) from fuel tank check valve(s) at top of tank. 16. Disconnect electrical connector at pump module at top of tank. 17. Lower tank from vehicle. On certain models, the tank must first be moved rearward, and then down, for removal. 18. Remove tank from hydraulic jack. 19. If fuel pump module requires service, refer to Fuel Pump Module Removal/Installation. 20. If fill and vent hoses are to be removed from tank, note their position on fuel tank fittings before removal. INSTALLATION 1. If fuel pump module is being installed, refer to Fuel Pump Module Removal/Installation. 2. Install fill and vent hoses to tank fittings. 3. Place and secure fuel tank to transmission jack. 4. Raise tank up enough to connect fuel line, electrical connector and vapor hoses to top of fuel tank. Refer to Quick-Connect Fittings for fuel line procedures. 5. Continue raising tank into position and install mounting straps and nuts. Tighten nuts to 27-54 Nm (20-40 ft. lbs.) torque. Do not over tighten mounting strap nuts. 6. Remove transmission jack. 7. If equipped, install fuel tank skid plate. 8. If equipped with a 2-piece driveshaft: - a. Obtain new bolts and nuts to secure cross-member to frame. Use the same OEM bolts/nuts that are used to secure the upper fuel tank cross-member to the vehicle frame. - b. Position crossmember to vehicle frame. Install bolts and tighten to 54 Nm (40 ft. lbs.) torque. - c. Position driveshaft and carrier bracket assembly to crossmember. - d. Install bolts and tighten to 54 Nm (40 ft. lbs.) torque. 9. Install fill and vent hoses to fill and vent tubes. 10. Install splash shield in front of left/rear wheelhouse. 11. Connect negative cable to battery. 12. Refill fuel tank and install fill cap. 13. Inspect all hoses and lines for leaks.
2002 | Dodge or Ram Truck | Dakota Quad Cab 2WD | V8-4.7L VIN N | Clutch ¦Service and Repair, Procedures: 45RFE 4 Speed/545RFE 5 Speed, Input Clutch, Assembly | 45RFE - AUTOMATIC TRANSMISSION INPUT CLUTCH / ASSEMBLY 1. Install all new seals and O-rings onto the input shaft and input hub. The O-rings on the input hub are color coded. Be sure to install the correct O-ring in the correct location. 2. Check the transmission lubrication check valve located in the input shaft using shop air. The valve should only allow air flow in one direction. If the valve allows no air flow, or air flow in both directions, the valve will need to be replaced. 3. Lubricate all seals with Mopar ATF +4, type 9602, prior to installation. 4. Assemble the OD/reverse piston onto the input clutch hub (Fig. 72). 5. Assemble the input clutch retainer onto the input clutch hub. 6. Install the input clutch retainer tapered snapring with tapered side up onto the input clutch hub. 7. Install Piston Guides 8504 into the input clutch retainer (Fig. 73) and onto the input clutch hub to guide the inner and outer underdrive piston seals into position. 8. Install the underdrive piston into the input clutch retainer and over the input clutch hub (Fig. 72). 9. Install the UD/OD balance piston return spring pack into the input clutch retainer. 10. Install Piston Guide 8252 into the input clutch retainer (Fig. 74) to guide the UD/OD balance piston seal into position inside the underdrive piston. 11. Install the UD/OD balance piston into the input clutch retainer and the underdrive piston. 12. Using Spring Compressor 8251, compress the UD/OD return spring pack and secure the piston in place with the snap-ring (Fig. 75). 13. Install the underdrive clutch pack into the input clutch retainer (Fig. 72). 14. Install the UD/OD reaction plate lower flat snap-ring (Fig. 76). The correct snap-ring can be identified by the two tabbed ears. 15. Install the UD/OD reaction plate into the input clutch retainer. The reaction plate is to be installed with the big step down. 16. Install the UD/OD reaction plate upper tapered snap-ring with tapered side up. 17. Install the input clutch assembly into Input Clutch Pressure Fixture 8260 (Fig. 77). - Mount a dial indicator to the assembly, push down on the clutch discs and zero the indicator against the underdrive clutch discs (Fig. 78). - Apply 20 psi of air pressure to the underdrive clutch and record the dial indicator reading. - Measure and record UD clutch pack measurement in four places, 90° apart. - Take average of four measurements and compare with UD clutch pack clearance specification. - The correct clutch clearance is 0.84 1.54 mm (0.033 0.061 inch). - The reaction plate is not selective. If the clutch clearance is not within specification, replace the reaction plate along with all the friction and steel discs. 18. Install the overdrive clutch pack into the input clutch retainer (Fig. 76). The overdrive steel separator plates can be identified by the lack of the half-moon cuts in the locating tabs. 19. Install the overdrive clutch wavy snap-ring with the two tabbed ears into the input clutch retainer. 20. Install the OD/reverse reaction plate into the input clutch retainer. The reaction plate is non-directional (Fig. 76). 21. Install the OD/reverse reaction plate flat snap-ring into the input clutch retainer. 22. Mount a dial indicator to the assembly and zero the indicator against the OD/reverse reaction plate (Fig. 79). - Apply 20 psi of air pressure to the overdrive clutch and record the dial indicator reading. - Measure and record OD clutch pack measurement in four (4) places, 90° apart. - Take average of four measurements and compare with OD clutch pack clearance specification. - Verify that the clutch clearance is 1.103 1.856 mm (0.043 0.073 inch). - The reaction plate is not selective. - If the clutch clearance is not within specification, replace the reaction plate along with all the friction and steel discs. 23. Install the reverse clutch pack into the input clutch retainer (Fig. 76). 24. Install the reverse reaction plate into the input clutch retainer. 25. Install the reverse reaction plate selective snap-ring into the input clutch retainer. 26. Mount a dial indicator to the assembly, push down on the clutch discs, pull up on the reaction plate to ensure the plate is properly seated and zero the indicator against the reverse clutch discs (Fig. 80). - Apply 20 psi of air pressure to the reverse clutch and record the dial indicator reading. - Measure and record Reverse clutch pack measurement in four places, 90° apart. - Take an average of four measurements, and compare with reverse clutch pack clearance specification. - The correct clutch clearance is 0.58 1.47 mm (0.023 0.058 inch). - Adjust as necessary. Install the chosen snap-ring and re-measure to verify selection. 27. Remove the reverse clutch pack from the input clutch retainer. 28. Install the number 2 bearing onto the underdrive hub with outer race against the hub with petroleum jelly. 29. Install the underdrive hub into the input clutch retainer. 30. Install the number 3 bearing into the overdrive hub with the outer race against the hub with petroleum jelly. 31. Install the overdrive hub into the input clutch retainer. 32. Install the number 4 bearing into the reverse hub with outer race against the hub with petroleum jelly. 33. Install the reverse hub into the input clutch retainer. 34. Install the complete reverse clutch pack. 35. Install the reverse reaction plate and snapring. 36. Push up on reaction plate to allow reverse clutch to move freely.
2002 | Dodge or Ram Truck | Dakota Quad Cab 2WD | V8-4.7L VIN N | Automatic Transmission/Transaxle ¦Service and Repair, Procedures: 45RFE 4 Speed/545RFE 5 Speed, Overhaul (Subassemblies), Input Clutch Assembly, Assembly | 45RFE - AUTOMATIC TRANSMISSION INPUT CLUTCH / ASSEMBLY 1. Install all new seals and O-rings onto the input shaft and input hub. The O-rings on the input hub are color coded. Be sure to install the correct O-ring in the correct location. 2. Check the transmission lubrication check valve located in the input shaft using shop air. The valve should only allow air flow in one direction. If the valve allows no air flow, or air flow in both directions, the valve will need to be replaced. 3. Lubricate all seals with Mopar ATF +4, type 9602, prior to installation. 4. Assemble the OD/reverse piston onto the input clutch hub (Fig. 72). 5. Assemble the input clutch retainer onto the input clutch hub. 6. Install the input clutch retainer tapered snapring with tapered side up onto the input clutch hub. 7. Install Piston Guides 8504 into the input clutch retainer (Fig. 73) and onto the input clutch hub to guide the inner and outer underdrive piston seals into position. 8. Install the underdrive piston into the input clutch retainer and over the input clutch hub (Fig. 72). 9. Install the UD/OD balance piston return spring pack into the input clutch retainer. 10. Install Piston Guide 8252 into the input clutch retainer (Fig. 74) to guide the UD/OD balance piston seal into position inside the underdrive piston. 11. Install the UD/OD balance piston into the input clutch retainer and the underdrive piston. 12. Using Spring Compressor 8251, compress the UD/OD return spring pack and secure the piston in place with the snap-ring (Fig. 75). 13. Install the underdrive clutch pack into the input clutch retainer (Fig. 72). 14. Install the UD/OD reaction plate lower flat snap-ring (Fig. 76). The correct snap-ring can be identified by the two tabbed ears. 15. Install the UD/OD reaction plate into the input clutch retainer. The reaction plate is to be installed with the big step down. 16. Install the UD/OD reaction plate upper tapered snap-ring with tapered side up. 17. Install the input clutch assembly into Input Clutch Pressure Fixture 8260 (Fig. 77). - Mount a dial indicator to the assembly, push down on the clutch discs and zero the indicator against the underdrive clutch discs (Fig. 78). - Apply 20 psi of air pressure to the underdrive clutch and record the dial indicator reading. - Measure and record UD clutch pack measurement in four places, 90° apart. - Take average of four measurements and compare with UD clutch pack clearance specification. - The correct clutch clearance is 0.84 1.54 mm (0.033 0.061 inch). - The reaction plate is not selective. If the clutch clearance is not within specification, replace the reaction plate along with all the friction and steel discs. 18. Install the overdrive clutch pack into the input clutch retainer (Fig. 76). The overdrive steel separator plates can be identified by the lack of the half-moon cuts in the locating tabs. 19. Install the overdrive clutch wavy snap-ring with the two tabbed ears into the input clutch retainer. 20. Install the OD/reverse reaction plate into the input clutch retainer. The reaction plate is non-directional (Fig. 76). 21. Install the OD/reverse reaction plate flat snap-ring into the input clutch retainer. 22. Mount a dial indicator to the assembly and zero the indicator against the OD/reverse reaction plate (Fig. 79). - Apply 20 psi of air pressure to the overdrive clutch and record the dial indicator reading. - Measure and record OD clutch pack measurement in four (4) places, 90° apart. - Take average of four measurements and compare with OD clutch pack clearance specification. - Verify that the clutch clearance is 1.103 1.856 mm (0.043 0.073 inch). - The reaction plate is not selective. - If the clutch clearance is not within specification, replace the reaction plate along with all the friction and steel discs. 23. Install the reverse clutch pack into the input clutch retainer (Fig. 76). 24. Install the reverse reaction plate into the input clutch retainer. 25. Install the reverse reaction plate selective snap-ring into the input clutch retainer. 26. Mount a dial indicator to the assembly, push down on the clutch discs, pull up on the reaction plate to ensure the plate is properly seated and zero the indicator against the reverse clutch discs (Fig. 80). - Apply 20 psi of air pressure to the reverse clutch and record the dial indicator reading. - Measure and record Reverse clutch pack measurement in four places, 90° apart. - Take an average of four measurements, and compare with reverse clutch pack clearance specification. - The correct clutch clearance is 0.58 1.47 mm (0.023 0.058 inch). - Adjust as necessary. Install the chosen snap-ring and re-measure to verify selection. 27. Remove the reverse clutch pack from the input clutch retainer. 28. Install the number 2 bearing onto the underdrive hub with outer race against the hub with petroleum jelly. 29. Install the underdrive hub into the input clutch retainer. 30. Install the number 3 bearing into the overdrive hub with the outer race against the hub with petroleum jelly. 31. Install the overdrive hub into the input clutch retainer. 32. Install the number 4 bearing into the reverse hub with outer race against the hub with petroleum jelly. 33. Install the reverse hub into the input clutch retainer. 34. Install the complete reverse clutch pack. 35. Install the reverse reaction plate and snapring. 36. Push up on reaction plate to allow reverse clutch to move freely.
2002 | Dodge or Ram Truck | Dakota Quad Cab 2WD | V8-5.9L VIN Z LDC | Check Valve ¦Service and Repair, Procedures | REMOVAL 1. Remove the wiper arms from the wiper pivots. (Refer to WIPER ARMS - REMOVAL). 2. Open the hood and pull the hood to plenum seal off of the forward flanges of the cowl grille cover and the plenum panel. 3. Remove the cowl plenum cover/grille panel from the top of the cowl plenum. 4. From the underside of the cowl plenum coven grille panel, disconnect the washer hoses from the three barbed nipples of the wye fitting/check valve unit. 5. Remove the wye fitting/check valve unit from the underside of the cowl plenum cover/grille panel. INSTALLATION 1. Position the wye fitting/check valve unit to the underside of the cowl plenum cover/grille panel. 2. From the underside of the cowl plenum cover/ grille panel, reconnect the three washer hoses to the barbed nipples of the wye fitting/check valve unit. 3. Reinstall the washer hoses for the washer nozzles into their locating clips on the underside of the cowl plenum cover/grille panel. 4. Reinstall the cowl plenum cover/grille panel onto the top of the cowl plenum panel. 5. Reinstall the wiper arms onto the wiper pivots. (Refer to WIPER ARMS - INSTALLATION).
2002 | Dodge or Ram Truck | Dakota Quad Cab 2WD | V8-5.9L VIN Z LDC | Vacuum Brake Booster ¦Service and Repair, Procedures | REMOVAL 1. Remove master cylinder. 2. Disconnect vacuum lines at booster. 3. Remove clip securing booster push rod to brake pedal. 4. Remove nuts from booster mounting studs. 5. Remove booster, spacer and gaskets from front cowl panel. INSTALLATION 1. Position spacer and gaskets on booster studs. 2. Guide booster studs into cowl panel holes and seat booster on panel. 3. Install and tighten booster attaching nuts to 28 Nm (250 inch lbs.). 4. Install booster push rod on brake pedal and install clip. 5. Install booster check valve if removed and connect vacuum hose to check valve. 6. Install master cylinder. 7. Fill and bleed brake system.
2002 | Dodge or Ram Truck | Dakota Quad Cab 2WD | V8-5.9L VIN Z LDC | Fuel Tank Cut Valve ¦Service and Repair, Procedures | REMOVAL - The fuel tank check valves(s) are/is molded into the fuel tank and are not serviced separately. If replacement is necessary, the fuel tank must be replaced. Refer to Fuel Tank Removal/Installation. INSTALLATION - The fuel tank check valves(s) are/is molded into the fuel tank and are not serviced separately. If replacement is necessary, the fuel tank must be replaced. Refer to Fuel Tank Removal/Installation.
2002 | Dodge or Ram Truck | Dakota Quad Cab 2WD | V8-5.9L VIN Z LDC | Torque Converter Check Valve ¦Service and Repair, Procedures | TORQUE CONVERTER DRAINBACK VALVE - The converter drainback check valve is located in the cooler outlet (pressure) line near the radiator tank. The valve prevents fluid drainback when the vehicle is parked for lengthy periods. The valve check ball is spring loaded and has an opening pressure of approximately 2 psi. - The valve is serviced as an assembly; it is not repairable. Do not clean the valve if restricted, or contaminated by sludge, or debris. If the valve fails, or if a transmission malfunction occurs that generates significant amounts of sludge and/or clutch particles and metal shavings, the valve must be replaced. - The valve must be removed whenever the cooler and lines are reverse flushed. The valve can be flow tested when necessary. The procedure is exactly the same as for flow testing a cooler. - If the valve is restricted, installed backwards, or in the wrong line, it will cause an overheating condition and possible transmission failure. - CAUTION: The drainback valve is a one-way flow device. It must be properly oriented in terms of flow direction for the cooler to function properly. The valve must be installed in the pressure line. Otherwise flow will be blocked and would cause an overheating condition and eventual transmission failure.
2002 | Dodge or Ram Truck | Dakota Quad Cab 2WD | V8-5.9L VIN Z LDC | Cooling System ¦Service and Repair, Procedures: Coolant Level Check | COOLANT LEVEL CHECK - NOTE: Do not remove radiator cap for routine coolant level inspections. The coolant level can be checked at coolant recovery bottle. - The coolant reserve/overflow system provides a quick method for determining coolant level without removing radiator pressure cap. With engine not running, open the coolant recovery bottle cap and remove coolant level indicator dipstick to observe coolant level in coolant recovery bottle. The coolant level should be between ADD and FULL marks. If the coolant level is at or below the ADD mark, fill the recovery bottle with a 50/50 mixture of antifreeze and water ONE QUART AT A TIME. Repeat this procedure until the coolant level is at the FULL mark.
2002 | Dodge or Ram Truck | Dakota Quad Cab 2WD | V8-5.9L VIN Z LDC | Fuel Tank ¦Service and Repair, Procedures: Fuel Tank Removal and Installation | REMOVAL - WARNING: THE FUEL SYSTEM IS UNDER A CONSTANT PRESSURE (EVEN WITH ENGINE OFF). BEFORE DRAINING FUEL TANK, FUEL SYSTEM PRESSURE MUST BE RELEASED. - The fuel tank cannot be drained through the fill or vent fittings at the top of the fuel tank. Two different procedures may be used to drain fuel tank (using an approved gasoline draining station, or using the DRB scan tool along with an approved gasoline draining station). Draining is done from the disconnected fuel line, at the fuel rail, with either procedure. 1. Remove fuel tank filler tube cap. 2. Perform Fuel System Pressure Release procedure. 3. Disconnect negative battery cable at battery. 4. Disconnect quick-connect fuel line at fuel rail. Refer to Quick-Connect Fittings for procedures. 5. The hose from the gasoline draining station must be adapted into the 5/16" quick-connect fitting on disconnected fuel line. One way to accomplish this is to obtain a 5/16" test fitting such as from Snap-On Fuel Injection Adapter Set # FIDA44. Snap the fitting into the disconnected fuel line and attach hose from gasoline draining station. 6. Operate the gasoline draining station to drain fuel tank. As an alternative procedure, the electric fuel pump may be activated. Refer to DRB scan tool for fuel pump activation procedures. Activate electric fuel pump, or gasoline draining station, and drain tank until empty. If electric fuel pump is not operating, the gasoline draining station must be used. 7. Raise vehicle and remove splash shield in front of left/rear wheelhouse. Fig. 29 Fuel Tank And Hoses Fig. 28 Fuel Fill And Vent Tubes 8. Remove hose clamps and disconnect rubber fill and vent hoses (Fig. 29) at fill and vent tubes (Fig. 28). Do not disconnect hoses at fuel tank. 9. If equipped with a 2-piece driveshaft, the crossmember located below the fuel tank must be removed. - a. Remove bolts/nuts securing driveshaft center bearing carrier bracket to crossmember. - b. Raise and support driveshaft and carrier bracket assembly using a length of rope. - c. Center punch all rivets. - d. Drill out rivets with a 3/8" drill bit. Do not use a larger bit, as holes in crossmember and vehicle frame may become too large. - e. Remove crossmember from vehicle. - f. Remove remaining rivet material from crossmember and vehicle frame. 10. If equipped, remove fuel tank skid plate. 11. Place and secure a transmission jack under center of fuel tank and apply slight pressure. Fig. 30 Fuel Tank Mounting 12. Remove two tank mounting nuts from mounting straps (Fig. 30). Position tank mounting straps to side of vehicle and lower tank just enough to allow access to connections at top of tank. 13. Clean quick-connect fittings of any dirt/contaminants before removal. 14. Disconnect fuel supply line from fuel filter/fuel pressure regulator fitting at top of tank. Refer to Quick-Connect Fittings for procedures. 15. Disconnect fuel vapor line(s) from fuel tank check valve(s) at top of tank. 16. Disconnect electrical connector at pump module at top of tank. 17. Lower tank from vehicle. On certain models, the tank must first be moved rearward, and then down, for removal. 18. Remove tank from hydraulic jack. 19. If fuel pump module requires service, refer to Fuel Pump Module Removal/Installation. 20. If fill and vent hoses are to be removed from tank, note their position on fuel tank fittings before removal. INSTALLATION 1. If fuel pump module is being installed, refer to Fuel Pump Module Removal/Installation. 2. Install fill and vent hoses to tank fittings. 3. Place and secure fuel tank to transmission jack. 4. Raise tank up enough to connect fuel line, electrical connector and vapor hoses to top of fuel tank. Refer to Quick-Connect Fittings for fuel line procedures. 5. Continue raising tank into position and install mounting straps and nuts. Tighten nuts to 27-54 Nm (20-40 ft. lbs.) torque. Do not over tighten mounting strap nuts. 6. Remove transmission jack. 7. If equipped, install fuel tank skid plate. 8. If equipped with a 2-piece driveshaft: - a. Obtain new bolts and nuts to secure cross-member to frame. Use the same OEM bolts/nuts that are used to secure the upper fuel tank cross-member to the vehicle frame. - b. Position crossmember to vehicle frame. Install bolts and tighten to 54 Nm (40 ft. lbs.) torque. - c. Position driveshaft and carrier bracket assembly to crossmember. - d. Install bolts and tighten to 54 Nm (40 ft. lbs.) torque. 9. Install fill and vent hoses to fill and vent tubes. 10. Install splash shield in front of left/rear wheelhouse. 11. Connect negative cable to battery. 12. Refill fuel tank and install fill cap. 13. Inspect all hoses and lines for leaks.
2002 | Dodge or Ram Truck | Dakota Quad Cab 2WD | V8-5.9L VIN Z LDC | Fluid Pan ¦Service and Repair, Procedures: All RH/RE 30/32/42/44/46/47/48 3 and 4 speed, Fluid Level and Condition Check | Low fluid level can cause a variety of conditions because it allows the pump to take in air along with the fluid. As in any hydraulic system, air bubbles make the fluid spongy, therefore, pressures will be low and build up slowly. - Improper filling can also raise the fluid level too high. When the transmssion has too much fluid, the geartrain churns up foam and cause the same conditions which occur with a low fluid level. - In either case, air bubbles can cause overheating and/or fluid oxidation, and varnishing. This can interfere with normal valve, clutch, and accumulator operation. Foaming can also result in fluid escaping from the transmission vent where it may be mistaken for a leak. - Along with fluid level, it is important to check the condition of the fluid. When the fluid smells burned, and is contaminated with metal or friction material particles, a complete transmission recondition is needed. Be sure to examine the fluid on the dipstick closely. If there is any doubt about its condition, drain out a sample for a double check. - After the fluid has been checked, seat the dipstick fully to seal out water and dirt. - The transmission has a dipstick to check oil level. It is located on the right side of the engine. Be sure to wipe all dirt from dipstick handle before removing. - Fluid level is checked with the engine running at curb idle speed, the transmission in NEUTRAL and the transmission fluid at normal operating temperature. The engine should be running at idle speed for at least one minute, with the vehicle on level ground. - Transmission fluid level should be checked monthly under normal operation. If the vehicle is used for trailer towing or similar heavy load hauling, check fluid level and condition weekly. Fluid level is checked with the engine running at curb idle speed, the transmission in NEUTRAL and the transmission fluid at normal operating temperature. FLUID LEVEL CHECK PROCEDURE 1. Transmission fluid must be at normal operating temperature for accurate fluid level check. Drive vehicle if necessary to bring fluid temperature up to normal hot operating temperature of 82 °C (180 °F). 2. Position vehicle on level surface. 3. Start and run engine at curb idle speed. 4. Apply parking brakes. 5. Shift transmission momentarily into all gear ranges. Then shift transmission back to Neutral. 6. Clean top of filler tube and dipstick to keep dirt from entering tube. Fig. 72 7. Remove dipstick (Fig. 72) and check fluid level as follows: - a. Correct acceptable level is in crosshatch area. - b. Correct maximum level is to MAX arrow mark. - c. Incorrect level is at or below MIN line. - d. If fluid is low, add only enough Mopar ATF +4 to restore correct level. Do not overfill. - CAUTION: Do not overfill the transmission. Overfilling may cause leakage out the pump vent which can be mistaken for a pump seal leak. Overfilling will also cause fluid aeration and foaming as the excess fluid is picked up and churned by the gear train. This will significantly reduce fluid life.
2002 | Dodge or Ram Truck | Dakota Quad Cab 2WD | V8-5.9L VIN Z LDC | Fluid - A/T ¦Service and Repair, Procedures: All RH/RE 30/32/42/44/46/47/48 3 and 4 speed, Fluid Level and Condition Check | Low fluid level can cause a variety of conditions because it allows the pump to take in air along with the fluid. As in any hydraulic system, air bubbles make the fluid spongy, therefore, pressures will be low and build up slowly. - Improper filling can also raise the fluid level too high. When the transmssion has too much fluid, the geartrain churns up foam and cause the same conditions which occur with a low fluid level. - In either case, air bubbles can cause overheating and/or fluid oxidation, and varnishing. This can interfere with normal valve, clutch, and accumulator operation. Foaming can also result in fluid escaping from the transmission vent where it may be mistaken for a leak. - Along with fluid level, it is important to check the condition of the fluid. When the fluid smells burned, and is contaminated with metal or friction material particles, a complete transmission recondition is needed. Be sure to examine the fluid on the dipstick closely. If there is any doubt about its condition, drain out a sample for a double check. - After the fluid has been checked, seat the dipstick fully to seal out water and dirt. - The transmission has a dipstick to check oil level. It is located on the right side of the engine. Be sure to wipe all dirt from dipstick handle before removing. - Fluid level is checked with the engine running at curb idle speed, the transmission in NEUTRAL and the transmission fluid at normal operating temperature. The engine should be running at idle speed for at least one minute, with the vehicle on level ground. - Transmission fluid level should be checked monthly under normal operation. If the vehicle is used for trailer towing or similar heavy load hauling, check fluid level and condition weekly. Fluid level is checked with the engine running at curb idle speed, the transmission in NEUTRAL and the transmission fluid at normal operating temperature. FLUID LEVEL CHECK PROCEDURE 1. Transmission fluid must be at normal operating temperature for accurate fluid level check. Drive vehicle if necessary to bring fluid temperature up to normal hot operating temperature of 82 °C (180 °F). 2. Position vehicle on level surface. 3. Start and run engine at curb idle speed. 4. Apply parking brakes. 5. Shift transmission momentarily into all gear ranges. Then shift transmission back to Neutral. 6. Clean top of filler tube and dipstick to keep dirt from entering tube. Fig. 72 7. Remove dipstick (Fig. 72) and check fluid level as follows: - a. Correct acceptable level is in crosshatch area. - b. Correct maximum level is to MAX arrow mark. - c. Incorrect level is at or below MIN line. - d. If fluid is low, add only enough Mopar ATF +4 to restore correct level. Do not overfill. - CAUTION: Do not overfill the transmission. Overfilling may cause leakage out the pump vent which can be mistaken for a pump seal leak. Overfilling will also cause fluid aeration and foaming as the excess fluid is picked up and churned by the gear train. This will significantly reduce fluid life.
2002 | Dodge or Ram Truck | Dakota Quad Cab 2WD | V8-5.9L VIN Z LDC | Fluid Filter - A/T ¦Service and Repair, Procedures: All RH/RE 30/32/42/44/46/47/48 3 and 4 speed, Fluid Level and Condition Check | Low fluid level can cause a variety of conditions because it allows the pump to take in air along with the fluid. As in any hydraulic system, air bubbles make the fluid spongy, therefore, pressures will be low and build up slowly. - Improper filling can also raise the fluid level too high. When the transmssion has too much fluid, the geartrain churns up foam and cause the same conditions which occur with a low fluid level. - In either case, air bubbles can cause overheating and/or fluid oxidation, and varnishing. This can interfere with normal valve, clutch, and accumulator operation. Foaming can also result in fluid escaping from the transmission vent where it may be mistaken for a leak. - Along with fluid level, it is important to check the condition of the fluid. When the fluid smells burned, and is contaminated with metal or friction material particles, a complete transmission recondition is needed. Be sure to examine the fluid on the dipstick closely. If there is any doubt about its condition, drain out a sample for a double check. - After the fluid has been checked, seat the dipstick fully to seal out water and dirt. - The transmission has a dipstick to check oil level. It is located on the right side of the engine. Be sure to wipe all dirt from dipstick handle before removing. - Fluid level is checked with the engine running at curb idle speed, the transmission in NEUTRAL and the transmission fluid at normal operating temperature. The engine should be running at idle speed for at least one minute, with the vehicle on level ground. - Transmission fluid level should be checked monthly under normal operation. If the vehicle is used for trailer towing or similar heavy load hauling, check fluid level and condition weekly. Fluid level is checked with the engine running at curb idle speed, the transmission in NEUTRAL and the transmission fluid at normal operating temperature. FLUID LEVEL CHECK PROCEDURE 1. Transmission fluid must be at normal operating temperature for accurate fluid level check. Drive vehicle if necessary to bring fluid temperature up to normal hot operating temperature of 82 °C (180 °F). 2. Position vehicle on level surface. 3. Start and run engine at curb idle speed. 4. Apply parking brakes. 5. Shift transmission momentarily into all gear ranges. Then shift transmission back to Neutral. 6. Clean top of filler tube and dipstick to keep dirt from entering tube. Fig. 72 7. Remove dipstick (Fig. 72) and check fluid level as follows: - a. Correct acceptable level is in crosshatch area. - b. Correct maximum level is to MAX arrow mark. - c. Incorrect level is at or below MIN line. - d. If fluid is low, add only enough Mopar ATF +4 to restore correct level. Do not overfill. - CAUTION: Do not overfill the transmission. Overfilling may cause leakage out the pump vent which can be mistaken for a pump seal leak. Overfilling will also cause fluid aeration and foaming as the excess fluid is picked up and churned by the gear train. This will significantly reduce fluid life.
2002 | Dodge or Ram Truck | Dakota Quad Cab 2WD | V8-5.9L VIN Z LDC | Automatic Transmission/Transaxle ¦Service and Repair, Procedures: Standard Service Procedures, Fluid Level and Condition Check, All RH/RE 30/32/42/44/46/47/48 3 and 4 speed | Low fluid level can cause a variety of conditions because it allows the pump to take in air along with the fluid. As in any hydraulic system, air bubbles make the fluid spongy, therefore, pressures will be low and build up slowly. - Improper filling can also raise the fluid level too high. When the transmssion has too much fluid, the geartrain churns up foam and cause the same conditions which occur with a low fluid level. - In either case, air bubbles can cause overheating and/or fluid oxidation, and varnishing. This can interfere with normal valve, clutch, and accumulator operation. Foaming can also result in fluid escaping from the transmission vent where it may be mistaken for a leak. - Along with fluid level, it is important to check the condition of the fluid. When the fluid smells burned, and is contaminated with metal or friction material particles, a complete transmission recondition is needed. Be sure to examine the fluid on the dipstick closely. If there is any doubt about its condition, drain out a sample for a double check. - After the fluid has been checked, seat the dipstick fully to seal out water and dirt. - The transmission has a dipstick to check oil level. It is located on the right side of the engine. Be sure to wipe all dirt from dipstick handle before removing. - Fluid level is checked with the engine running at curb idle speed, the transmission in NEUTRAL and the transmission fluid at normal operating temperature. The engine should be running at idle speed for at least one minute, with the vehicle on level ground. - Transmission fluid level should be checked monthly under normal operation. If the vehicle is used for trailer towing or similar heavy load hauling, check fluid level and condition weekly. Fluid level is checked with the engine running at curb idle speed, the transmission in NEUTRAL and the transmission fluid at normal operating temperature. FLUID LEVEL CHECK PROCEDURE 1. Transmission fluid must be at normal operating temperature for accurate fluid level check. Drive vehicle if necessary to bring fluid temperature up to normal hot operating temperature of 82 °C (180 °F). 2. Position vehicle on level surface. 3. Start and run engine at curb idle speed. 4. Apply parking brakes. 5. Shift transmission momentarily into all gear ranges. Then shift transmission back to Neutral. 6. Clean top of filler tube and dipstick to keep dirt from entering tube. Fig. 72 7. Remove dipstick (Fig. 72) and check fluid level as follows: - a. Correct acceptable level is in crosshatch area. - b. Correct maximum level is to MAX arrow mark. - c. Incorrect level is at or below MIN line. - d. If fluid is low, add only enough Mopar ATF +4 to restore correct level. Do not overfill. - CAUTION: Do not overfill the transmission. Overfilling may cause leakage out the pump vent which can be mistaken for a pump seal leak. Overfilling will also cause fluid aeration and foaming as the excess fluid is picked up and churned by the gear train. This will significantly reduce fluid life.
2002 | Dodge or Ram Truck | Dakota Quad Cab 4WD | V6-3.9L VIN X | Check Valve ¦Service and Repair, Procedures | REMOVAL 1. Remove the wiper arms from the wiper pivots. (Refer to WIPER ARMS - REMOVAL). 2. Open the hood and pull the hood to plenum seal off of the forward flanges of the cowl grille cover and the plenum panel. 3. Remove the cowl plenum cover/grille panel from the top of the cowl plenum. 4. From the underside of the cowl plenum coven grille panel, disconnect the washer hoses from the three barbed nipples of the wye fitting/check valve unit. 5. Remove the wye fitting/check valve unit from the underside of the cowl plenum cover/grille panel. INSTALLATION 1. Position the wye fitting/check valve unit to the underside of the cowl plenum cover/grille panel. 2. From the underside of the cowl plenum cover/ grille panel, reconnect the three washer hoses to the barbed nipples of the wye fitting/check valve unit. 3. Reinstall the washer hoses for the washer nozzles into their locating clips on the underside of the cowl plenum cover/grille panel. 4. Reinstall the cowl plenum cover/grille panel onto the top of the cowl plenum panel. 5. Reinstall the wiper arms onto the wiper pivots. (Refer to WIPER ARMS - INSTALLATION).
2002 | Dodge or Ram Truck | Dakota Quad Cab 4WD | V6-3.9L VIN X | Vacuum Brake Booster ¦Service and Repair, Procedures | REMOVAL 1. Remove master cylinder. 2. Disconnect vacuum lines at booster. 3. Remove clip securing booster push rod to brake pedal. 4. Remove nuts from booster mounting studs. 5. Remove booster, spacer and gaskets from front cowl panel. INSTALLATION 1. Position spacer and gaskets on booster studs. 2. Guide booster studs into cowl panel holes and seat booster on panel. 3. Install and tighten booster attaching nuts to 28 Nm (250 inch lbs.). 4. Install booster push rod on brake pedal and install clip. 5. Install booster check valve if removed and connect vacuum hose to check valve. 6. Install master cylinder. 7. Fill and bleed brake system.
2002 | Dodge or Ram Truck | Dakota Quad Cab 4WD | V6-3.9L VIN X | Fuel Tank Cut Valve ¦Service and Repair, Procedures | REMOVAL - The fuel tank check valves(s) are/is molded into the fuel tank and are not serviced separately. If replacement is necessary, the fuel tank must be replaced. Refer to Fuel Tank Removal/Installation. INSTALLATION - The fuel tank check valves(s) are/is molded into the fuel tank and are not serviced separately. If replacement is necessary, the fuel tank must be replaced. Refer to Fuel Tank Removal/Installation.
2002 | Dodge or Ram Truck | Dakota Quad Cab 4WD | V6-3.9L VIN X | Torque Converter Check Valve ¦Service and Repair, Procedures | TORQUE CONVERTER DRAINBACK VALVE - The converter drainback check valve is located in the cooler outlet (pressure) line near the radiator tank. The valve prevents fluid drainback when the vehicle is parked for lengthy periods. The valve check ball is spring loaded and has an opening pressure of approximately 2 psi. - The valve is serviced as an assembly; it is not repairable. Do not clean the valve if restricted, or contaminated by sludge, or debris. If the valve fails, or if a transmission malfunction occurs that generates significant amounts of sludge and/or clutch particles and metal shavings, the valve must be replaced. - The valve must be removed whenever the cooler and lines are reverse flushed. The valve can be flow tested when necessary. The procedure is exactly the same as for flow testing a cooler. - If the valve is restricted, installed backwards, or in the wrong line, it will cause an overheating condition and possible transmission failure. - CAUTION: The drainback valve is a one-way flow device. It must be properly oriented in terms of flow direction for the cooler to function properly. The valve must be installed in the pressure line. Otherwise flow will be blocked and would cause an overheating condition and eventual transmission failure.
2002 | Dodge or Ram Truck | Dakota Quad Cab 4WD | V6-3.9L VIN X | Valve ¦Service and Repair, Procedures: Removal and Installation | REMOVAL 1. Remove the cylinder head. 2. Compress valve springs using Valve Spring Compressor Tool MD-998772A and adapter 6716A. 3. Remove valve retaining locks, valve spring retainers, valve stem seals and valve springs. 4. Before removing valves, remove any burrs from valve stem lock grooves to prevent damage to the valve guides. Identify valves to ensure installation in original location. INSTALLATION 1. Clean valves thoroughly. Discard burned, warped and cracked valves. 2. Remove carbon and varnish deposits from inside of valve guides with a reliable guide cleaner. 3. Measure valve stems for wear. If wear exceeds 0.051 mm (0.002 inch), replace the valve. 4. Coat valve stems with lubrication oil and insert them in cylinder head. 5. If valves or seats are reground, check valve stem height. If valve is too long, replace cylinder head. 6. Install new seals on all valve guides. Install valve springs and valve retainers. 7. Compress valve springs with Valve Spring Compressor Tool MD-998772A and adapter 6716A, install locks and release tool. If valves and/or seats are ground, measure the installed height of springs. Make sure the measurement is taken from bottom of spring seat in cylinder head to the bottom surface of spring retainer. If spacers are installed, measure from the top of spacer. If height is greater than 42.86 mm (1-11/16 inches), install a 1.587 mm (1/16 inch) spacer in head counterbore. This should bring spring height back to normal 41.27 to 42.86 mm (1-5/8 to 1-11/16 inch). 8. Install cylinder head.
2002 | Dodge or Ram Truck | Dakota Quad Cab 4WD | V6-3.9L VIN X | Cooling System ¦Service and Repair, Procedures: Coolant Level Check | COOLANT LEVEL CHECK - NOTE: Do not remove radiator cap for routine coolant level inspections. The coolant level can be checked at coolant recovery bottle. - The coolant reserve/overflow system provides a quick method for determining coolant level without removing radiator pressure cap. With engine not running, open the coolant recovery bottle cap and remove coolant level indicator dipstick to observe coolant level in coolant recovery bottle. The coolant level should be between ADD and FULL marks. If the coolant level is at or below the ADD mark, fill the recovery bottle with a 50/50 mixture of antifreeze and water ONE QUART AT A TIME. Repeat this procedure until the coolant level is at the FULL mark.
2002 | Dodge or Ram Truck | Dakota Quad Cab 4WD | V6-3.9L VIN X | Fuel Tank ¦Service and Repair, Procedures: Fuel Tank Removal and Installation | REMOVAL - WARNING: THE FUEL SYSTEM IS UNDER A CONSTANT PRESSURE (EVEN WITH ENGINE OFF). BEFORE DRAINING FUEL TANK, FUEL SYSTEM PRESSURE MUST BE RELEASED. - The fuel tank cannot be drained through the fill or vent fittings at the top of the fuel tank. Two different procedures may be used to drain fuel tank (using an approved gasoline draining station, or using the DRB scan tool along with an approved gasoline draining station). Draining is done from the disconnected fuel line, at the fuel rail, with either procedure. 1. Remove fuel tank filler tube cap. 2. Perform Fuel System Pressure Release procedure. 3. Disconnect negative battery cable at battery. 4. Disconnect quick-connect fuel line at fuel rail. Refer to Quick-Connect Fittings for procedures. 5. The hose from the gasoline draining station must be adapted into the 5/16" quick-connect fitting on disconnected fuel line. One way to accomplish this is to obtain a 5/16" test fitting such as from Snap-On Fuel Injection Adapter Set # FIDA44. Snap the fitting into the disconnected fuel line and attach hose from gasoline draining station. 6. Operate the gasoline draining station to drain fuel tank. As an alternative procedure, the electric fuel pump may be activated. Refer to DRB scan tool for fuel pump activation procedures. Activate electric fuel pump, or gasoline draining station, and drain tank until empty. If electric fuel pump is not operating, the gasoline draining station must be used. 7. Raise vehicle and remove splash shield in front of left/rear wheelhouse. Fig. 29 Fuel Tank And Hoses Fig. 28 Fuel Fill And Vent Tubes 8. Remove hose clamps and disconnect rubber fill and vent hoses (Fig. 29) at fill and vent tubes (Fig. 28). Do not disconnect hoses at fuel tank. 9. If equipped with a 2-piece driveshaft, the crossmember located below the fuel tank must be removed. - a. Remove bolts/nuts securing driveshaft center bearing carrier bracket to crossmember. - b. Raise and support driveshaft and carrier bracket assembly using a length of rope. - c. Center punch all rivets. - d. Drill out rivets with a 3/8" drill bit. Do not use a larger bit, as holes in crossmember and vehicle frame may become too large. - e. Remove crossmember from vehicle. - f. Remove remaining rivet material from crossmember and vehicle frame. 10. If equipped, remove fuel tank skid plate. 11. Place and secure a transmission jack under center of fuel tank and apply slight pressure. Fig. 30 Fuel Tank Mounting 12. Remove two tank mounting nuts from mounting straps (Fig. 30). Position tank mounting straps to side of vehicle and lower tank just enough to allow access to connections at top of tank. 13. Clean quick-connect fittings of any dirt/contaminants before removal. 14. Disconnect fuel supply line from fuel filter/fuel pressure regulator fitting at top of tank. Refer to Quick-Connect Fittings for procedures. 15. Disconnect fuel vapor line(s) from fuel tank check valve(s) at top of tank. 16. Disconnect electrical connector at pump module at top of tank. 17. Lower tank from vehicle. On certain models, the tank must first be moved rearward, and then down, for removal. 18. Remove tank from hydraulic jack. 19. If fuel pump module requires service, refer to Fuel Pump Module Removal/Installation. 20. If fill and vent hoses are to be removed from tank, note their position on fuel tank fittings before removal. INSTALLATION 1. If fuel pump module is being installed, refer to Fuel Pump Module Removal/Installation. 2. Install fill and vent hoses to tank fittings. 3. Place and secure fuel tank to transmission jack. 4. Raise tank up enough to connect fuel line, electrical connector and vapor hoses to top of fuel tank. Refer to Quick-Connect Fittings for fuel line procedures. 5. Continue raising tank into position and install mounting straps and nuts. Tighten nuts to 27-54 Nm (20-40 ft. lbs.) torque. Do not over tighten mounting strap nuts. 6. Remove transmission jack. 7. If equipped, install fuel tank skid plate. 8. If equipped with a 2-piece driveshaft: - a. Obtain new bolts and nuts to secure cross-member to frame. Use the same OEM bolts/nuts that are used to secure the upper fuel tank cross-member to the vehicle frame. - b. Position crossmember to vehicle frame. Install bolts and tighten to 54 Nm (40 ft. lbs.) torque. - c. Position driveshaft and carrier bracket assembly to crossmember. - d. Install bolts and tighten to 54 Nm (40 ft. lbs.) torque. 9. Install fill and vent hoses to fill and vent tubes. 10. Install splash shield in front of left/rear wheelhouse. 11. Connect negative cable to battery. 12. Refill fuel tank and install fill cap. 13. Inspect all hoses and lines for leaks.
2002 | Dodge or Ram Truck | Dakota Quad Cab 4WD | V6-3.9L VIN X | Fluid Pan ¦Service and Repair, Procedures: All RH/RE 30/32/42/44/46/47/48 3 and 4 speed, Fluid Level and Condition Check | Low fluid level can cause a variety of conditions because it allows the pump to take in air along with the fluid. As in any hydraulic system, air bubbles make the fluid spongy, therefore, pressures will be low and build up slowly. - Improper filling can also raise the fluid level too high. When the transmssion has too much fluid, the geartrain churns up foam and cause the same conditions which occur with a low fluid level. - In either case, air bubbles can cause overheating and/or fluid oxidation, and varnishing. This can interfere with normal valve, clutch, and accumulator operation. Foaming can also result in fluid escaping from the transmission vent where it may be mistaken for a leak. - Along with fluid level, it is important to check the condition of the fluid. When the fluid smells burned, and is contaminated with metal or friction material particles, a complete transmission recondition is needed. Be sure to examine the fluid on the dipstick closely. If there is any doubt about its condition, drain out a sample for a double check. - After the fluid has been checked, seat the dipstick fully to seal out water and dirt. - The transmission has a dipstick to check oil level. It is located on the right side of the engine. Be sure to wipe all dirt from dipstick handle before removing. - Fluid level is checked with the engine running at curb idle speed, the transmission in NEUTRAL and the transmission fluid at normal operating temperature. The engine should be running at idle speed for at least one minute, with the vehicle on level ground. - Transmission fluid level should be checked monthly under normal operation. If the vehicle is used for trailer towing or similar heavy load hauling, check fluid level and condition weekly. Fluid level is checked with the engine running at curb idle speed, the transmission in NEUTRAL and the transmission fluid at normal operating temperature. FLUID LEVEL CHECK PROCEDURE 1. Transmission fluid must be at normal operating temperature for accurate fluid level check. Drive vehicle if necessary to bring fluid temperature up to normal hot operating temperature of 82 °C (180 °F). 2. Position vehicle on level surface. 3. Start and run engine at curb idle speed. 4. Apply parking brakes. 5. Shift transmission momentarily into all gear ranges. Then shift transmission back to Neutral. 6. Clean top of filler tube and dipstick to keep dirt from entering tube. Fig. 72 7. Remove dipstick (Fig. 72) and check fluid level as follows: - a. Correct acceptable level is in crosshatch area. - b. Correct maximum level is to MAX arrow mark. - c. Incorrect level is at or below MIN line. - d. If fluid is low, add only enough Mopar ATF +4 to restore correct level. Do not overfill. - CAUTION: Do not overfill the transmission. Overfilling may cause leakage out the pump vent which can be mistaken for a pump seal leak. Overfilling will also cause fluid aeration and foaming as the excess fluid is picked up and churned by the gear train. This will significantly reduce fluid life.
2002 | Dodge or Ram Truck | Dakota Quad Cab 4WD | V6-3.9L VIN X | Fluid - A/T ¦Service and Repair, Procedures: All RH/RE 30/32/42/44/46/47/48 3 and 4 speed, Fluid Level and Condition Check | Low fluid level can cause a variety of conditions because it allows the pump to take in air along with the fluid. As in any hydraulic system, air bubbles make the fluid spongy, therefore, pressures will be low and build up slowly. - Improper filling can also raise the fluid level too high. When the transmssion has too much fluid, the geartrain churns up foam and cause the same conditions which occur with a low fluid level. - In either case, air bubbles can cause overheating and/or fluid oxidation, and varnishing. This can interfere with normal valve, clutch, and accumulator operation. Foaming can also result in fluid escaping from the transmission vent where it may be mistaken for a leak. - Along with fluid level, it is important to check the condition of the fluid. When the fluid smells burned, and is contaminated with metal or friction material particles, a complete transmission recondition is needed. Be sure to examine the fluid on the dipstick closely. If there is any doubt about its condition, drain out a sample for a double check. - After the fluid has been checked, seat the dipstick fully to seal out water and dirt. - The transmission has a dipstick to check oil level. It is located on the right side of the engine. Be sure to wipe all dirt from dipstick handle before removing. - Fluid level is checked with the engine running at curb idle speed, the transmission in NEUTRAL and the transmission fluid at normal operating temperature. The engine should be running at idle speed for at least one minute, with the vehicle on level ground. - Transmission fluid level should be checked monthly under normal operation. If the vehicle is used for trailer towing or similar heavy load hauling, check fluid level and condition weekly. Fluid level is checked with the engine running at curb idle speed, the transmission in NEUTRAL and the transmission fluid at normal operating temperature. FLUID LEVEL CHECK PROCEDURE 1. Transmission fluid must be at normal operating temperature for accurate fluid level check. Drive vehicle if necessary to bring fluid temperature up to normal hot operating temperature of 82 °C (180 °F). 2. Position vehicle on level surface. 3. Start and run engine at curb idle speed. 4. Apply parking brakes. 5. Shift transmission momentarily into all gear ranges. Then shift transmission back to Neutral. 6. Clean top of filler tube and dipstick to keep dirt from entering tube. Fig. 72 7. Remove dipstick (Fig. 72) and check fluid level as follows: - a. Correct acceptable level is in crosshatch area. - b. Correct maximum level is to MAX arrow mark. - c. Incorrect level is at or below MIN line. - d. If fluid is low, add only enough Mopar ATF +4 to restore correct level. Do not overfill. - CAUTION: Do not overfill the transmission. Overfilling may cause leakage out the pump vent which can be mistaken for a pump seal leak. Overfilling will also cause fluid aeration and foaming as the excess fluid is picked up and churned by the gear train. This will significantly reduce fluid life.
2002 | Dodge or Ram Truck | Dakota Quad Cab 4WD | V6-3.9L VIN X | Fluid Filter - A/T ¦Service and Repair, Procedures: All RH/RE 30/32/42/44/46/47/48 3 and 4 speed, Fluid Level and Condition Check | Low fluid level can cause a variety of conditions because it allows the pump to take in air along with the fluid. As in any hydraulic system, air bubbles make the fluid spongy, therefore, pressures will be low and build up slowly. - Improper filling can also raise the fluid level too high. When the transmssion has too much fluid, the geartrain churns up foam and cause the same conditions which occur with a low fluid level. - In either case, air bubbles can cause overheating and/or fluid oxidation, and varnishing. This can interfere with normal valve, clutch, and accumulator operation. Foaming can also result in fluid escaping from the transmission vent where it may be mistaken for a leak. - Along with fluid level, it is important to check the condition of the fluid. When the fluid smells burned, and is contaminated with metal or friction material particles, a complete transmission recondition is needed. Be sure to examine the fluid on the dipstick closely. If there is any doubt about its condition, drain out a sample for a double check. - After the fluid has been checked, seat the dipstick fully to seal out water and dirt. - The transmission has a dipstick to check oil level. It is located on the right side of the engine. Be sure to wipe all dirt from dipstick handle before removing. - Fluid level is checked with the engine running at curb idle speed, the transmission in NEUTRAL and the transmission fluid at normal operating temperature. The engine should be running at idle speed for at least one minute, with the vehicle on level ground. - Transmission fluid level should be checked monthly under normal operation. If the vehicle is used for trailer towing or similar heavy load hauling, check fluid level and condition weekly. Fluid level is checked with the engine running at curb idle speed, the transmission in NEUTRAL and the transmission fluid at normal operating temperature. FLUID LEVEL CHECK PROCEDURE 1. Transmission fluid must be at normal operating temperature for accurate fluid level check. Drive vehicle if necessary to bring fluid temperature up to normal hot operating temperature of 82 °C (180 °F). 2. Position vehicle on level surface. 3. Start and run engine at curb idle speed. 4. Apply parking brakes. 5. Shift transmission momentarily into all gear ranges. Then shift transmission back to Neutral. 6. Clean top of filler tube and dipstick to keep dirt from entering tube. Fig. 72 7. Remove dipstick (Fig. 72) and check fluid level as follows: - a. Correct acceptable level is in crosshatch area. - b. Correct maximum level is to MAX arrow mark. - c. Incorrect level is at or below MIN line. - d. If fluid is low, add only enough Mopar ATF +4 to restore correct level. Do not overfill. - CAUTION: Do not overfill the transmission. Overfilling may cause leakage out the pump vent which can be mistaken for a pump seal leak. Overfilling will also cause fluid aeration and foaming as the excess fluid is picked up and churned by the gear train. This will significantly reduce fluid life.
2002 | Dodge or Ram Truck | Dakota Quad Cab 4WD | V6-3.9L VIN X | Automatic Transmission/Transaxle ¦Service and Repair, Procedures: Standard Service Procedures, Fluid Level and Condition Check, All RH/RE 30/32/42/44/46/47/48 3 and 4 speed | Low fluid level can cause a variety of conditions because it allows the pump to take in air along with the fluid. As in any hydraulic system, air bubbles make the fluid spongy, therefore, pressures will be low and build up slowly. - Improper filling can also raise the fluid level too high. When the transmssion has too much fluid, the geartrain churns up foam and cause the same conditions which occur with a low fluid level. - In either case, air bubbles can cause overheating and/or fluid oxidation, and varnishing. This can interfere with normal valve, clutch, and accumulator operation. Foaming can also result in fluid escaping from the transmission vent where it may be mistaken for a leak. - Along with fluid level, it is important to check the condition of the fluid. When the fluid smells burned, and is contaminated with metal or friction material particles, a complete transmission recondition is needed. Be sure to examine the fluid on the dipstick closely. If there is any doubt about its condition, drain out a sample for a double check. - After the fluid has been checked, seat the dipstick fully to seal out water and dirt. - The transmission has a dipstick to check oil level. It is located on the right side of the engine. Be sure to wipe all dirt from dipstick handle before removing. - Fluid level is checked with the engine running at curb idle speed, the transmission in NEUTRAL and the transmission fluid at normal operating temperature. The engine should be running at idle speed for at least one minute, with the vehicle on level ground. - Transmission fluid level should be checked monthly under normal operation. If the vehicle is used for trailer towing or similar heavy load hauling, check fluid level and condition weekly. Fluid level is checked with the engine running at curb idle speed, the transmission in NEUTRAL and the transmission fluid at normal operating temperature. FLUID LEVEL CHECK PROCEDURE 1. Transmission fluid must be at normal operating temperature for accurate fluid level check. Drive vehicle if necessary to bring fluid temperature up to normal hot operating temperature of 82 °C (180 °F). 2. Position vehicle on level surface. 3. Start and run engine at curb idle speed. 4. Apply parking brakes. 5. Shift transmission momentarily into all gear ranges. Then shift transmission back to Neutral. 6. Clean top of filler tube and dipstick to keep dirt from entering tube. Fig. 72 7. Remove dipstick (Fig. 72) and check fluid level as follows: - a. Correct acceptable level is in crosshatch area. - b. Correct maximum level is to MAX arrow mark. - c. Incorrect level is at or below MIN line. - d. If fluid is low, add only enough Mopar ATF +4 to restore correct level. Do not overfill. - CAUTION: Do not overfill the transmission. Overfilling may cause leakage out the pump vent which can be mistaken for a pump seal leak. Overfilling will also cause fluid aeration and foaming as the excess fluid is picked up and churned by the gear train. This will significantly reduce fluid life.
2002 | Dodge or Ram Truck | Dakota Quad Cab 4WD | V8-4.7L VIN N | Check Valve ¦Service and Repair, Procedures | REMOVAL 1. Remove the wiper arms from the wiper pivots. (Refer to WIPER ARMS - REMOVAL). 2. Open the hood and pull the hood to plenum seal off of the forward flanges of the cowl grille cover and the plenum panel. 3. Remove the cowl plenum cover/grille panel from the top of the cowl plenum. 4. From the underside of the cowl plenum coven grille panel, disconnect the washer hoses from the three barbed nipples of the wye fitting/check valve unit. 5. Remove the wye fitting/check valve unit from the underside of the cowl plenum cover/grille panel. INSTALLATION 1. Position the wye fitting/check valve unit to the underside of the cowl plenum cover/grille panel. 2. From the underside of the cowl plenum cover/ grille panel, reconnect the three washer hoses to the barbed nipples of the wye fitting/check valve unit. 3. Reinstall the washer hoses for the washer nozzles into their locating clips on the underside of the cowl plenum cover/grille panel. 4. Reinstall the cowl plenum cover/grille panel onto the top of the cowl plenum panel. 5. Reinstall the wiper arms onto the wiper pivots. (Refer to WIPER ARMS - INSTALLATION).
2002 | Dodge or Ram Truck | Dakota Quad Cab 4WD | V8-4.7L VIN N | Vacuum Brake Booster ¦Service and Repair, Procedures | REMOVAL 1. Remove master cylinder. 2. Disconnect vacuum lines at booster. 3. Remove clip securing booster push rod to brake pedal. 4. Remove nuts from booster mounting studs. 5. Remove booster, spacer and gaskets from front cowl panel. INSTALLATION 1. Position spacer and gaskets on booster studs. 2. Guide booster studs into cowl panel holes and seat booster on panel. 3. Install and tighten booster attaching nuts to 28 Nm (250 inch lbs.). 4. Install booster push rod on brake pedal and install clip. 5. Install booster check valve if removed and connect vacuum hose to check valve. 6. Install master cylinder. 7. Fill and bleed brake system.
2002 | Dodge or Ram Truck | Dakota Quad Cab 4WD | V8-4.7L VIN N | Fuel Tank Cut Valve ¦Service and Repair, Procedures | REMOVAL - The fuel tank check valves(s) are/is molded into the fuel tank and are not serviced separately. If replacement is necessary, the fuel tank must be replaced. Refer to Fuel Tank Removal/Installation. INSTALLATION - The fuel tank check valves(s) are/is molded into the fuel tank and are not serviced separately. If replacement is necessary, the fuel tank must be replaced. Refer to Fuel Tank Removal/Installation.
2002 | Dodge or Ram Truck | Dakota Quad Cab 4WD | V8-4.7L VIN N | Torque Converter Check Valve ¦Service and Repair, Procedures | TORQUE CONVERTER DRAINBACK VALVE - The converter drainback check valve is located in the cooler outlet (pressure) line near the radiator tank. The valve prevents fluid drainback when the vehicle is parked for lengthy periods. The valve check ball is spring loaded and has an opening pressure of approximately 2 psi. - The valve is serviced as an assembly; it is not repairable. Do not clean the valve if restricted, or contaminated by sludge, or debris. If the valve fails, or if a transmission malfunction occurs that generates significant amounts of sludge and/or clutch particles and metal shavings, the valve must be replaced. - The valve must be removed whenever the cooler and lines are reverse flushed. The valve can be flow tested when necessary. The procedure is exactly the same as for flow testing a cooler. - If the valve is restricted, installed backwards, or in the wrong line, it will cause an overheating condition and possible transmission failure. - CAUTION: The drainback valve is a one-way flow device. It must be properly oriented in terms of flow direction for the cooler to function properly. The valve must be installed in the pressure line. Otherwise flow will be blocked and would cause an overheating condition and eventual transmission failure.
2002 | Dodge or Ram Truck | Dakota Quad Cab 4WD | V8-4.7L VIN N | Cooling System ¦Service and Repair, Procedures: Coolant Level Check | COOLANT LEVEL CHECK - NOTE: Do not remove radiator cap for routine coolant level inspections. The coolant level can be checked at coolant recovery bottle. - The coolant reserve/overflow system provides a quick method for determining coolant level without removing radiator pressure cap. With engine not running, open the coolant recovery bottle cap and remove coolant level indicator dipstick to observe coolant level in coolant recovery bottle. The coolant level should be between ADD and FULL marks. If the coolant level is at or below the ADD mark, fill the recovery bottle with a 50/50 mixture of antifreeze and water ONE QUART AT A TIME. Repeat this procedure until the coolant level is at the FULL mark.
2002 | Dodge or Ram Truck | Dakota Quad Cab 4WD | V8-4.7L VIN N | Fuel Tank ¦Service and Repair, Procedures: Fuel Tank Removal and Installation | REMOVAL - WARNING: THE FUEL SYSTEM IS UNDER A CONSTANT PRESSURE (EVEN WITH ENGINE OFF). BEFORE DRAINING FUEL TANK, FUEL SYSTEM PRESSURE MUST BE RELEASED. - The fuel tank cannot be drained through the fill or vent fittings at the top of the fuel tank. Two different procedures may be used to drain fuel tank (using an approved gasoline draining station, or using the DRB scan tool along with an approved gasoline draining station). Draining is done from the disconnected fuel line, at the fuel rail, with either procedure. 1. Remove fuel tank filler tube cap. 2. Perform Fuel System Pressure Release procedure. 3. Disconnect negative battery cable at battery. 4. Disconnect quick-connect fuel line at fuel rail. Refer to Quick-Connect Fittings for procedures. 5. The hose from the gasoline draining station must be adapted into the 5/16" quick-connect fitting on disconnected fuel line. One way to accomplish this is to obtain a 5/16" test fitting such as from Snap-On Fuel Injection Adapter Set # FIDA44. Snap the fitting into the disconnected fuel line and attach hose from gasoline draining station. 6. Operate the gasoline draining station to drain fuel tank. As an alternative procedure, the electric fuel pump may be activated. Refer to DRB scan tool for fuel pump activation procedures. Activate electric fuel pump, or gasoline draining station, and drain tank until empty. If electric fuel pump is not operating, the gasoline draining station must be used. 7. Raise vehicle and remove splash shield in front of left/rear wheelhouse. Fig. 29 Fuel Tank And Hoses Fig. 28 Fuel Fill And Vent Tubes 8. Remove hose clamps and disconnect rubber fill and vent hoses (Fig. 29) at fill and vent tubes (Fig. 28). Do not disconnect hoses at fuel tank. 9. If equipped with a 2-piece driveshaft, the crossmember located below the fuel tank must be removed. - a. Remove bolts/nuts securing driveshaft center bearing carrier bracket to crossmember. - b. Raise and support driveshaft and carrier bracket assembly using a length of rope. - c. Center punch all rivets. - d. Drill out rivets with a 3/8" drill bit. Do not use a larger bit, as holes in crossmember and vehicle frame may become too large. - e. Remove crossmember from vehicle. - f. Remove remaining rivet material from crossmember and vehicle frame. 10. If equipped, remove fuel tank skid plate. 11. Place and secure a transmission jack under center of fuel tank and apply slight pressure. Fig. 30 Fuel Tank Mounting 12. Remove two tank mounting nuts from mounting straps (Fig. 30). Position tank mounting straps to side of vehicle and lower tank just enough to allow access to connections at top of tank. 13. Clean quick-connect fittings of any dirt/contaminants before removal. 14. Disconnect fuel supply line from fuel filter/fuel pressure regulator fitting at top of tank. Refer to Quick-Connect Fittings for procedures. 15. Disconnect fuel vapor line(s) from fuel tank check valve(s) at top of tank. 16. Disconnect electrical connector at pump module at top of tank. 17. Lower tank from vehicle. On certain models, the tank must first be moved rearward, and then down, for removal. 18. Remove tank from hydraulic jack. 19. If fuel pump module requires service, refer to Fuel Pump Module Removal/Installation. 20. If fill and vent hoses are to be removed from tank, note their position on fuel tank fittings before removal. INSTALLATION 1. If fuel pump module is being installed, refer to Fuel Pump Module Removal/Installation. 2. Install fill and vent hoses to tank fittings. 3. Place and secure fuel tank to transmission jack. 4. Raise tank up enough to connect fuel line, electrical connector and vapor hoses to top of fuel tank. Refer to Quick-Connect Fittings for fuel line procedures. 5. Continue raising tank into position and install mounting straps and nuts. Tighten nuts to 27-54 Nm (20-40 ft. lbs.) torque. Do not over tighten mounting strap nuts. 6. Remove transmission jack. 7. If equipped, install fuel tank skid plate. 8. If equipped with a 2-piece driveshaft: - a. Obtain new bolts and nuts to secure cross-member to frame. Use the same OEM bolts/nuts that are used to secure the upper fuel tank cross-member to the vehicle frame. - b. Position crossmember to vehicle frame. Install bolts and tighten to 54 Nm (40 ft. lbs.) torque. - c. Position driveshaft and carrier bracket assembly to crossmember. - d. Install bolts and tighten to 54 Nm (40 ft. lbs.) torque. 9. Install fill and vent hoses to fill and vent tubes. 10. Install splash shield in front of left/rear wheelhouse. 11. Connect negative cable to battery. 12. Refill fuel tank and install fill cap. 13. Inspect all hoses and lines for leaks.
2002 | Dodge or Ram Truck | Dakota Quad Cab 4WD | V8-4.7L VIN N | Clutch ¦Service and Repair, Procedures: 45RFE 4 Speed/545RFE 5 Speed, Input Clutch, Assembly | 45RFE - AUTOMATIC TRANSMISSION INPUT CLUTCH / ASSEMBLY 1. Install all new seals and O-rings onto the input shaft and input hub. The O-rings on the input hub are color coded. Be sure to install the correct O-ring in the correct location. 2. Check the transmission lubrication check valve located in the input shaft using shop air. The valve should only allow air flow in one direction. If the valve allows no air flow, or air flow in both directions, the valve will need to be replaced. 3. Lubricate all seals with Mopar ATF +4, type 9602, prior to installation. 4. Assemble the OD/reverse piston onto the input clutch hub (Fig. 72). 5. Assemble the input clutch retainer onto the input clutch hub. 6. Install the input clutch retainer tapered snapring with tapered side up onto the input clutch hub. 7. Install Piston Guides 8504 into the input clutch retainer (Fig. 73) and onto the input clutch hub to guide the inner and outer underdrive piston seals into position. 8. Install the underdrive piston into the input clutch retainer and over the input clutch hub (Fig. 72). 9. Install the UD/OD balance piston return spring pack into the input clutch retainer. 10. Install Piston Guide 8252 into the input clutch retainer (Fig. 74) to guide the UD/OD balance piston seal into position inside the underdrive piston. 11. Install the UD/OD balance piston into the input clutch retainer and the underdrive piston. 12. Using Spring Compressor 8251, compress the UD/OD return spring pack and secure the piston in place with the snap-ring (Fig. 75). 13. Install the underdrive clutch pack into the input clutch retainer (Fig. 72). 14. Install the UD/OD reaction plate lower flat snap-ring (Fig. 76). The correct snap-ring can be identified by the two tabbed ears. 15. Install the UD/OD reaction plate into the input clutch retainer. The reaction plate is to be installed with the big step down. 16. Install the UD/OD reaction plate upper tapered snap-ring with tapered side up. 17. Install the input clutch assembly into Input Clutch Pressure Fixture 8260 (Fig. 77). - Mount a dial indicator to the assembly, push down on the clutch discs and zero the indicator against the underdrive clutch discs (Fig. 78). - Apply 20 psi of air pressure to the underdrive clutch and record the dial indicator reading. - Measure and record UD clutch pack measurement in four places, 90° apart. - Take average of four measurements and compare with UD clutch pack clearance specification. - The correct clutch clearance is 0.84 1.54 mm (0.033 0.061 inch). - The reaction plate is not selective. If the clutch clearance is not within specification, replace the reaction plate along with all the friction and steel discs. 18. Install the overdrive clutch pack into the input clutch retainer (Fig. 76). The overdrive steel separator plates can be identified by the lack of the half-moon cuts in the locating tabs. 19. Install the overdrive clutch wavy snap-ring with the two tabbed ears into the input clutch retainer. 20. Install the OD/reverse reaction plate into the input clutch retainer. The reaction plate is non-directional (Fig. 76). 21. Install the OD/reverse reaction plate flat snap-ring into the input clutch retainer. 22. Mount a dial indicator to the assembly and zero the indicator against the OD/reverse reaction plate (Fig. 79). - Apply 20 psi of air pressure to the overdrive clutch and record the dial indicator reading. - Measure and record OD clutch pack measurement in four (4) places, 90° apart. - Take average of four measurements and compare with OD clutch pack clearance specification. - Verify that the clutch clearance is 1.103 1.856 mm (0.043 0.073 inch). - The reaction plate is not selective. - If the clutch clearance is not within specification, replace the reaction plate along with all the friction and steel discs. 23. Install the reverse clutch pack into the input clutch retainer (Fig. 76). 24. Install the reverse reaction plate into the input clutch retainer. 25. Install the reverse reaction plate selective snap-ring into the input clutch retainer. 26. Mount a dial indicator to the assembly, push down on the clutch discs, pull up on the reaction plate to ensure the plate is properly seated and zero the indicator against the reverse clutch discs (Fig. 80). - Apply 20 psi of air pressure to the reverse clutch and record the dial indicator reading. - Measure and record Reverse clutch pack measurement in four places, 90° apart. - Take an average of four measurements, and compare with reverse clutch pack clearance specification. - The correct clutch clearance is 0.58 1.47 mm (0.023 0.058 inch). - Adjust as necessary. Install the chosen snap-ring and re-measure to verify selection. 27. Remove the reverse clutch pack from the input clutch retainer. 28. Install the number 2 bearing onto the underdrive hub with outer race against the hub with petroleum jelly. 29. Install the underdrive hub into the input clutch retainer. 30. Install the number 3 bearing into the overdrive hub with the outer race against the hub with petroleum jelly. 31. Install the overdrive hub into the input clutch retainer. 32. Install the number 4 bearing into the reverse hub with outer race against the hub with petroleum jelly. 33. Install the reverse hub into the input clutch retainer. 34. Install the complete reverse clutch pack. 35. Install the reverse reaction plate and snapring. 36. Push up on reaction plate to allow reverse clutch to move freely.
2002 | Dodge or Ram Truck | Dakota Quad Cab 4WD | V8-4.7L VIN N | Automatic Transmission/Transaxle ¦Service and Repair, Procedures: 45RFE 4 Speed/545RFE 5 Speed, Overhaul (Subassemblies), Input Clutch Assembly, Assembly | 45RFE - AUTOMATIC TRANSMISSION INPUT CLUTCH / ASSEMBLY 1. Install all new seals and O-rings onto the input shaft and input hub. The O-rings on the input hub are color coded. Be sure to install the correct O-ring in the correct location. 2. Check the transmission lubrication check valve located in the input shaft using shop air. The valve should only allow air flow in one direction. If the valve allows no air flow, or air flow in both directions, the valve will need to be replaced. 3. Lubricate all seals with Mopar ATF +4, type 9602, prior to installation. 4. Assemble the OD/reverse piston onto the input clutch hub (Fig. 72). 5. Assemble the input clutch retainer onto the input clutch hub. 6. Install the input clutch retainer tapered snapring with tapered side up onto the input clutch hub. 7. Install Piston Guides 8504 into the input clutch retainer (Fig. 73) and onto the input clutch hub to guide the inner and outer underdrive piston seals into position. 8. Install the underdrive piston into the input clutch retainer and over the input clutch hub (Fig. 72). 9. Install the UD/OD balance piston return spring pack into the input clutch retainer. 10. Install Piston Guide 8252 into the input clutch retainer (Fig. 74) to guide the UD/OD balance piston seal into position inside the underdrive piston. 11. Install the UD/OD balance piston into the input clutch retainer and the underdrive piston. 12. Using Spring Compressor 8251, compress the UD/OD return spring pack and secure the piston in place with the snap-ring (Fig. 75). 13. Install the underdrive clutch pack into the input clutch retainer (Fig. 72). 14. Install the UD/OD reaction plate lower flat snap-ring (Fig. 76). The correct snap-ring can be identified by the two tabbed ears. 15. Install the UD/OD reaction plate into the input clutch retainer. The reaction plate is to be installed with the big step down. 16. Install the UD/OD reaction plate upper tapered snap-ring with tapered side up. 17. Install the input clutch assembly into Input Clutch Pressure Fixture 8260 (Fig. 77). - Mount a dial indicator to the assembly, push down on the clutch discs and zero the indicator against the underdrive clutch discs (Fig. 78). - Apply 20 psi of air pressure to the underdrive clutch and record the dial indicator reading. - Measure and record UD clutch pack measurement in four places, 90° apart. - Take average of four measurements and compare with UD clutch pack clearance specification. - The correct clutch clearance is 0.84 1.54 mm (0.033 0.061 inch). - The reaction plate is not selective. If the clutch clearance is not within specification, replace the reaction plate along with all the friction and steel discs. 18. Install the overdrive clutch pack into the input clutch retainer (Fig. 76). The overdrive steel separator plates can be identified by the lack of the half-moon cuts in the locating tabs. 19. Install the overdrive clutch wavy snap-ring with the two tabbed ears into the input clutch retainer. 20. Install the OD/reverse reaction plate into the input clutch retainer. The reaction plate is non-directional (Fig. 76). 21. Install the OD/reverse reaction plate flat snap-ring into the input clutch retainer. 22. Mount a dial indicator to the assembly and zero the indicator against the OD/reverse reaction plate (Fig. 79). - Apply 20 psi of air pressure to the overdrive clutch and record the dial indicator reading. - Measure and record OD clutch pack measurement in four (4) places, 90° apart. - Take average of four measurements and compare with OD clutch pack clearance specification. - Verify that the clutch clearance is 1.103 1.856 mm (0.043 0.073 inch). - The reaction plate is not selective. - If the clutch clearance is not within specification, replace the reaction plate along with all the friction and steel discs. 23. Install the reverse clutch pack into the input clutch retainer (Fig. 76). 24. Install the reverse reaction plate into the input clutch retainer. 25. Install the reverse reaction plate selective snap-ring into the input clutch retainer. 26. Mount a dial indicator to the assembly, push down on the clutch discs, pull up on the reaction plate to ensure the plate is properly seated and zero the indicator against the reverse clutch discs (Fig. 80). - Apply 20 psi of air pressure to the reverse clutch and record the dial indicator reading. - Measure and record Reverse clutch pack measurement in four places, 90° apart. - Take an average of four measurements, and compare with reverse clutch pack clearance specification. - The correct clutch clearance is 0.58 1.47 mm (0.023 0.058 inch). - Adjust as necessary. Install the chosen snap-ring and re-measure to verify selection. 27. Remove the reverse clutch pack from the input clutch retainer. 28. Install the number 2 bearing onto the underdrive hub with outer race against the hub with petroleum jelly. 29. Install the underdrive hub into the input clutch retainer. 30. Install the number 3 bearing into the overdrive hub with the outer race against the hub with petroleum jelly. 31. Install the overdrive hub into the input clutch retainer. 32. Install the number 4 bearing into the reverse hub with outer race against the hub with petroleum jelly. 33. Install the reverse hub into the input clutch retainer. 34. Install the complete reverse clutch pack. 35. Install the reverse reaction plate and snapring. 36. Push up on reaction plate to allow reverse clutch to move freely.
2002 | Dodge or Ram Truck | Dakota Quad Cab 4WD | V8-5.9L VIN Z LDC | Check Valve ¦Service and Repair, Procedures | REMOVAL 1. Remove the wiper arms from the wiper pivots. (Refer to WIPER ARMS - REMOVAL). 2. Open the hood and pull the hood to plenum seal off of the forward flanges of the cowl grille cover and the plenum panel. 3. Remove the cowl plenum cover/grille panel from the top of the cowl plenum. 4. From the underside of the cowl plenum coven grille panel, disconnect the washer hoses from the three barbed nipples of the wye fitting/check valve unit. 5. Remove the wye fitting/check valve unit from the underside of the cowl plenum cover/grille panel. INSTALLATION 1. Position the wye fitting/check valve unit to the underside of the cowl plenum cover/grille panel. 2. From the underside of the cowl plenum cover/ grille panel, reconnect the three washer hoses to the barbed nipples of the wye fitting/check valve unit. 3. Reinstall the washer hoses for the washer nozzles into their locating clips on the underside of the cowl plenum cover/grille panel. 4. Reinstall the cowl plenum cover/grille panel onto the top of the cowl plenum panel. 5. Reinstall the wiper arms onto the wiper pivots. (Refer to WIPER ARMS - INSTALLATION).
2002 | Dodge or Ram Truck | Dakota Quad Cab 4WD | V8-5.9L VIN Z LDC | Vacuum Brake Booster ¦Service and Repair, Procedures | REMOVAL 1. Remove master cylinder. 2. Disconnect vacuum lines at booster. 3. Remove clip securing booster push rod to brake pedal. 4. Remove nuts from booster mounting studs. 5. Remove booster, spacer and gaskets from front cowl panel. INSTALLATION 1. Position spacer and gaskets on booster studs. 2. Guide booster studs into cowl panel holes and seat booster on panel. 3. Install and tighten booster attaching nuts to 28 Nm (250 inch lbs.). 4. Install booster push rod on brake pedal and install clip. 5. Install booster check valve if removed and connect vacuum hose to check valve. 6. Install master cylinder. 7. Fill and bleed brake system.
2002 | Dodge or Ram Truck | Dakota Quad Cab 4WD | V8-5.9L VIN Z LDC | Fuel Tank Cut Valve ¦Service and Repair, Procedures | REMOVAL - The fuel tank check valves(s) are/is molded into the fuel tank and are not serviced separately. If replacement is necessary, the fuel tank must be replaced. Refer to Fuel Tank Removal/Installation. INSTALLATION - The fuel tank check valves(s) are/is molded into the fuel tank and are not serviced separately. If replacement is necessary, the fuel tank must be replaced. Refer to Fuel Tank Removal/Installation.
2002 | Dodge or Ram Truck | Dakota Quad Cab 4WD | V8-5.9L VIN Z LDC | Torque Converter Check Valve ¦Service and Repair, Procedures | TORQUE CONVERTER DRAINBACK VALVE - The converter drainback check valve is located in the cooler outlet (pressure) line near the radiator tank. The valve prevents fluid drainback when the vehicle is parked for lengthy periods. The valve check ball is spring loaded and has an opening pressure of approximately 2 psi. - The valve is serviced as an assembly; it is not repairable. Do not clean the valve if restricted, or contaminated by sludge, or debris. If the valve fails, or if a transmission malfunction occurs that generates significant amounts of sludge and/or clutch particles and metal shavings, the valve must be replaced. - The valve must be removed whenever the cooler and lines are reverse flushed. The valve can be flow tested when necessary. The procedure is exactly the same as for flow testing a cooler. - If the valve is restricted, installed backwards, or in the wrong line, it will cause an overheating condition and possible transmission failure. - CAUTION: The drainback valve is a one-way flow device. It must be properly oriented in terms of flow direction for the cooler to function properly. The valve must be installed in the pressure line. Otherwise flow will be blocked and would cause an overheating condition and eventual transmission failure.
2002 | Dodge or Ram Truck | Dakota Quad Cab 4WD | V8-5.9L VIN Z LDC | Cooling System ¦Service and Repair, Procedures: Coolant Level Check | COOLANT LEVEL CHECK - NOTE: Do not remove radiator cap for routine coolant level inspections. The coolant level can be checked at coolant recovery bottle. - The coolant reserve/overflow system provides a quick method for determining coolant level without removing radiator pressure cap. With engine not running, open the coolant recovery bottle cap and remove coolant level indicator dipstick to observe coolant level in coolant recovery bottle. The coolant level should be between ADD and FULL marks. If the coolant level is at or below the ADD mark, fill the recovery bottle with a 50/50 mixture of antifreeze and water ONE QUART AT A TIME. Repeat this procedure until the coolant level is at the FULL mark.
2002 | Dodge or Ram Truck | Dakota Quad Cab 4WD | V8-5.9L VIN Z LDC | Fuel Tank ¦Service and Repair, Procedures: Fuel Tank Removal and Installation | REMOVAL - WARNING: THE FUEL SYSTEM IS UNDER A CONSTANT PRESSURE (EVEN WITH ENGINE OFF). BEFORE DRAINING FUEL TANK, FUEL SYSTEM PRESSURE MUST BE RELEASED. - The fuel tank cannot be drained through the fill or vent fittings at the top of the fuel tank. Two different procedures may be used to drain fuel tank (using an approved gasoline draining station, or using the DRB scan tool along with an approved gasoline draining station). Draining is done from the disconnected fuel line, at the fuel rail, with either procedure. 1. Remove fuel tank filler tube cap. 2. Perform Fuel System Pressure Release procedure. 3. Disconnect negative battery cable at battery. 4. Disconnect quick-connect fuel line at fuel rail. Refer to Quick-Connect Fittings for procedures. 5. The hose from the gasoline draining station must be adapted into the 5/16" quick-connect fitting on disconnected fuel line. One way to accomplish this is to obtain a 5/16" test fitting such as from Snap-On Fuel Injection Adapter Set # FIDA44. Snap the fitting into the disconnected fuel line and attach hose from gasoline draining station. 6. Operate the gasoline draining station to drain fuel tank. As an alternative procedure, the electric fuel pump may be activated. Refer to DRB scan tool for fuel pump activation procedures. Activate electric fuel pump, or gasoline draining station, and drain tank until empty. If electric fuel pump is not operating, the gasoline draining station must be used. 7. Raise vehicle and remove splash shield in front of left/rear wheelhouse. Fig. 29 Fuel Tank And Hoses Fig. 28 Fuel Fill And Vent Tubes 8. Remove hose clamps and disconnect rubber fill and vent hoses (Fig. 29) at fill and vent tubes (Fig. 28). Do not disconnect hoses at fuel tank. 9. If equipped with a 2-piece driveshaft, the crossmember located below the fuel tank must be removed. - a. Remove bolts/nuts securing driveshaft center bearing carrier bracket to crossmember. - b. Raise and support driveshaft and carrier bracket assembly using a length of rope. - c. Center punch all rivets. - d. Drill out rivets with a 3/8" drill bit. Do not use a larger bit, as holes in crossmember and vehicle frame may become too large. - e. Remove crossmember from vehicle. - f. Remove remaining rivet material from crossmember and vehicle frame. 10. If equipped, remove fuel tank skid plate. 11. Place and secure a transmission jack under center of fuel tank and apply slight pressure. Fig. 30 Fuel Tank Mounting 12. Remove two tank mounting nuts from mounting straps (Fig. 30). Position tank mounting straps to side of vehicle and lower tank just enough to allow access to connections at top of tank. 13. Clean quick-connect fittings of any dirt/contaminants before removal. 14. Disconnect fuel supply line from fuel filter/fuel pressure regulator fitting at top of tank. Refer to Quick-Connect Fittings for procedures. 15. Disconnect fuel vapor line(s) from fuel tank check valve(s) at top of tank. 16. Disconnect electrical connector at pump module at top of tank. 17. Lower tank from vehicle. On certain models, the tank must first be moved rearward, and then down, for removal. 18. Remove tank from hydraulic jack. 19. If fuel pump module requires service, refer to Fuel Pump Module Removal/Installation. 20. If fill and vent hoses are to be removed from tank, note their position on fuel tank fittings before removal. INSTALLATION 1. If fuel pump module is being installed, refer to Fuel Pump Module Removal/Installation. 2. Install fill and vent hoses to tank fittings. 3. Place and secure fuel tank to transmission jack. 4. Raise tank up enough to connect fuel line, electrical connector and vapor hoses to top of fuel tank. Refer to Quick-Connect Fittings for fuel line procedures. 5. Continue raising tank into position and install mounting straps and nuts. Tighten nuts to 27-54 Nm (20-40 ft. lbs.) torque. Do not over tighten mounting strap nuts. 6. Remove transmission jack. 7. If equipped, install fuel tank skid plate. 8. If equipped with a 2-piece driveshaft: - a. Obtain new bolts and nuts to secure cross-member to frame. Use the same OEM bolts/nuts that are used to secure the upper fuel tank cross-member to the vehicle frame. - b. Position crossmember to vehicle frame. Install bolts and tighten to 54 Nm (40 ft. lbs.) torque. - c. Position driveshaft and carrier bracket assembly to crossmember. - d. Install bolts and tighten to 54 Nm (40 ft. lbs.) torque. 9. Install fill and vent hoses to fill and vent tubes. 10. Install splash shield in front of left/rear wheelhouse. 11. Connect negative cable to battery. 12. Refill fuel tank and install fill cap. 13. Inspect all hoses and lines for leaks.
2002 | Dodge or Ram Truck | Dakota Quad Cab 4WD | V8-5.9L VIN Z LDC | Fluid Pan ¦Service and Repair, Procedures: All RH/RE 30/32/42/44/46/47/48 3 and 4 speed, Fluid Level and Condition Check | Low fluid level can cause a variety of conditions because it allows the pump to take in air along with the fluid. As in any hydraulic system, air bubbles make the fluid spongy, therefore, pressures will be low and build up slowly. - Improper filling can also raise the fluid level too high. When the transmssion has too much fluid, the geartrain churns up foam and cause the same conditions which occur with a low fluid level. - In either case, air bubbles can cause overheating and/or fluid oxidation, and varnishing. This can interfere with normal valve, clutch, and accumulator operation. Foaming can also result in fluid escaping from the transmission vent where it may be mistaken for a leak. - Along with fluid level, it is important to check the condition of the fluid. When the fluid smells burned, and is contaminated with metal or friction material particles, a complete transmission recondition is needed. Be sure to examine the fluid on the dipstick closely. If there is any doubt about its condition, drain out a sample for a double check. - After the fluid has been checked, seat the dipstick fully to seal out water and dirt. - The transmission has a dipstick to check oil level. It is located on the right side of the engine. Be sure to wipe all dirt from dipstick handle before removing. - Fluid level is checked with the engine running at curb idle speed, the transmission in NEUTRAL and the transmission fluid at normal operating temperature. The engine should be running at idle speed for at least one minute, with the vehicle on level ground. - Transmission fluid level should be checked monthly under normal operation. If the vehicle is used for trailer towing or similar heavy load hauling, check fluid level and condition weekly. Fluid level is checked with the engine running at curb idle speed, the transmission in NEUTRAL and the transmission fluid at normal operating temperature. FLUID LEVEL CHECK PROCEDURE 1. Transmission fluid must be at normal operating temperature for accurate fluid level check. Drive vehicle if necessary to bring fluid temperature up to normal hot operating temperature of 82 °C (180 °F). 2. Position vehicle on level surface. 3. Start and run engine at curb idle speed. 4. Apply parking brakes. 5. Shift transmission momentarily into all gear ranges. Then shift transmission back to Neutral. 6. Clean top of filler tube and dipstick to keep dirt from entering tube. Fig. 72 7. Remove dipstick (Fig. 72) and check fluid level as follows: - a. Correct acceptable level is in crosshatch area. - b. Correct maximum level is to MAX arrow mark. - c. Incorrect level is at or below MIN line. - d. If fluid is low, add only enough Mopar ATF +4 to restore correct level. Do not overfill. - CAUTION: Do not overfill the transmission. Overfilling may cause leakage out the pump vent which can be mistaken for a pump seal leak. Overfilling will also cause fluid aeration and foaming as the excess fluid is picked up and churned by the gear train. This will significantly reduce fluid life.
2002 | Dodge or Ram Truck | Dakota Quad Cab 4WD | V8-5.9L VIN Z LDC | Fluid - A/T ¦Service and Repair, Procedures: All RH/RE 30/32/42/44/46/47/48 3 and 4 speed, Fluid Level and Condition Check | Low fluid level can cause a variety of conditions because it allows the pump to take in air along with the fluid. As in any hydraulic system, air bubbles make the fluid spongy, therefore, pressures will be low and build up slowly. - Improper filling can also raise the fluid level too high. When the transmssion has too much fluid, the geartrain churns up foam and cause the same conditions which occur with a low fluid level. - In either case, air bubbles can cause overheating and/or fluid oxidation, and varnishing. This can interfere with normal valve, clutch, and accumulator operation. Foaming can also result in fluid escaping from the transmission vent where it may be mistaken for a leak. - Along with fluid level, it is important to check the condition of the fluid. When the fluid smells burned, and is contaminated with metal or friction material particles, a complete transmission recondition is needed. Be sure to examine the fluid on the dipstick closely. If there is any doubt about its condition, drain out a sample for a double check. - After the fluid has been checked, seat the dipstick fully to seal out water and dirt. - The transmission has a dipstick to check oil level. It is located on the right side of the engine. Be sure to wipe all dirt from dipstick handle before removing. - Fluid level is checked with the engine running at curb idle speed, the transmission in NEUTRAL and the transmission fluid at normal operating temperature. The engine should be running at idle speed for at least one minute, with the vehicle on level ground. - Transmission fluid level should be checked monthly under normal operation. If the vehicle is used for trailer towing or similar heavy load hauling, check fluid level and condition weekly. Fluid level is checked with the engine running at curb idle speed, the transmission in NEUTRAL and the transmission fluid at normal operating temperature. FLUID LEVEL CHECK PROCEDURE 1. Transmission fluid must be at normal operating temperature for accurate fluid level check. Drive vehicle if necessary to bring fluid temperature up to normal hot operating temperature of 82 °C (180 °F). 2. Position vehicle on level surface. 3. Start and run engine at curb idle speed. 4. Apply parking brakes. 5. Shift transmission momentarily into all gear ranges. Then shift transmission back to Neutral. 6. Clean top of filler tube and dipstick to keep dirt from entering tube. Fig. 72 7. Remove dipstick (Fig. 72) and check fluid level as follows: - a. Correct acceptable level is in crosshatch area. - b. Correct maximum level is to MAX arrow mark. - c. Incorrect level is at or below MIN line. - d. If fluid is low, add only enough Mopar ATF +4 to restore correct level. Do not overfill. - CAUTION: Do not overfill the transmission. Overfilling may cause leakage out the pump vent which can be mistaken for a pump seal leak. Overfilling will also cause fluid aeration and foaming as the excess fluid is picked up and churned by the gear train. This will significantly reduce fluid life.
2002 | Dodge or Ram Truck | Dakota Quad Cab 4WD | V8-5.9L VIN Z LDC | Fluid Filter - A/T ¦Service and Repair, Procedures: All RH/RE 30/32/42/44/46/47/48 3 and 4 speed, Fluid Level and Condition Check | Low fluid level can cause a variety of conditions because it allows the pump to take in air along with the fluid. As in any hydraulic system, air bubbles make the fluid spongy, therefore, pressures will be low and build up slowly. - Improper filling can also raise the fluid level too high. When the transmssion has too much fluid, the geartrain churns up foam and cause the same conditions which occur with a low fluid level. - In either case, air bubbles can cause overheating and/or fluid oxidation, and varnishing. This can interfere with normal valve, clutch, and accumulator operation. Foaming can also result in fluid escaping from the transmission vent where it may be mistaken for a leak. - Along with fluid level, it is important to check the condition of the fluid. When the fluid smells burned, and is contaminated with metal or friction material particles, a complete transmission recondition is needed. Be sure to examine the fluid on the dipstick closely. If there is any doubt about its condition, drain out a sample for a double check. - After the fluid has been checked, seat the dipstick fully to seal out water and dirt. - The transmission has a dipstick to check oil level. It is located on the right side of the engine. Be sure to wipe all dirt from dipstick handle before removing. - Fluid level is checked with the engine running at curb idle speed, the transmission in NEUTRAL and the transmission fluid at normal operating temperature. The engine should be running at idle speed for at least one minute, with the vehicle on level ground. - Transmission fluid level should be checked monthly under normal operation. If the vehicle is used for trailer towing or similar heavy load hauling, check fluid level and condition weekly. Fluid level is checked with the engine running at curb idle speed, the transmission in NEUTRAL and the transmission fluid at normal operating temperature. FLUID LEVEL CHECK PROCEDURE 1. Transmission fluid must be at normal operating temperature for accurate fluid level check. Drive vehicle if necessary to bring fluid temperature up to normal hot operating temperature of 82 °C (180 °F). 2. Position vehicle on level surface. 3. Start and run engine at curb idle speed. 4. Apply parking brakes. 5. Shift transmission momentarily into all gear ranges. Then shift transmission back to Neutral. 6. Clean top of filler tube and dipstick to keep dirt from entering tube. Fig. 72 7. Remove dipstick (Fig. 72) and check fluid level as follows: - a. Correct acceptable level is in crosshatch area. - b. Correct maximum level is to MAX arrow mark. - c. Incorrect level is at or below MIN line. - d. If fluid is low, add only enough Mopar ATF +4 to restore correct level. Do not overfill. - CAUTION: Do not overfill the transmission. Overfilling may cause leakage out the pump vent which can be mistaken for a pump seal leak. Overfilling will also cause fluid aeration and foaming as the excess fluid is picked up and churned by the gear train. This will significantly reduce fluid life.
2002 | Dodge or Ram Truck | Dakota Quad Cab 4WD | V8-5.9L VIN Z LDC | Automatic Transmission/Transaxle ¦Service and Repair, Procedures: Standard Service Procedures, Fluid Level and Condition Check, All RH/RE 30/32/42/44/46/47/48 3 and 4 speed | Low fluid level can cause a variety of conditions because it allows the pump to take in air along with the fluid. As in any hydraulic system, air bubbles make the fluid spongy, therefore, pressures will be low and build up slowly. - Improper filling can also raise the fluid level too high. When the transmssion has too much fluid, the geartrain churns up foam and cause the same conditions which occur with a low fluid level. - In either case, air bubbles can cause overheating and/or fluid oxidation, and varnishing. This can interfere with normal valve, clutch, and accumulator operation. Foaming can also result in fluid escaping from the transmission vent where it may be mistaken for a leak. - Along with fluid level, it is important to check the condition of the fluid. When the fluid smells burned, and is contaminated with metal or friction material particles, a complete transmission recondition is needed. Be sure to examine the fluid on the dipstick closely. If there is any doubt about its condition, drain out a sample for a double check. - After the fluid has been checked, seat the dipstick fully to seal out water and dirt. - The transmission has a dipstick to check oil level. It is located on the right side of the engine. Be sure to wipe all dirt from dipstick handle before removing. - Fluid level is checked with the engine running at curb idle speed, the transmission in NEUTRAL and the transmission fluid at normal operating temperature. The engine should be running at idle speed for at least one minute, with the vehicle on level ground. - Transmission fluid level should be checked monthly under normal operation. If the vehicle is used for trailer towing or similar heavy load hauling, check fluid level and condition weekly. Fluid level is checked with the engine running at curb idle speed, the transmission in NEUTRAL and the transmission fluid at normal operating temperature. FLUID LEVEL CHECK PROCEDURE 1. Transmission fluid must be at normal operating temperature for accurate fluid level check. Drive vehicle if necessary to bring fluid temperature up to normal hot operating temperature of 82 °C (180 °F). 2. Position vehicle on level surface. 3. Start and run engine at curb idle speed. 4. Apply parking brakes. 5. Shift transmission momentarily into all gear ranges. Then shift transmission back to Neutral. 6. Clean top of filler tube and dipstick to keep dirt from entering tube. Fig. 72 7. Remove dipstick (Fig. 72) and check fluid level as follows: - a. Correct acceptable level is in crosshatch area. - b. Correct maximum level is to MAX arrow mark. - c. Incorrect level is at or below MIN line. - d. If fluid is low, add only enough Mopar ATF +4 to restore correct level. Do not overfill. - CAUTION: Do not overfill the transmission. Overfilling may cause leakage out the pump vent which can be mistaken for a pump seal leak. Overfilling will also cause fluid aeration and foaming as the excess fluid is picked up and churned by the gear train. This will significantly reduce fluid life.
2002 | Dodge or Ram Truck | Dakota R/T 2WD | V8-5.9L VIN Z LDC | Check Valve ¦Service and Repair, Procedures | REMOVAL 1. Remove the wiper arms from the wiper pivots. (Refer to WIPER ARMS - REMOVAL). 2. Open the hood and pull the hood to plenum seal off of the forward flanges of the cowl grille cover and the plenum panel. 3. Remove the cowl plenum cover/grille panel from the top of the cowl plenum. 4. From the underside of the cowl plenum coven grille panel, disconnect the washer hoses from the three barbed nipples of the wye fitting/check valve unit. 5. Remove the wye fitting/check valve unit from the underside of the cowl plenum cover/grille panel. INSTALLATION 1. Position the wye fitting/check valve unit to the underside of the cowl plenum cover/grille panel. 2. From the underside of the cowl plenum cover/ grille panel, reconnect the three washer hoses to the barbed nipples of the wye fitting/check valve unit. 3. Reinstall the washer hoses for the washer nozzles into their locating clips on the underside of the cowl plenum cover/grille panel. 4. Reinstall the cowl plenum cover/grille panel onto the top of the cowl plenum panel. 5. Reinstall the wiper arms onto the wiper pivots. (Refer to WIPER ARMS - INSTALLATION).
2002 | Dodge or Ram Truck | Dakota R/T 2WD | V8-5.9L VIN Z LDC | Fuel Tank Cut Valve ¦Service and Repair, Procedures | REMOVAL - The fuel tank check valves(s) are/is molded into the fuel tank and are not serviced separately. If replacement is necessary, the fuel tank must be replaced. Refer to Fuel Tank Removal/Installation. INSTALLATION - The fuel tank check valves(s) are/is molded into the fuel tank and are not serviced separately. If replacement is necessary, the fuel tank must be replaced. Refer to Fuel Tank Removal/Installation.
2002 | Dodge or Ram Truck | Dakota R/T 2WD | V8-5.9L VIN Z LDC | Torque Converter Check Valve ¦Service and Repair, Procedures | TORQUE CONVERTER DRAINBACK VALVE - The converter drainback check valve is located in the cooler outlet (pressure) line near the radiator tank. The valve prevents fluid drainback when the vehicle is parked for lengthy periods. The valve check ball is spring loaded and has an opening pressure of approximately 2 psi. - The valve is serviced as an assembly; it is not repairable. Do not clean the valve if restricted, or contaminated by sludge, or debris. If the valve fails, or if a transmission malfunction occurs that generates significant amounts of sludge and/or clutch particles and metal shavings, the valve must be replaced. - The valve must be removed whenever the cooler and lines are reverse flushed. The valve can be flow tested when necessary. The procedure is exactly the same as for flow testing a cooler. - If the valve is restricted, installed backwards, or in the wrong line, it will cause an overheating condition and possible transmission failure. - CAUTION: The drainback valve is a one-way flow device. It must be properly oriented in terms of flow direction for the cooler to function properly. The valve must be installed in the pressure line. Otherwise flow will be blocked and would cause an overheating condition and eventual transmission failure.
2002 | Dodge or Ram Truck | Dakota R/T 2WD | V8-5.9L VIN Z LDC | Fuel Tank ¦Service and Repair, Procedures: Fuel Tank Removal and Installation | REMOVAL - WARNING: THE FUEL SYSTEM IS UNDER A CONSTANT PRESSURE (EVEN WITH ENGINE OFF). BEFORE DRAINING FUEL TANK, FUEL SYSTEM PRESSURE MUST BE RELEASED. - The fuel tank cannot be drained through the fill or vent fittings at the top of the fuel tank. Two different procedures may be used to drain fuel tank (using an approved gasoline draining station, or using the DRB scan tool along with an approved gasoline draining station). Draining is done from the disconnected fuel line, at the fuel rail, with either procedure. 1. Remove fuel tank filler tube cap. 2. Perform Fuel System Pressure Release procedure. 3. Disconnect negative battery cable at battery. 4. Disconnect quick-connect fuel line at fuel rail. Refer to Quick-Connect Fittings for procedures. 5. The hose from the gasoline draining station must be adapted into the 5/16" quick-connect fitting on disconnected fuel line. One way to accomplish this is to obtain a 5/16" test fitting such as from Snap-On Fuel Injection Adapter Set # FIDA44. Snap the fitting into the disconnected fuel line and attach hose from gasoline draining station. 6. Operate the gasoline draining station to drain fuel tank. As an alternative procedure, the electric fuel pump may be activated. Refer to DRB scan tool for fuel pump activation procedures. Activate electric fuel pump, or gasoline draining station, and drain tank until empty. If electric fuel pump is not operating, the gasoline draining station must be used. 7. Raise vehicle and remove splash shield in front of left/rear wheelhouse. Fig. 29 Fuel Tank And Hoses Fig. 28 Fuel Fill And Vent Tubes 8. Remove hose clamps and disconnect rubber fill and vent hoses (Fig. 29) at fill and vent tubes (Fig. 28). Do not disconnect hoses at fuel tank. 9. If equipped with a 2-piece driveshaft, the crossmember located below the fuel tank must be removed. - a. Remove bolts/nuts securing driveshaft center bearing carrier bracket to crossmember. - b. Raise and support driveshaft and carrier bracket assembly using a length of rope. - c. Center punch all rivets. - d. Drill out rivets with a 3/8" drill bit. Do not use a larger bit, as holes in crossmember and vehicle frame may become too large. - e. Remove crossmember from vehicle. - f. Remove remaining rivet material from crossmember and vehicle frame. 10. If equipped, remove fuel tank skid plate. 11. Place and secure a transmission jack under center of fuel tank and apply slight pressure. Fig. 30 Fuel Tank Mounting 12. Remove two tank mounting nuts from mounting straps (Fig. 30). Position tank mounting straps to side of vehicle and lower tank just enough to allow access to connections at top of tank. 13. Clean quick-connect fittings of any dirt/contaminants before removal. 14. Disconnect fuel supply line from fuel filter/fuel pressure regulator fitting at top of tank. Refer to Quick-Connect Fittings for procedures. 15. Disconnect fuel vapor line(s) from fuel tank check valve(s) at top of tank. 16. Disconnect electrical connector at pump module at top of tank. 17. Lower tank from vehicle. On certain models, the tank must first be moved rearward, and then down, for removal. 18. Remove tank from hydraulic jack. 19. If fuel pump module requires service, refer to Fuel Pump Module Removal/Installation. 20. If fill and vent hoses are to be removed from tank, note their position on fuel tank fittings before removal. INSTALLATION 1. If fuel pump module is being installed, refer to Fuel Pump Module Removal/Installation. 2. Install fill and vent hoses to tank fittings. 3. Place and secure fuel tank to transmission jack. 4. Raise tank up enough to connect fuel line, electrical connector and vapor hoses to top of fuel tank. Refer to Quick-Connect Fittings for fuel line procedures. 5. Continue raising tank into position and install mounting straps and nuts. Tighten nuts to 27-54 Nm (20-40 ft. lbs.) torque. Do not over tighten mounting strap nuts. 6. Remove transmission jack. 7. If equipped, install fuel tank skid plate. 8. If equipped with a 2-piece driveshaft: - a. Obtain new bolts and nuts to secure cross-member to frame. Use the same OEM bolts/nuts that are used to secure the upper fuel tank cross-member to the vehicle frame. - b. Position crossmember to vehicle frame. Install bolts and tighten to 54 Nm (40 ft. lbs.) torque. - c. Position driveshaft and carrier bracket assembly to crossmember. - d. Install bolts and tighten to 54 Nm (40 ft. lbs.) torque. 9. Install fill and vent hoses to fill and vent tubes. 10. Install splash shield in front of left/rear wheelhouse. 11. Connect negative cable to battery. 12. Refill fuel tank and install fill cap. 13. Inspect all hoses and lines for leaks.
2002 | Dodge or Ram Truck | Dakota R/T 2WD | V8-5.9L VIN Z LDC | Fluid Pan ¦Service and Repair, Procedures: All RH/RE 30/32/42/44/46/47/48 3 and 4 speed, Fluid Level and Condition Check | Low fluid level can cause a variety of conditions because it allows the pump to take in air along with the fluid. As in any hydraulic system, air bubbles make the fluid spongy, therefore, pressures will be low and build up slowly. - Improper filling can also raise the fluid level too high. When the transmssion has too much fluid, the geartrain churns up foam and cause the same conditions which occur with a low fluid level. - In either case, air bubbles can cause overheating and/or fluid oxidation, and varnishing. This can interfere with normal valve, clutch, and accumulator operation. Foaming can also result in fluid escaping from the transmission vent where it may be mistaken for a leak. - Along with fluid level, it is important to check the condition of the fluid. When the fluid smells burned, and is contaminated with metal or friction material particles, a complete transmission recondition is needed. Be sure to examine the fluid on the dipstick closely. If there is any doubt about its condition, drain out a sample for a double check. - After the fluid has been checked, seat the dipstick fully to seal out water and dirt. - The transmission has a dipstick to check oil level. It is located on the right side of the engine. Be sure to wipe all dirt from dipstick handle before removing. - Fluid level is checked with the engine running at curb idle speed, the transmission in NEUTRAL and the transmission fluid at normal operating temperature. The engine should be running at idle speed for at least one minute, with the vehicle on level ground. - Transmission fluid level should be checked monthly under normal operation. If the vehicle is used for trailer towing or similar heavy load hauling, check fluid level and condition weekly. Fluid level is checked with the engine running at curb idle speed, the transmission in NEUTRAL and the transmission fluid at normal operating temperature. FLUID LEVEL CHECK PROCEDURE 1. Transmission fluid must be at normal operating temperature for accurate fluid level check. Drive vehicle if necessary to bring fluid temperature up to normal hot operating temperature of 82 °C (180 °F). 2. Position vehicle on level surface. 3. Start and run engine at curb idle speed. 4. Apply parking brakes. 5. Shift transmission momentarily into all gear ranges. Then shift transmission back to Neutral. 6. Clean top of filler tube and dipstick to keep dirt from entering tube. Fig. 72 7. Remove dipstick (Fig. 72) and check fluid level as follows: - a. Correct acceptable level is in crosshatch area. - b. Correct maximum level is to MAX arrow mark. - c. Incorrect level is at or below MIN line. - d. If fluid is low, add only enough Mopar ATF +4 to restore correct level. Do not overfill. - CAUTION: Do not overfill the transmission. Overfilling may cause leakage out the pump vent which can be mistaken for a pump seal leak. Overfilling will also cause fluid aeration and foaming as the excess fluid is picked up and churned by the gear train. This will significantly reduce fluid life.
2002 | Dodge or Ram Truck | Dakota R/T 2WD | V8-5.9L VIN Z LDC | Fluid - A/T ¦Service and Repair, Procedures: All RH/RE 30/32/42/44/46/47/48 3 and 4 speed, Fluid Level and Condition Check | Low fluid level can cause a variety of conditions because it allows the pump to take in air along with the fluid. As in any hydraulic system, air bubbles make the fluid spongy, therefore, pressures will be low and build up slowly. - Improper filling can also raise the fluid level too high. When the transmssion has too much fluid, the geartrain churns up foam and cause the same conditions which occur with a low fluid level. - In either case, air bubbles can cause overheating and/or fluid oxidation, and varnishing. This can interfere with normal valve, clutch, and accumulator operation. Foaming can also result in fluid escaping from the transmission vent where it may be mistaken for a leak. - Along with fluid level, it is important to check the condition of the fluid. When the fluid smells burned, and is contaminated with metal or friction material particles, a complete transmission recondition is needed. Be sure to examine the fluid on the dipstick closely. If there is any doubt about its condition, drain out a sample for a double check. - After the fluid has been checked, seat the dipstick fully to seal out water and dirt. - The transmission has a dipstick to check oil level. It is located on the right side of the engine. Be sure to wipe all dirt from dipstick handle before removing. - Fluid level is checked with the engine running at curb idle speed, the transmission in NEUTRAL and the transmission fluid at normal operating temperature. The engine should be running at idle speed for at least one minute, with the vehicle on level ground. - Transmission fluid level should be checked monthly under normal operation. If the vehicle is used for trailer towing or similar heavy load hauling, check fluid level and condition weekly. Fluid level is checked with the engine running at curb idle speed, the transmission in NEUTRAL and the transmission fluid at normal operating temperature. FLUID LEVEL CHECK PROCEDURE 1. Transmission fluid must be at normal operating temperature for accurate fluid level check. Drive vehicle if necessary to bring fluid temperature up to normal hot operating temperature of 82 °C (180 °F). 2. Position vehicle on level surface. 3. Start and run engine at curb idle speed. 4. Apply parking brakes. 5. Shift transmission momentarily into all gear ranges. Then shift transmission back to Neutral. 6. Clean top of filler tube and dipstick to keep dirt from entering tube. Fig. 72 7. Remove dipstick (Fig. 72) and check fluid level as follows: - a. Correct acceptable level is in crosshatch area. - b. Correct maximum level is to MAX arrow mark. - c. Incorrect level is at or below MIN line. - d. If fluid is low, add only enough Mopar ATF +4 to restore correct level. Do not overfill. - CAUTION: Do not overfill the transmission. Overfilling may cause leakage out the pump vent which can be mistaken for a pump seal leak. Overfilling will also cause fluid aeration and foaming as the excess fluid is picked up and churned by the gear train. This will significantly reduce fluid life.
2002 | Dodge or Ram Truck | Dakota R/T 2WD | V8-5.9L VIN Z LDC | Fluid Filter - A/T ¦Service and Repair, Procedures: All RH/RE 30/32/42/44/46/47/48 3 and 4 speed, Fluid Level and Condition Check | Low fluid level can cause a variety of conditions because it allows the pump to take in air along with the fluid. As in any hydraulic system, air bubbles make the fluid spongy, therefore, pressures will be low and build up slowly. - Improper filling can also raise the fluid level too high. When the transmssion has too much fluid, the geartrain churns up foam and cause the same conditions which occur with a low fluid level. - In either case, air bubbles can cause overheating and/or fluid oxidation, and varnishing. This can interfere with normal valve, clutch, and accumulator operation. Foaming can also result in fluid escaping from the transmission vent where it may be mistaken for a leak. - Along with fluid level, it is important to check the condition of the fluid. When the fluid smells burned, and is contaminated with metal or friction material particles, a complete transmission recondition is needed. Be sure to examine the fluid on the dipstick closely. If there is any doubt about its condition, drain out a sample for a double check. - After the fluid has been checked, seat the dipstick fully to seal out water and dirt. - The transmission has a dipstick to check oil level. It is located on the right side of the engine. Be sure to wipe all dirt from dipstick handle before removing. - Fluid level is checked with the engine running at curb idle speed, the transmission in NEUTRAL and the transmission fluid at normal operating temperature. The engine should be running at idle speed for at least one minute, with the vehicle on level ground. - Transmission fluid level should be checked monthly under normal operation. If the vehicle is used for trailer towing or similar heavy load hauling, check fluid level and condition weekly. Fluid level is checked with the engine running at curb idle speed, the transmission in NEUTRAL and the transmission fluid at normal operating temperature. FLUID LEVEL CHECK PROCEDURE 1. Transmission fluid must be at normal operating temperature for accurate fluid level check. Drive vehicle if necessary to bring fluid temperature up to normal hot operating temperature of 82 °C (180 °F). 2. Position vehicle on level surface. 3. Start and run engine at curb idle speed. 4. Apply parking brakes. 5. Shift transmission momentarily into all gear ranges. Then shift transmission back to Neutral. 6. Clean top of filler tube and dipstick to keep dirt from entering tube. Fig. 72 7. Remove dipstick (Fig. 72) and check fluid level as follows: - a. Correct acceptable level is in crosshatch area. - b. Correct maximum level is to MAX arrow mark. - c. Incorrect level is at or below MIN line. - d. If fluid is low, add only enough Mopar ATF +4 to restore correct level. Do not overfill. - CAUTION: Do not overfill the transmission. Overfilling may cause leakage out the pump vent which can be mistaken for a pump seal leak. Overfilling will also cause fluid aeration and foaming as the excess fluid is picked up and churned by the gear train. This will significantly reduce fluid life.
2002 | Dodge or Ram Truck | Dakota R/T 2WD | V8-5.9L VIN Z LDC | Automatic Transmission/Transaxle ¦Service and Repair, Procedures: Standard Service Procedures, Fluid Level and Condition Check, All RH/RE 30/32/42/44/46/47/48 3 and 4 speed | Low fluid level can cause a variety of conditions because it allows the pump to take in air along with the fluid. As in any hydraulic system, air bubbles make the fluid spongy, therefore, pressures will be low and build up slowly. - Improper filling can also raise the fluid level too high. When the transmssion has too much fluid, the geartrain churns up foam and cause the same conditions which occur with a low fluid level. - In either case, air bubbles can cause overheating and/or fluid oxidation, and varnishing. This can interfere with normal valve, clutch, and accumulator operation. Foaming can also result in fluid escaping from the transmission vent where it may be mistaken for a leak. - Along with fluid level, it is important to check the condition of the fluid. When the fluid smells burned, and is contaminated with metal or friction material particles, a complete transmission recondition is needed. Be sure to examine the fluid on the dipstick closely. If there is any doubt about its condition, drain out a sample for a double check. - After the fluid has been checked, seat the dipstick fully to seal out water and dirt. - The transmission has a dipstick to check oil level. It is located on the right side of the engine. Be sure to wipe all dirt from dipstick handle before removing. - Fluid level is checked with the engine running at curb idle speed, the transmission in NEUTRAL and the transmission fluid at normal operating temperature. The engine should be running at idle speed for at least one minute, with the vehicle on level ground. - Transmission fluid level should be checked monthly under normal operation. If the vehicle is used for trailer towing or similar heavy load hauling, check fluid level and condition weekly. Fluid level is checked with the engine running at curb idle speed, the transmission in NEUTRAL and the transmission fluid at normal operating temperature. FLUID LEVEL CHECK PROCEDURE 1. Transmission fluid must be at normal operating temperature for accurate fluid level check. Drive vehicle if necessary to bring fluid temperature up to normal hot operating temperature of 82 °C (180 °F). 2. Position vehicle on level surface. 3. Start and run engine at curb idle speed. 4. Apply parking brakes. 5. Shift transmission momentarily into all gear ranges. Then shift transmission back to Neutral. 6. Clean top of filler tube and dipstick to keep dirt from entering tube. Fig. 72 7. Remove dipstick (Fig. 72) and check fluid level as follows: - a. Correct acceptable level is in crosshatch area. - b. Correct maximum level is to MAX arrow mark. - c. Incorrect level is at or below MIN line. - d. If fluid is low, add only enough Mopar ATF +4 to restore correct level. Do not overfill. - CAUTION: Do not overfill the transmission. Overfilling may cause leakage out the pump vent which can be mistaken for a pump seal leak. Overfilling will also cause fluid aeration and foaming as the excess fluid is picked up and churned by the gear train. This will significantly reduce fluid life.
2002 | Dodge or Ram Truck | Durango 2WD | V8-4.7L VIN N | Vacuum Brake Booster ¦Service and Repair, Procedures | REMOVAL 1. Remove the master cylinder. 2. Disconnect the vacuum lines at booster. 3. Remove the clip securing the booster push rod to the brake pedal. 4. Remove the nuts from the booster mounting studs. 5. Remove the booster, spacer and gaskets from the front cowl panel. INSTALLATION 1. Position the spacer and gaskets on the booster studs. 2. Guide the booster studs into cowl panel holes and seat the booster on panel. 3. Install and tighten the booster attaching nuts to 28 Nm (250 inch lbs.). 4. Install the booster push rod on the brake pedal and install the clip. 5. Install the booster check valve if removed and connect vacuum hose to check valve. 6. Install the master cylinder. 7. Fill and bleed the brake system.
2002 | Dodge or Ram Truck | Durango 2WD | V8-4.7L VIN N | Check Valve ¦Service and Repair, Procedures: Front Check Valve Replacement | REMOVAL 1. Remove the front wiper arms from the wiper pivots. (Refer to ELECTRICAL/FRONT WIPERS/ WASHERS/FRONT WIPER ARMS - REMOVAL). 2. Open the hood and pull the hood to plenum seal off of the forward flanges of the cowl grille cover and the plenum panel. 3. Remove the cowl plenum cover/grille panel from the top of the cowl plenum. 4. From the underside of the cowl plenum cover/ grille panel, disconnect the washer hoses from the three barbed nipples of the wye fitting/check valve unit. 5. Remove the wye fitting/check valve unit from the underside of the cowl plenum cover/grille panel. INSTALLATION 1. Position the wye fitting/check valve unit to the underside of the cowl plenum cover/grille panel. 2. From the underside of the cowl plenum cover/ grille panel, reconnect the three washer hoses to the barbed nipples of the wye fitting/check valve unit. 3. Reinstall the washer hoses for the front washer nozzles into their locating clips on the underside of the cowl plenum cover/grille panel. 4. Reinstall the cowl plenum cover/grille panel onto the top of the cowl plenum panel. 5. Reinstall the front wiper arms onto the wiper pivots. (Refer to ELECTRICAL/FRONT WIPERS/ WASHERS/FRONT WIPER ARMS - INSTALLATION).
2002 | Dodge or Ram Truck | Durango 2WD | V8-4.7L VIN N | Check Valve ¦Service and Repair, Procedures: Rear Check Valve Replacement | REMOVAL 1. Unlatch and open the hood. 2. Locate the connection between the rear washer system engine compartment supply hose and passenger compartment supply hose sections. This connection can be found just behind the air cleaner housing on the top of the right front fender wheel house, where the front and rear washer system hoses are routed near the headlamp and dash wire harness. 3. Disconnect the passenger compartment half of the washer supply hose from the barbed nipple on the rear washer system check valve. A small quantity of washer fluid will drain from the disconnected hose. 4. Disconnect the engine compartment half of the washer supply hose from the other barbed nipple of the rear check valve. Either install a temporary plug in the engine compartment half of the supply hose or secure the loose end of this hose at a point higher than the washer reservoir to prevent the contents of the washer reservoir from draining through this hose. 5. Remove the rear check valve from the engine compartment. INSTALLATION 1. Position the rear check valve onto the back of the right front wheel house in the engine compartment. Fig.3 Rear Check Valve 2. With the tapered end of the check valve pointed in the direction of the system flow, reconnect the engine compartment half of the washer supply hose to the barbed nipple of the rear check valve. 3. Reconnect the passenger compartment half of the washer supply hose to the other barbed nipple of the rear check valve. 4. Check that the washer supply hose are properly routed and are not pinched. 5. Close and latch the hood.
2002 | Dodge or Ram Truck | Durango 2WD | V8-4.7L VIN N | Fuel Tank ¦Service and Repair, Procedures: Fuel Tank Check Valve Replacement | Fig. 29 Fuel Tank Check Valve Locations REMOVAL - Two fuel tank check valves are used. One of the valves is permanently mounted to top/rear of fuel tank (Fig. 29). If replacement of this particular valve is necessary, the fuel tank must be replaced. Refer to Fuel Tank Removal/Installation. The other check valve is located on top of the fuel pump module (Fig. 29). This valve may be serviced separately. Refer to following steps for procedures. - WARNING: THE FUEL SYSTEM IS UNDER A CONSTANT PRESSURE (EVEN WITH THE ENGINE OFF). BEFORE SERVICING THE CHECK VALVE(S), FUEL SYSTEM PRESSURE MUST BE RELEASED. REFER TO FUEL PRESSURE RELEASE PROCEDURE. 1. Disconnect negative battery cable at battery. 2. Remove fuel filler cap and drain fuel tank. 3. Remove fuel tank.. 4. Disconnect tube (line) at valve. 5. The check valve is seated into a rubber grommet. Remove valve by prying one side upward and then roll valve out of grommet. 6. Discard old grommet. INSTALLATION 1. Install new grommet into fuel pump module. 2. Using finger pressure only, press valve into place. 3. Install fuel tank. 4. Fill fuel tank. Install fuel tank filler cap. 5. Connect negative battery cable. 6. Start vehicle and check for leaks.
2002 | Dodge or Ram Truck | Durango 2WD | V8-4.7L VIN N | Fuel Tank ¦Service and Repair, Procedures: Fuel Tank Removal and Installation | REMOVAL 1. Perform Fuel System Pressure Release procedure as described in this group. 2. Disconnect negative battery cable at battery. 3. Remove fuel tank filler tube cap. 4. Raise vehicle on hoist. 5. If equipped, remove fuel tank skid plate. Fig. 26 Fuel Hoses At Rear Of Fuel Tank 6. Two rubber hoses (fuel filler and fuel vent hoses) connect the fuel tank fittings (at rear of tank) to the metal fuel fill tube assembly at body (Fig. 26). Disconnect hose clamps (Fig. 26) at fuel fill tube assembly end of hoses and disconnect rubber hoses. 7. Position a drain hose into the fuel vent hose (Fig. 26) and into tank. 8. Drain fuel into an approved portable holding tank or a properly labeled gasoline safety container. 9. Place and secure a transmission jack under center of fuel tank and apply slight pressure. Fig. 27 Fuel Tank Mounting 10. Remove two tank mounting nuts from mounting straps (Fig. 27). Position tank mounting straps to side of vehicle and lower tank just enough to allow access to connections at top of tank. To prevent fuel loss, be sure rear of tank is higher than front of tank when lowering. 11. Clean quick-connect fittings (at top of fuel tank) of any dirt/contaminants before removal. 12. Disconnect fuel supply line from fuel filter/fuel pressure regulator fitting at top of tank. Refer to Quick-Connect Fittings for procedures. 13. Disconnect rear fuel vapor line (EVAP line) from fuel tank check valve at top/rear of tank. 14. Disconnect front fuel vapor line (EVAP line) from fuel tank check valve at fuel pump module. 15. Disconnect electrical connector from pump module at top of tank. 16. Lower tank from vehicle. 17. Remove tank from hydraulic jack. 18. If fuel pump module requires service, refer to Fuel Pump Module Removal/Installation. INSTALLATION 1. If fuel pump module is being installed, refer to Fuel Pump Module Removal/Installation. Be sure fuel filter/fuel pressure regulator inlet fitting is pointed towards front of vehicle. 2. Place and secure fuel tank on top of transmission jack. 3. Raise tank up enough to connect fuel line, electrical connector and both EVAP lines to top of fuel tank. Refer to Quick-Connect Fittings for fuel line procedures. 4. Continue raising tank into position and install mounting straps and nuts. Tighten nuts to 27 54 Nm (20 40 ft. lbs.) torque. Do not over tighten mounting strap nuts. 5. Remove transmission jack. 6. Connect fill/vent hoses to fill/vent tube assembly 7. Tighten hose clamps at fill/vent hoses. 8. If equipped, install fuel tank skid plate. 9. Connect negative cable to battery. 10. Refill fuel tank and install fill cap. 11. Inspect all hoses and lines for leaks.
2002 | Dodge or Ram Truck | Durango 2WD | V8-4.7L VIN N | Clutch ¦Service and Repair, Procedures: 45RFE 4 Speed/545RFE 5 Speed, Input Clutch, Assembly | 45RFE - AUTOMATIC TRANSMISSION INPUT CLUTCH / ASSEMBLY 1. Install all new seals and O-rings onto the input shaft and input hub. The O-rings on the input hub are color coded. Be sure to install the correct O-ring in the correct location. 2. Check the transmission lubrication check valve located in the input shaft using shop air. The valve should only allow air flow in one direction. If the valve allows no air flow, or air flow in both directions, the valve will need to be replaced. 3. Lubricate all seals with Mopar ATF +4, type 9602, prior to installation. 4. Assemble the OD/reverse piston onto the input clutch hub (Fig. 72). 5. Assemble the input clutch retainer onto the input clutch hub. 6. Install the input clutch retainer tapered snap-ring with tapered side up onto the input clutch hub. 7. Install Piston Guides 8504 into the input clutch retainer (Fig. 73) and onto the input clutch hub to guide the inner and outer underdrive piston seals into position. 8. Install the underdrive piston into the input clutch retainer and over the input clutch hub (Fig. 72). 9. Install the UD/OD balance piston return spring pack into the input clutch retainer. 10. Install Piston Guide 8252 into the input clutch retainer (Fig. 74) to guide the UD/OD balance piston seal into position inside the underdrive piston. 11. Install the UD/OD balance piston into the input clutch retainer and the underdrive piston. 12. Using Spring Compressor 8251, compress the UD/OD return spring pack and secure the piston in place with the snap-ring (Fig. 75). 13. Install the underdrive clutch pack into the input clutch retainer (Fig. 72). 14. Install the UD/OD reaction plate lower flat snap-ring (Fig. 76). The correct snap-ring can be identified by the two tabbed ears. 15. Install the UD/OD reaction plate into the input clutch retainer. The reaction plate is to be installed with the big step down. 16. Install the UD/OD reaction plate upper tapered snap-ring with tapered side up. 17. Install the input clutch assembly into Input Clutch Pressure Fixture 8260 (Fig. 77). Mount a dial indicator to the assembly, push down on the clutch discs and zero the indicator against the underdrive clutch discs (Fig. 78). Apply 20 psi of air pressure to the underdrive clutch and record the dial indicator reading. Measure and record UD clutch pack measurement in four (4) places, 90° apart. Take average of four measurements and compare with UD clutch pack clearance specification. The correct clutch clearance is 0.84 1.54 mm (0.033 0.061 inch). The reaction plate is not selective. If the clutch clearance is not within specification, replace the reaction plate along with all the friction and steel discs. 18. Install the overdrive clutch pack into the input clutch retainer (Fig. 76). The overdrive steel separator plates can be identified by the lack of the half-moon cuts in the locating tabs. 19. Install the overdrive clutch wavy snap-ring with the two tabbed ears into the input clutch retainer. 20. Install the OD/reverse reaction plate into the input clutch retainer. The reaction plate is non-directional (Fig. 76). 21. Install the OD/reverse reaction plate flat snap-ring into the input clutch retainer. 22. Mount a dial indicator to the assembly and zero the indicator against the OD/reverse reaction plate (Fig. 79). Apply 20 psi of air pressure to the overdrive clutch and record the dial indicator reading. Measure and record OD clutch pack measurement in four (4) places, 90° apart. Take average of four measurements and compare with OD clutch pack clearance specification. Verify that the clutch clearance is 1.103 1.856 mm (0.043 0.073 inch). The reaction plate is not selective. If the clutch clearance is not within specification, replace the reaction plate along with all the friction and steel discs. 23. Install the reverse clutch pack into the input clutch retainer (Fig. 76). 24. Install the reverse reaction plate into the input clutch retainer. 25. Install the reverse reaction plate selective snap-ring into the input clutch retainer. 26. Mount a dial indicator to the assembly, push down on the clutch discs, pull up on the reaction plate to ensure the plate is properly seated and zero the indicator against the reverse clutch discs (Fig. 80). Apply 20 psi of air pressure to the reverse clutch and record the dial indicator reading. Measure and record Reverse clutch pack measurement in four (4) places, 90° apart. Take average of four measurements and compare with Reverse clutch pack clearance specification. The correct clutch clearance is 0.58 1.47 mm (0.023 0.058 inch). Adjust as necessary. Install the chosen snap-ring and re-measure to verify selection. 27. Remove the reverse clutch pack from the input clutch retainer. 28. Install the number 2 bearing onto the underdrive hub with outer race against the hub with petroleum jelly. 29. Install the underdrive hub into the input clutch retainer. 30. Install the number 3 bearing into the overdrive hub with the outer race against the hub with petroleum jelly. 31. Install the overdrive hub into the input clutch retainer. 32. Install the number 4 bearing into the reverse hub with outer race against the hub with petroleum jelly. 33. Install the reverse hub into the input clutch retainer. 34. Install the complete reverse clutch pack. 35. Install the reverse reaction plate and snap-ring. 36. Push up on reaction plate to allow reverse clutch to move freely.
2002 | Dodge or Ram Truck | Durango 2WD | V8-4.7L VIN N | Automatic Transmission/Transaxle ¦Service and Repair, Procedures: 45RFE 4 Speed/545RFE 5 Speed, Overhaul (Subassemblies), Input Clutch Assembly, Assembly | 45RFE - AUTOMATIC TRANSMISSION INPUT CLUTCH / ASSEMBLY 1. Install all new seals and O-rings onto the input shaft and input hub. The O-rings on the input hub are color coded. Be sure to install the correct O-ring in the correct location. 2. Check the transmission lubrication check valve located in the input shaft using shop air. The valve should only allow air flow in one direction. If the valve allows no air flow, or air flow in both directions, the valve will need to be replaced. 3. Lubricate all seals with Mopar ATF +4, type 9602, prior to installation. 4. Assemble the OD/reverse piston onto the input clutch hub (Fig. 72). 5. Assemble the input clutch retainer onto the input clutch hub. 6. Install the input clutch retainer tapered snap-ring with tapered side up onto the input clutch hub. 7. Install Piston Guides 8504 into the input clutch retainer (Fig. 73) and onto the input clutch hub to guide the inner and outer underdrive piston seals into position. 8. Install the underdrive piston into the input clutch retainer and over the input clutch hub (Fig. 72). 9. Install the UD/OD balance piston return spring pack into the input clutch retainer. 10. Install Piston Guide 8252 into the input clutch retainer (Fig. 74) to guide the UD/OD balance piston seal into position inside the underdrive piston. 11. Install the UD/OD balance piston into the input clutch retainer and the underdrive piston. 12. Using Spring Compressor 8251, compress the UD/OD return spring pack and secure the piston in place with the snap-ring (Fig. 75). 13. Install the underdrive clutch pack into the input clutch retainer (Fig. 72). 14. Install the UD/OD reaction plate lower flat snap-ring (Fig. 76). The correct snap-ring can be identified by the two tabbed ears. 15. Install the UD/OD reaction plate into the input clutch retainer. The reaction plate is to be installed with the big step down. 16. Install the UD/OD reaction plate upper tapered snap-ring with tapered side up. 17. Install the input clutch assembly into Input Clutch Pressure Fixture 8260 (Fig. 77). Mount a dial indicator to the assembly, push down on the clutch discs and zero the indicator against the underdrive clutch discs (Fig. 78). Apply 20 psi of air pressure to the underdrive clutch and record the dial indicator reading. Measure and record UD clutch pack measurement in four (4) places, 90° apart. Take average of four measurements and compare with UD clutch pack clearance specification. The correct clutch clearance is 0.84 1.54 mm (0.033 0.061 inch). The reaction plate is not selective. If the clutch clearance is not within specification, replace the reaction plate along with all the friction and steel discs. 18. Install the overdrive clutch pack into the input clutch retainer (Fig. 76). The overdrive steel separator plates can be identified by the lack of the half-moon cuts in the locating tabs. 19. Install the overdrive clutch wavy snap-ring with the two tabbed ears into the input clutch retainer. 20. Install the OD/reverse reaction plate into the input clutch retainer. The reaction plate is non-directional (Fig. 76). 21. Install the OD/reverse reaction plate flat snap-ring into the input clutch retainer. 22. Mount a dial indicator to the assembly and zero the indicator against the OD/reverse reaction plate (Fig. 79). Apply 20 psi of air pressure to the overdrive clutch and record the dial indicator reading. Measure and record OD clutch pack measurement in four (4) places, 90° apart. Take average of four measurements and compare with OD clutch pack clearance specification. Verify that the clutch clearance is 1.103 1.856 mm (0.043 0.073 inch). The reaction plate is not selective. If the clutch clearance is not within specification, replace the reaction plate along with all the friction and steel discs. 23. Install the reverse clutch pack into the input clutch retainer (Fig. 76). 24. Install the reverse reaction plate into the input clutch retainer. 25. Install the reverse reaction plate selective snap-ring into the input clutch retainer. 26. Mount a dial indicator to the assembly, push down on the clutch discs, pull up on the reaction plate to ensure the plate is properly seated and zero the indicator against the reverse clutch discs (Fig. 80). Apply 20 psi of air pressure to the reverse clutch and record the dial indicator reading. Measure and record Reverse clutch pack measurement in four (4) places, 90° apart. Take average of four measurements and compare with Reverse clutch pack clearance specification. The correct clutch clearance is 0.58 1.47 mm (0.023 0.058 inch). Adjust as necessary. Install the chosen snap-ring and re-measure to verify selection. 27. Remove the reverse clutch pack from the input clutch retainer. 28. Install the number 2 bearing onto the underdrive hub with outer race against the hub with petroleum jelly. 29. Install the underdrive hub into the input clutch retainer. 30. Install the number 3 bearing into the overdrive hub with the outer race against the hub with petroleum jelly. 31. Install the overdrive hub into the input clutch retainer. 32. Install the number 4 bearing into the reverse hub with outer race against the hub with petroleum jelly. 33. Install the reverse hub into the input clutch retainer. 34. Install the complete reverse clutch pack. 35. Install the reverse reaction plate and snap-ring. 36. Push up on reaction plate to allow reverse clutch to move freely.
2002 | Dodge or Ram Truck | Durango 4WD | V8-4.7L VIN N | Vacuum Brake Booster ¦Service and Repair, Procedures | REMOVAL 1. Remove the master cylinder. 2. Disconnect the vacuum lines at booster. 3. Remove the clip securing the booster push rod to the brake pedal. 4. Remove the nuts from the booster mounting studs. 5. Remove the booster, spacer and gaskets from the front cowl panel. INSTALLATION 1. Position the spacer and gaskets on the booster studs. 2. Guide the booster studs into cowl panel holes and seat the booster on panel. 3. Install and tighten the booster attaching nuts to 28 Nm (250 inch lbs.). 4. Install the booster push rod on the brake pedal and install the clip. 5. Install the booster check valve if removed and connect vacuum hose to check valve. 6. Install the master cylinder. 7. Fill and bleed the brake system.
2002 | Dodge or Ram Truck | Durango 4WD | V8-4.7L VIN N | Check Valve ¦Service and Repair, Procedures: Front Check Valve Replacement | REMOVAL 1. Remove the front wiper arms from the wiper pivots. (Refer to ELECTRICAL/FRONT WIPERS/ WASHERS/FRONT WIPER ARMS - REMOVAL). 2. Open the hood and pull the hood to plenum seal off of the forward flanges of the cowl grille cover and the plenum panel. 3. Remove the cowl plenum cover/grille panel from the top of the cowl plenum. 4. From the underside of the cowl plenum cover/ grille panel, disconnect the washer hoses from the three barbed nipples of the wye fitting/check valve unit. 5. Remove the wye fitting/check valve unit from the underside of the cowl plenum cover/grille panel. INSTALLATION 1. Position the wye fitting/check valve unit to the underside of the cowl plenum cover/grille panel. 2. From the underside of the cowl plenum cover/ grille panel, reconnect the three washer hoses to the barbed nipples of the wye fitting/check valve unit. 3. Reinstall the washer hoses for the front washer nozzles into their locating clips on the underside of the cowl plenum cover/grille panel. 4. Reinstall the cowl plenum cover/grille panel onto the top of the cowl plenum panel. 5. Reinstall the front wiper arms onto the wiper pivots. (Refer to ELECTRICAL/FRONT WIPERS/ WASHERS/FRONT WIPER ARMS - INSTALLATION).
2002 | Dodge or Ram Truck | Durango 4WD | V8-4.7L VIN N | Check Valve ¦Service and Repair, Procedures: Rear Check Valve Replacement | REMOVAL 1. Unlatch and open the hood. 2. Locate the connection between the rear washer system engine compartment supply hose and passenger compartment supply hose sections. This connection can be found just behind the air cleaner housing on the top of the right front fender wheel house, where the front and rear washer system hoses are routed near the headlamp and dash wire harness. 3. Disconnect the passenger compartment half of the washer supply hose from the barbed nipple on the rear washer system check valve. A small quantity of washer fluid will drain from the disconnected hose. 4. Disconnect the engine compartment half of the washer supply hose from the other barbed nipple of the rear check valve. Either install a temporary plug in the engine compartment half of the supply hose or secure the loose end of this hose at a point higher than the washer reservoir to prevent the contents of the washer reservoir from draining through this hose. 5. Remove the rear check valve from the engine compartment. INSTALLATION 1. Position the rear check valve onto the back of the right front wheel house in the engine compartment. Fig.3 Rear Check Valve 2. With the tapered end of the check valve pointed in the direction of the system flow, reconnect the engine compartment half of the washer supply hose to the barbed nipple of the rear check valve. 3. Reconnect the passenger compartment half of the washer supply hose to the other barbed nipple of the rear check valve. 4. Check that the washer supply hose are properly routed and are not pinched. 5. Close and latch the hood.
2002 | Dodge or Ram Truck | Durango 4WD | V8-4.7L VIN N | Fuel Tank ¦Service and Repair, Procedures: Fuel Tank Check Valve Replacement | Fig. 29 Fuel Tank Check Valve Locations REMOVAL - Two fuel tank check valves are used. One of the valves is permanently mounted to top/rear of fuel tank (Fig. 29). If replacement of this particular valve is necessary, the fuel tank must be replaced. Refer to Fuel Tank Removal/Installation. The other check valve is located on top of the fuel pump module (Fig. 29). This valve may be serviced separately. Refer to following steps for procedures. - WARNING: THE FUEL SYSTEM IS UNDER A CONSTANT PRESSURE (EVEN WITH THE ENGINE OFF). BEFORE SERVICING THE CHECK VALVE(S), FUEL SYSTEM PRESSURE MUST BE RELEASED. REFER TO FUEL PRESSURE RELEASE PROCEDURE. 1. Disconnect negative battery cable at battery. 2. Remove fuel filler cap and drain fuel tank. 3. Remove fuel tank.. 4. Disconnect tube (line) at valve. 5. The check valve is seated into a rubber grommet. Remove valve by prying one side upward and then roll valve out of grommet. 6. Discard old grommet. INSTALLATION 1. Install new grommet into fuel pump module. 2. Using finger pressure only, press valve into place. 3. Install fuel tank. 4. Fill fuel tank. Install fuel tank filler cap. 5. Connect negative battery cable. 6. Start vehicle and check for leaks.
2002 | Dodge or Ram Truck | Durango 4WD | V8-4.7L VIN N | Fuel Tank ¦Service and Repair, Procedures: Fuel Tank Removal and Installation | REMOVAL 1. Perform Fuel System Pressure Release procedure as described in this group. 2. Disconnect negative battery cable at battery. 3. Remove fuel tank filler tube cap. 4. Raise vehicle on hoist. 5. If equipped, remove fuel tank skid plate. Fig. 26 Fuel Hoses At Rear Of Fuel Tank 6. Two rubber hoses (fuel filler and fuel vent hoses) connect the fuel tank fittings (at rear of tank) to the metal fuel fill tube assembly at body (Fig. 26). Disconnect hose clamps (Fig. 26) at fuel fill tube assembly end of hoses and disconnect rubber hoses. 7. Position a drain hose into the fuel vent hose (Fig. 26) and into tank. 8. Drain fuel into an approved portable holding tank or a properly labeled gasoline safety container. 9. Place and secure a transmission jack under center of fuel tank and apply slight pressure. Fig. 27 Fuel Tank Mounting 10. Remove two tank mounting nuts from mounting straps (Fig. 27). Position tank mounting straps to side of vehicle and lower tank just enough to allow access to connections at top of tank. To prevent fuel loss, be sure rear of tank is higher than front of tank when lowering. 11. Clean quick-connect fittings (at top of fuel tank) of any dirt/contaminants before removal. 12. Disconnect fuel supply line from fuel filter/fuel pressure regulator fitting at top of tank. Refer to Quick-Connect Fittings for procedures. 13. Disconnect rear fuel vapor line (EVAP line) from fuel tank check valve at top/rear of tank. 14. Disconnect front fuel vapor line (EVAP line) from fuel tank check valve at fuel pump module. 15. Disconnect electrical connector from pump module at top of tank. 16. Lower tank from vehicle. 17. Remove tank from hydraulic jack. 18. If fuel pump module requires service, refer to Fuel Pump Module Removal/Installation. INSTALLATION 1. If fuel pump module is being installed, refer to Fuel Pump Module Removal/Installation. Be sure fuel filter/fuel pressure regulator inlet fitting is pointed towards front of vehicle. 2. Place and secure fuel tank on top of transmission jack. 3. Raise tank up enough to connect fuel line, electrical connector and both EVAP lines to top of fuel tank. Refer to Quick-Connect Fittings for fuel line procedures. 4. Continue raising tank into position and install mounting straps and nuts. Tighten nuts to 27 54 Nm (20 40 ft. lbs.) torque. Do not over tighten mounting strap nuts. 5. Remove transmission jack. 6. Connect fill/vent hoses to fill/vent tube assembly 7. Tighten hose clamps at fill/vent hoses. 8. If equipped, install fuel tank skid plate. 9. Connect negative cable to battery. 10. Refill fuel tank and install fill cap. 11. Inspect all hoses and lines for leaks.
2002 | Dodge or Ram Truck | Durango 4WD | V8-4.7L VIN N | Clutch ¦Service and Repair, Procedures: 45RFE 4 Speed/545RFE 5 Speed, Input Clutch, Assembly | 45RFE - AUTOMATIC TRANSMISSION INPUT CLUTCH / ASSEMBLY 1. Install all new seals and O-rings onto the input shaft and input hub. The O-rings on the input hub are color coded. Be sure to install the correct O-ring in the correct location. 2. Check the transmission lubrication check valve located in the input shaft using shop air. The valve should only allow air flow in one direction. If the valve allows no air flow, or air flow in both directions, the valve will need to be replaced. 3. Lubricate all seals with Mopar ATF +4, type 9602, prior to installation. 4. Assemble the OD/reverse piston onto the input clutch hub (Fig. 72). 5. Assemble the input clutch retainer onto the input clutch hub. 6. Install the input clutch retainer tapered snap-ring with tapered side up onto the input clutch hub. 7. Install Piston Guides 8504 into the input clutch retainer (Fig. 73) and onto the input clutch hub to guide the inner and outer underdrive piston seals into position. 8. Install the underdrive piston into the input clutch retainer and over the input clutch hub (Fig. 72). 9. Install the UD/OD balance piston return spring pack into the input clutch retainer. 10. Install Piston Guide 8252 into the input clutch retainer (Fig. 74) to guide the UD/OD balance piston seal into position inside the underdrive piston. 11. Install the UD/OD balance piston into the input clutch retainer and the underdrive piston. 12. Using Spring Compressor 8251, compress the UD/OD return spring pack and secure the piston in place with the snap-ring (Fig. 75). 13. Install the underdrive clutch pack into the input clutch retainer (Fig. 72). 14. Install the UD/OD reaction plate lower flat snap-ring (Fig. 76). The correct snap-ring can be identified by the two tabbed ears. 15. Install the UD/OD reaction plate into the input clutch retainer. The reaction plate is to be installed with the big step down. 16. Install the UD/OD reaction plate upper tapered snap-ring with tapered side up. 17. Install the input clutch assembly into Input Clutch Pressure Fixture 8260 (Fig. 77). Mount a dial indicator to the assembly, push down on the clutch discs and zero the indicator against the underdrive clutch discs (Fig. 78). Apply 20 psi of air pressure to the underdrive clutch and record the dial indicator reading. Measure and record UD clutch pack measurement in four (4) places, 90° apart. Take average of four measurements and compare with UD clutch pack clearance specification. The correct clutch clearance is 0.84 1.54 mm (0.033 0.061 inch). The reaction plate is not selective. If the clutch clearance is not within specification, replace the reaction plate along with all the friction and steel discs. 18. Install the overdrive clutch pack into the input clutch retainer (Fig. 76). The overdrive steel separator plates can be identified by the lack of the half-moon cuts in the locating tabs. 19. Install the overdrive clutch wavy snap-ring with the two tabbed ears into the input clutch retainer. 20. Install the OD/reverse reaction plate into the input clutch retainer. The reaction plate is non-directional (Fig. 76). 21. Install the OD/reverse reaction plate flat snap-ring into the input clutch retainer. 22. Mount a dial indicator to the assembly and zero the indicator against the OD/reverse reaction plate (Fig. 79). Apply 20 psi of air pressure to the overdrive clutch and record the dial indicator reading. Measure and record OD clutch pack measurement in four (4) places, 90° apart. Take average of four measurements and compare with OD clutch pack clearance specification. Verify that the clutch clearance is 1.103 1.856 mm (0.043 0.073 inch). The reaction plate is not selective. If the clutch clearance is not within specification, replace the reaction plate along with all the friction and steel discs. 23. Install the reverse clutch pack into the input clutch retainer (Fig. 76). 24. Install the reverse reaction plate into the input clutch retainer. 25. Install the reverse reaction plate selective snap-ring into the input clutch retainer. 26. Mount a dial indicator to the assembly, push down on the clutch discs, pull up on the reaction plate to ensure the plate is properly seated and zero the indicator against the reverse clutch discs (Fig. 80). Apply 20 psi of air pressure to the reverse clutch and record the dial indicator reading. Measure and record Reverse clutch pack measurement in four (4) places, 90° apart. Take average of four measurements and compare with Reverse clutch pack clearance specification. The correct clutch clearance is 0.58 1.47 mm (0.023 0.058 inch). Adjust as necessary. Install the chosen snap-ring and re-measure to verify selection. 27. Remove the reverse clutch pack from the input clutch retainer. 28. Install the number 2 bearing onto the underdrive hub with outer race against the hub with petroleum jelly. 29. Install the underdrive hub into the input clutch retainer. 30. Install the number 3 bearing into the overdrive hub with the outer race against the hub with petroleum jelly. 31. Install the overdrive hub into the input clutch retainer. 32. Install the number 4 bearing into the reverse hub with outer race against the hub with petroleum jelly. 33. Install the reverse hub into the input clutch retainer. 34. Install the complete reverse clutch pack. 35. Install the reverse reaction plate and snap-ring. 36. Push up on reaction plate to allow reverse clutch to move freely.
2002 | Dodge or Ram Truck | Durango 4WD | V8-4.7L VIN N | Automatic Transmission/Transaxle ¦Service and Repair, Procedures: 45RFE 4 Speed/545RFE 5 Speed, Overhaul (Subassemblies), Input Clutch Assembly, Assembly | 45RFE - AUTOMATIC TRANSMISSION INPUT CLUTCH / ASSEMBLY 1. Install all new seals and O-rings onto the input shaft and input hub. The O-rings on the input hub are color coded. Be sure to install the correct O-ring in the correct location. 2. Check the transmission lubrication check valve located in the input shaft using shop air. The valve should only allow air flow in one direction. If the valve allows no air flow, or air flow in both directions, the valve will need to be replaced. 3. Lubricate all seals with Mopar ATF +4, type 9602, prior to installation. 4. Assemble the OD/reverse piston onto the input clutch hub (Fig. 72). 5. Assemble the input clutch retainer onto the input clutch hub. 6. Install the input clutch retainer tapered snap-ring with tapered side up onto the input clutch hub. 7. Install Piston Guides 8504 into the input clutch retainer (Fig. 73) and onto the input clutch hub to guide the inner and outer underdrive piston seals into position. 8. Install the underdrive piston into the input clutch retainer and over the input clutch hub (Fig. 72). 9. Install the UD/OD balance piston return spring pack into the input clutch retainer. 10. Install Piston Guide 8252 into the input clutch retainer (Fig. 74) to guide the UD/OD balance piston seal into position inside the underdrive piston. 11. Install the UD/OD balance piston into the input clutch retainer and the underdrive piston. 12. Using Spring Compressor 8251, compress the UD/OD return spring pack and secure the piston in place with the snap-ring (Fig. 75). 13. Install the underdrive clutch pack into the input clutch retainer (Fig. 72). 14. Install the UD/OD reaction plate lower flat snap-ring (Fig. 76). The correct snap-ring can be identified by the two tabbed ears. 15. Install the UD/OD reaction plate into the input clutch retainer. The reaction plate is to be installed with the big step down. 16. Install the UD/OD reaction plate upper tapered snap-ring with tapered side up. 17. Install the input clutch assembly into Input Clutch Pressure Fixture 8260 (Fig. 77). Mount a dial indicator to the assembly, push down on the clutch discs and zero the indicator against the underdrive clutch discs (Fig. 78). Apply 20 psi of air pressure to the underdrive clutch and record the dial indicator reading. Measure and record UD clutch pack measurement in four (4) places, 90° apart. Take average of four measurements and compare with UD clutch pack clearance specification. The correct clutch clearance is 0.84 1.54 mm (0.033 0.061 inch). The reaction plate is not selective. If the clutch clearance is not within specification, replace the reaction plate along with all the friction and steel discs. 18. Install the overdrive clutch pack into the input clutch retainer (Fig. 76). The overdrive steel separator plates can be identified by the lack of the half-moon cuts in the locating tabs. 19. Install the overdrive clutch wavy snap-ring with the two tabbed ears into the input clutch retainer. 20. Install the OD/reverse reaction plate into the input clutch retainer. The reaction plate is non-directional (Fig. 76). 21. Install the OD/reverse reaction plate flat snap-ring into the input clutch retainer. 22. Mount a dial indicator to the assembly and zero the indicator against the OD/reverse reaction plate (Fig. 79). Apply 20 psi of air pressure to the overdrive clutch and record the dial indicator reading. Measure and record OD clutch pack measurement in four (4) places, 90° apart. Take average of four measurements and compare with OD clutch pack clearance specification. Verify that the clutch clearance is 1.103 1.856 mm (0.043 0.073 inch). The reaction plate is not selective. If the clutch clearance is not within specification, replace the reaction plate along with all the friction and steel discs. 23. Install the reverse clutch pack into the input clutch retainer (Fig. 76). 24. Install the reverse reaction plate into the input clutch retainer. 25. Install the reverse reaction plate selective snap-ring into the input clutch retainer. 26. Mount a dial indicator to the assembly, push down on the clutch discs, pull up on the reaction plate to ensure the plate is properly seated and zero the indicator against the reverse clutch discs (Fig. 80). Apply 20 psi of air pressure to the reverse clutch and record the dial indicator reading. Measure and record Reverse clutch pack measurement in four (4) places, 90° apart. Take average of four measurements and compare with Reverse clutch pack clearance specification. The correct clutch clearance is 0.58 1.47 mm (0.023 0.058 inch). Adjust as necessary. Install the chosen snap-ring and re-measure to verify selection. 27. Remove the reverse clutch pack from the input clutch retainer. 28. Install the number 2 bearing onto the underdrive hub with outer race against the hub with petroleum jelly. 29. Install the underdrive hub into the input clutch retainer. 30. Install the number 3 bearing into the overdrive hub with the outer race against the hub with petroleum jelly. 31. Install the overdrive hub into the input clutch retainer. 32. Install the number 4 bearing into the reverse hub with outer race against the hub with petroleum jelly. 33. Install the reverse hub into the input clutch retainer. 34. Install the complete reverse clutch pack. 35. Install the reverse reaction plate and snap-ring. 36. Push up on reaction plate to allow reverse clutch to move freely.
2002 | Dodge or Ram Truck | Durango RT 2WD | V8-5.9L VIN Z LDC | Vacuum Brake Booster ¦Service and Repair, Procedures | REMOVAL 1. Remove the master cylinder. 2. Disconnect the vacuum lines at booster. 3. Remove the clip securing the booster push rod to the brake pedal. 4. Remove the nuts from the booster mounting studs. 5. Remove the booster, spacer and gaskets from the front cowl panel. INSTALLATION 1. Position the spacer and gaskets on the booster studs. 2. Guide the booster studs into cowl panel holes and seat the booster on panel. 3. Install and tighten the booster attaching nuts to 28 Nm (250 inch lbs.). 4. Install the booster push rod on the brake pedal and install the clip. 5. Install the booster check valve if removed and connect vacuum hose to check valve. 6. Install the master cylinder. 7. Fill and bleed the brake system.
2002 | Dodge or Ram Truck | Durango RT 2WD | V8-5.9L VIN Z LDC | Torque Converter Check Valve ¦Service and Repair, Procedures | TORQUE CONVERTER DRAINBACK VALVE - The converter drainback check valve is located in the cooler outlet (pressure) line near the radiator tank. The valve prevents fluid drainback when the vehicle is parked for lengthy periods. The valve check ball is spring loaded and has an opening pressure of approximately 2 psi. - The valve is serviced as an assembly; it is not repairable. Do not clean the valve if restricted, or contaminated by sludge, or debris. If the valve fails, or if a transmission malfunction occurs that generates significant amounts of sludge and/or clutch particles and metal shavings, the valve must be replaced. - The valve must be removed whenever the cooler and lines are reverse flushed. The valve can be flow tested when necessary. The procedure is exactly the same as for flow testing a cooler. - If the valve is restricted, installed backwards, or in the wrong line, it will cause an overheating condition and possible transmission failure. - CAUTION: The drainback valve is a one-way flow device. It must be properly oriented in terms of flow direction for the cooler to function properly. The valve must be installed in the pressure line. Otherwise flow will be blocked and would cause an overheating condition and eventual transmission failure.
2002 | Dodge or Ram Truck | Durango RT 2WD | V8-5.9L VIN Z LDC | Valve ¦Service and Repair, Procedures: Removal and Installation | REMOVAL 1. Remove the cylinder head. 2. Compress valve springs using Valve Spring Compressor Tool MD-998772A and adapter 6716A. 3. Remove valve retaining locks, valve spring retainers, valve stem seals and valve springs. 4. Before removing valves, remove any burrs from valve stem lock grooves to prevent damage to the valve guides. Identify valves to ensure installation in original location. INSTALLATION 1. Clean valves thoroughly. Discard burned, warped and cracked valves. 2. Remove carbon and varnish deposits from inside of valve guides with a reliable guide cleaner. 3. Measure valve stems for wear. If wear exceeds 0.051 mm (0.002 inch), replace the valve. 4. Coat valve stems with lubrication oil and insert them in cylinder head. 5. If valves or seats are reground, check valve stem height. If valve is too long, replace cylinder head. 6. Install new seals on all valve guides. Install valve springs and valve retainers. 7. Compress valve springs with Valve Spring Compressor Tool MD-998772A and adapter 6716A, install locks and release tool. If valves and/or seats are ground, measure the installed height of springs. Make sure the measurement is taken from bottom of spring seat in cylinder head to the bottom surface of spring retainer. If spacers are installed, measure from the top of spacer. If height is greater than 42.86 mm (1-11/16 inches), install a 1.587 mm (1/16 inch) spacer in head counter bore. This should bring spring height back to normal 41.27 to 42.86 mm (1-5/8 to 1-11/16 inch). 8. Install cylinder head.
2002 | Dodge or Ram Truck | Durango RT 2WD | V8-5.9L VIN Z LDC | Check Valve ¦Service and Repair, Procedures: Front Check Valve Replacement | REMOVAL 1. Remove the front wiper arms from the wiper pivots. (Refer to ELECTRICAL/FRONT WIPERS/ WASHERS/FRONT WIPER ARMS - REMOVAL). 2. Open the hood and pull the hood to plenum seal off of the forward flanges of the cowl grille cover and the plenum panel. 3. Remove the cowl plenum cover/grille panel from the top of the cowl plenum. 4. From the underside of the cowl plenum cover/ grille panel, disconnect the washer hoses from the three barbed nipples of the wye fitting/check valve unit. 5. Remove the wye fitting/check valve unit from the underside of the cowl plenum cover/grille panel. INSTALLATION 1. Position the wye fitting/check valve unit to the underside of the cowl plenum cover/grille panel. 2. From the underside of the cowl plenum cover/ grille panel, reconnect the three washer hoses to the barbed nipples of the wye fitting/check valve unit. 3. Reinstall the washer hoses for the front washer nozzles into their locating clips on the underside of the cowl plenum cover/grille panel. 4. Reinstall the cowl plenum cover/grille panel onto the top of the cowl plenum panel. 5. Reinstall the front wiper arms onto the wiper pivots. (Refer to ELECTRICAL/FRONT WIPERS/ WASHERS/FRONT WIPER ARMS - INSTALLATION).
2002 | Dodge or Ram Truck | Durango RT 2WD | V8-5.9L VIN Z LDC | Check Valve ¦Service and Repair, Procedures: Rear Check Valve Replacement | REMOVAL 1. Unlatch and open the hood. 2. Locate the connection between the rear washer system engine compartment supply hose and passenger compartment supply hose sections. This connection can be found just behind the air cleaner housing on the top of the right front fender wheel house, where the front and rear washer system hoses are routed near the headlamp and dash wire harness. 3. Disconnect the passenger compartment half of the washer supply hose from the barbed nipple on the rear washer system check valve. A small quantity of washer fluid will drain from the disconnected hose. 4. Disconnect the engine compartment half of the washer supply hose from the other barbed nipple of the rear check valve. Either install a temporary plug in the engine compartment half of the supply hose or secure the loose end of this hose at a point higher than the washer reservoir to prevent the contents of the washer reservoir from draining through this hose. 5. Remove the rear check valve from the engine compartment. INSTALLATION 1. Position the rear check valve onto the back of the right front wheel house in the engine compartment. Fig.3 Rear Check Valve 2. With the tapered end of the check valve pointed in the direction of the system flow, reconnect the engine compartment half of the washer supply hose to the barbed nipple of the rear check valve. 3. Reconnect the passenger compartment half of the washer supply hose to the other barbed nipple of the rear check valve. 4. Check that the washer supply hose are properly routed and are not pinched. 5. Close and latch the hood.
2002 | Dodge or Ram Truck | Durango RT 2WD | V8-5.9L VIN Z LDC | Fuel Tank ¦Service and Repair, Procedures: Fuel Tank Check Valve Replacement | Fig. 29 Fuel Tank Check Valve Locations REMOVAL - Two fuel tank check valves are used. One of the valves is permanently mounted to top/rear of fuel tank (Fig. 29). If replacement of this particular valve is necessary, the fuel tank must be replaced. Refer to Fuel Tank Removal/Installation. The other check valve is located on top of the fuel pump module (Fig. 29). This valve may be serviced separately. Refer to following steps for procedures. - WARNING: THE FUEL SYSTEM IS UNDER A CONSTANT PRESSURE (EVEN WITH THE ENGINE OFF). BEFORE SERVICING THE CHECK VALVE(S), FUEL SYSTEM PRESSURE MUST BE RELEASED. REFER TO FUEL PRESSURE RELEASE PROCEDURE. 1. Disconnect negative battery cable at battery. 2. Remove fuel filler cap and drain fuel tank. 3. Remove fuel tank.. 4. Disconnect tube (line) at valve. 5. The check valve is seated into a rubber grommet. Remove valve by prying one side upward and then roll valve out of grommet. 6. Discard old grommet. INSTALLATION 1. Install new grommet into fuel pump module. 2. Using finger pressure only, press valve into place. 3. Install fuel tank. 4. Fill fuel tank. Install fuel tank filler cap. 5. Connect negative battery cable. 6. Start vehicle and check for leaks.
2002 | Dodge or Ram Truck | Durango RT 2WD | V8-5.9L VIN Z LDC | Fuel Tank ¦Service and Repair, Procedures: Fuel Tank Removal and Installation | REMOVAL 1. Perform Fuel System Pressure Release procedure as described in this group. 2. Disconnect negative battery cable at battery. 3. Remove fuel tank filler tube cap. 4. Raise vehicle on hoist. 5. If equipped, remove fuel tank skid plate. Fig. 26 Fuel Hoses At Rear Of Fuel Tank 6. Two rubber hoses (fuel filler and fuel vent hoses) connect the fuel tank fittings (at rear of tank) to the metal fuel fill tube assembly at body (Fig. 26). Disconnect hose clamps (Fig. 26) at fuel fill tube assembly end of hoses and disconnect rubber hoses. 7. Position a drain hose into the fuel vent hose (Fig. 26) and into tank. 8. Drain fuel into an approved portable holding tank or a properly labeled gasoline safety container. 9. Place and secure a transmission jack under center of fuel tank and apply slight pressure. Fig. 27 Fuel Tank Mounting 10. Remove two tank mounting nuts from mounting straps (Fig. 27). Position tank mounting straps to side of vehicle and lower tank just enough to allow access to connections at top of tank. To prevent fuel loss, be sure rear of tank is higher than front of tank when lowering. 11. Clean quick-connect fittings (at top of fuel tank) of any dirt/contaminants before removal. 12. Disconnect fuel supply line from fuel filter/fuel pressure regulator fitting at top of tank. Refer to Quick-Connect Fittings for procedures. 13. Disconnect rear fuel vapor line (EVAP line) from fuel tank check valve at top/rear of tank. 14. Disconnect front fuel vapor line (EVAP line) from fuel tank check valve at fuel pump module. 15. Disconnect electrical connector from pump module at top of tank. 16. Lower tank from vehicle. 17. Remove tank from hydraulic jack. 18. If fuel pump module requires service, refer to Fuel Pump Module Removal/Installation. INSTALLATION 1. If fuel pump module is being installed, refer to Fuel Pump Module Removal/Installation. Be sure fuel filter/fuel pressure regulator inlet fitting is pointed towards front of vehicle. 2. Place and secure fuel tank on top of transmission jack. 3. Raise tank up enough to connect fuel line, electrical connector and both EVAP lines to top of fuel tank. Refer to Quick-Connect Fittings for fuel line procedures. 4. Continue raising tank into position and install mounting straps and nuts. Tighten nuts to 27 54 Nm (20 40 ft. lbs.) torque. Do not over tighten mounting strap nuts. 5. Remove transmission jack. 6. Connect fill/vent hoses to fill/vent tube assembly 7. Tighten hose clamps at fill/vent hoses. 8. If equipped, install fuel tank skid plate. 9. Connect negative cable to battery. 10. Refill fuel tank and install fill cap. 11. Inspect all hoses and lines for leaks.
2002 | Dodge or Ram Truck | Durango RT 2WD | V8-5.9L VIN Z LDC | Fluid Pan ¦Service and Repair, Procedures: All RH/RE 30/32/42/44/46/47/48 3 and 4 speed, Fluid Level and Condition Check | Low fluid level can cause a variety of conditions because it allows the pump to take in air along with the fluid. As in any hydraulic system, air bubbles make the fluid spongy, therefore, pressures will be low and build up slowly. - Improper filling can also raise the fluid level too high. When the transmssion has too much fluid, the geartrain churns up foam and cause the same conditions which occur with a low fluid level. - In either case, air bubbles can cause overheating and/or fluid oxidation, and varnishing. This can interfere with normal valve, clutch, and accumulator operation. Foaming can also result in fluid escaping from the transmission vent where it may be mistaken for a leak. - Along with fluid level, it is important to check the condition of the fluid. When the fluid smells burned, and is contaminated with metal or friction material particles, a complete transmission recondition is needed. Be sure to examine the fluid on the dipstick closely. If there is any doubt about its condition, drain out a sample for a double check. - After the fluid has been checked, seat the dipstick fully to seal out water and dirt. - The transmission has a dipstick to check oil level. It is located on the right side of the engine. Be sure to wipe all dirt from dipstick handle before removing. - Fluid level is checked with the engine running at curb idle speed, the transmission in NEUTRAL and the transmission fluid at normal operating temperature. The engine should be running at idle speed for at least one minute, with the vehicle on level ground. - Transmission fluid level should be checked monthly under normal operation. If the vehicle is used for trailer towing or similar heavy load hauling, check fluid level and condition weekly. Fluid level is checked with the engine running at curb idle speed, the transmission in NEUTRAL and the transmission fluid at normal operating temperature. FLUID LEVEL CHECK PROCEDURE 1. Transmission fluid must be at normal operating temperature for accurate fluid level check. Drive vehicle if necessary to bring fluid temperature up to normal hot operating temperature of 82 °C (180 °F). 2. Position vehicle on level surface. 3. Start and run engine at curb idle speed. 4. Apply parking brakes. 5. Shift transmission momentarily into all gear ranges. Then shift transmission back to Neutral. 6. Clean top of filler tube and dipstick to keep dirt from entering tube. Fig. 72 7. Remove dipstick (Fig. 72) and check fluid level as follows: - a. Correct acceptable level is in crosshatch area. - b. Correct maximum level is to MAX arrow mark. - c. Incorrect level is at or below MIN line. - d. If fluid is low, add only enough Mopar ATF +4 to restore correct level. Do not overfill. - CAUTION: Do not overfill the transmission. Overfilling may cause leakage out the pump vent which can be mistaken for a pump seal leak. Overfilling will also cause fluid aeration and foaming as the excess fluid is picked up and churned by the gear train. This will significantly reduce fluid life.
2002 | Dodge or Ram Truck | Durango RT 2WD | V8-5.9L VIN Z LDC | Fluid - A/T ¦Service and Repair, Procedures: All RH/RE 30/32/42/44/46/47/48 3 and 4 speed, Fluid Level and Condition Check | Low fluid level can cause a variety of conditions because it allows the pump to take in air along with the fluid. As in any hydraulic system, air bubbles make the fluid spongy, therefore, pressures will be low and build up slowly. - Improper filling can also raise the fluid level too high. When the transmssion has too much fluid, the geartrain churns up foam and cause the same conditions which occur with a low fluid level. - In either case, air bubbles can cause overheating and/or fluid oxidation, and varnishing. This can interfere with normal valve, clutch, and accumulator operation. Foaming can also result in fluid escaping from the transmission vent where it may be mistaken for a leak. - Along with fluid level, it is important to check the condition of the fluid. When the fluid smells burned, and is contaminated with metal or friction material particles, a complete transmission recondition is needed. Be sure to examine the fluid on the dipstick closely. If there is any doubt about its condition, drain out a sample for a double check. - After the fluid has been checked, seat the dipstick fully to seal out water and dirt. - The transmission has a dipstick to check oil level. It is located on the right side of the engine. Be sure to wipe all dirt from dipstick handle before removing. - Fluid level is checked with the engine running at curb idle speed, the transmission in NEUTRAL and the transmission fluid at normal operating temperature. The engine should be running at idle speed for at least one minute, with the vehicle on level ground. - Transmission fluid level should be checked monthly under normal operation. If the vehicle is used for trailer towing or similar heavy load hauling, check fluid level and condition weekly. Fluid level is checked with the engine running at curb idle speed, the transmission in NEUTRAL and the transmission fluid at normal operating temperature. FLUID LEVEL CHECK PROCEDURE 1. Transmission fluid must be at normal operating temperature for accurate fluid level check. Drive vehicle if necessary to bring fluid temperature up to normal hot operating temperature of 82 °C (180 °F). 2. Position vehicle on level surface. 3. Start and run engine at curb idle speed. 4. Apply parking brakes. 5. Shift transmission momentarily into all gear ranges. Then shift transmission back to Neutral. 6. Clean top of filler tube and dipstick to keep dirt from entering tube. Fig. 72 7. Remove dipstick (Fig. 72) and check fluid level as follows: - a. Correct acceptable level is in crosshatch area. - b. Correct maximum level is to MAX arrow mark. - c. Incorrect level is at or below MIN line. - d. If fluid is low, add only enough Mopar ATF +4 to restore correct level. Do not overfill. - CAUTION: Do not overfill the transmission. Overfilling may cause leakage out the pump vent which can be mistaken for a pump seal leak. Overfilling will also cause fluid aeration and foaming as the excess fluid is picked up and churned by the gear train. This will significantly reduce fluid life.
2002 | Dodge or Ram Truck | Durango RT 2WD | V8-5.9L VIN Z LDC | Fluid Filter - A/T ¦Service and Repair, Procedures: All RH/RE 30/32/42/44/46/47/48 3 and 4 speed, Fluid Level and Condition Check | Low fluid level can cause a variety of conditions because it allows the pump to take in air along with the fluid. As in any hydraulic system, air bubbles make the fluid spongy, therefore, pressures will be low and build up slowly. - Improper filling can also raise the fluid level too high. When the transmssion has too much fluid, the geartrain churns up foam and cause the same conditions which occur with a low fluid level. - In either case, air bubbles can cause overheating and/or fluid oxidation, and varnishing. This can interfere with normal valve, clutch, and accumulator operation. Foaming can also result in fluid escaping from the transmission vent where it may be mistaken for a leak. - Along with fluid level, it is important to check the condition of the fluid. When the fluid smells burned, and is contaminated with metal or friction material particles, a complete transmission recondition is needed. Be sure to examine the fluid on the dipstick closely. If there is any doubt about its condition, drain out a sample for a double check. - After the fluid has been checked, seat the dipstick fully to seal out water and dirt. - The transmission has a dipstick to check oil level. It is located on the right side of the engine. Be sure to wipe all dirt from dipstick handle before removing. - Fluid level is checked with the engine running at curb idle speed, the transmission in NEUTRAL and the transmission fluid at normal operating temperature. The engine should be running at idle speed for at least one minute, with the vehicle on level ground. - Transmission fluid level should be checked monthly under normal operation. If the vehicle is used for trailer towing or similar heavy load hauling, check fluid level and condition weekly. Fluid level is checked with the engine running at curb idle speed, the transmission in NEUTRAL and the transmission fluid at normal operating temperature. FLUID LEVEL CHECK PROCEDURE 1. Transmission fluid must be at normal operating temperature for accurate fluid level check. Drive vehicle if necessary to bring fluid temperature up to normal hot operating temperature of 82 °C (180 °F). 2. Position vehicle on level surface. 3. Start and run engine at curb idle speed. 4. Apply parking brakes. 5. Shift transmission momentarily into all gear ranges. Then shift transmission back to Neutral. 6. Clean top of filler tube and dipstick to keep dirt from entering tube. Fig. 72 7. Remove dipstick (Fig. 72) and check fluid level as follows: - a. Correct acceptable level is in crosshatch area. - b. Correct maximum level is to MAX arrow mark. - c. Incorrect level is at or below MIN line. - d. If fluid is low, add only enough Mopar ATF +4 to restore correct level. Do not overfill. - CAUTION: Do not overfill the transmission. Overfilling may cause leakage out the pump vent which can be mistaken for a pump seal leak. Overfilling will also cause fluid aeration and foaming as the excess fluid is picked up and churned by the gear train. This will significantly reduce fluid life.
2002 | Dodge or Ram Truck | Durango RT 2WD | V8-5.9L VIN Z LDC | Automatic Transmission/Transaxle ¦Service and Repair, Procedures: Standard Service Procedures, Fluid Level and Condition Check, All RH/RE 30/32/42/44/46/47/48 3 and 4 speed | Low fluid level can cause a variety of conditions because it allows the pump to take in air along with the fluid. As in any hydraulic system, air bubbles make the fluid spongy, therefore, pressures will be low and build up slowly. - Improper filling can also raise the fluid level too high. When the transmssion has too much fluid, the geartrain churns up foam and cause the same conditions which occur with a low fluid level. - In either case, air bubbles can cause overheating and/or fluid oxidation, and varnishing. This can interfere with normal valve, clutch, and accumulator operation. Foaming can also result in fluid escaping from the transmission vent where it may be mistaken for a leak. - Along with fluid level, it is important to check the condition of the fluid. When the fluid smells burned, and is contaminated with metal or friction material particles, a complete transmission recondition is needed. Be sure to examine the fluid on the dipstick closely. If there is any doubt about its condition, drain out a sample for a double check. - After the fluid has been checked, seat the dipstick fully to seal out water and dirt. - The transmission has a dipstick to check oil level. It is located on the right side of the engine. Be sure to wipe all dirt from dipstick handle before removing. - Fluid level is checked with the engine running at curb idle speed, the transmission in NEUTRAL and the transmission fluid at normal operating temperature. The engine should be running at idle speed for at least one minute, with the vehicle on level ground. - Transmission fluid level should be checked monthly under normal operation. If the vehicle is used for trailer towing or similar heavy load hauling, check fluid level and condition weekly. Fluid level is checked with the engine running at curb idle speed, the transmission in NEUTRAL and the transmission fluid at normal operating temperature. FLUID LEVEL CHECK PROCEDURE 1. Transmission fluid must be at normal operating temperature for accurate fluid level check. Drive vehicle if necessary to bring fluid temperature up to normal hot operating temperature of 82 °C (180 °F). 2. Position vehicle on level surface. 3. Start and run engine at curb idle speed. 4. Apply parking brakes. 5. Shift transmission momentarily into all gear ranges. Then shift transmission back to Neutral. 6. Clean top of filler tube and dipstick to keep dirt from entering tube. Fig. 72 7. Remove dipstick (Fig. 72) and check fluid level as follows: - a. Correct acceptable level is in crosshatch area. - b. Correct maximum level is to MAX arrow mark. - c. Incorrect level is at or below MIN line. - d. If fluid is low, add only enough Mopar ATF +4 to restore correct level. Do not overfill. - CAUTION: Do not overfill the transmission. Overfilling may cause leakage out the pump vent which can be mistaken for a pump seal leak. Overfilling will also cause fluid aeration and foaming as the excess fluid is picked up and churned by the gear train. This will significantly reduce fluid life.
2002 | Dodge or Ram Truck | Durango RT 4WD | V8-5.9L VIN Z LDC | Vacuum Brake Booster ¦Service and Repair, Procedures | REMOVAL 1. Remove the master cylinder. 2. Disconnect the vacuum lines at booster. 3. Remove the clip securing the booster push rod to the brake pedal. 4. Remove the nuts from the booster mounting studs. 5. Remove the booster, spacer and gaskets from the front cowl panel. INSTALLATION 1. Position the spacer and gaskets on the booster studs. 2. Guide the booster studs into cowl panel holes and seat the booster on panel. 3. Install and tighten the booster attaching nuts to 28 Nm (250 inch lbs.). 4. Install the booster push rod on the brake pedal and install the clip. 5. Install the booster check valve if removed and connect vacuum hose to check valve. 6. Install the master cylinder. 7. Fill and bleed the brake system.
2002 | Dodge or Ram Truck | Durango RT 4WD | V8-5.9L VIN Z LDC | Torque Converter Check Valve ¦Service and Repair, Procedures | TORQUE CONVERTER DRAINBACK VALVE - The converter drainback check valve is located in the cooler outlet (pressure) line near the radiator tank. The valve prevents fluid drainback when the vehicle is parked for lengthy periods. The valve check ball is spring loaded and has an opening pressure of approximately 2 psi. - The valve is serviced as an assembly; it is not repairable. Do not clean the valve if restricted, or contaminated by sludge, or debris. If the valve fails, or if a transmission malfunction occurs that generates significant amounts of sludge and/or clutch particles and metal shavings, the valve must be replaced. - The valve must be removed whenever the cooler and lines are reverse flushed. The valve can be flow tested when necessary. The procedure is exactly the same as for flow testing a cooler. - If the valve is restricted, installed backwards, or in the wrong line, it will cause an overheating condition and possible transmission failure. - CAUTION: The drainback valve is a one-way flow device. It must be properly oriented in terms of flow direction for the cooler to function properly. The valve must be installed in the pressure line. Otherwise flow will be blocked and would cause an overheating condition and eventual transmission failure.
2002 | Dodge or Ram Truck | Durango RT 4WD | V8-5.9L VIN Z LDC | Valve ¦Service and Repair, Procedures: Removal and Installation | REMOVAL 1. Remove the cylinder head. 2. Compress valve springs using Valve Spring Compressor Tool MD-998772A and adapter 6716A. 3. Remove valve retaining locks, valve spring retainers, valve stem seals and valve springs. 4. Before removing valves, remove any burrs from valve stem lock grooves to prevent damage to the valve guides. Identify valves to ensure installation in original location. INSTALLATION 1. Clean valves thoroughly. Discard burned, warped and cracked valves. 2. Remove carbon and varnish deposits from inside of valve guides with a reliable guide cleaner. 3. Measure valve stems for wear. If wear exceeds 0.051 mm (0.002 inch), replace the valve. 4. Coat valve stems with lubrication oil and insert them in cylinder head. 5. If valves or seats are reground, check valve stem height. If valve is too long, replace cylinder head. 6. Install new seals on all valve guides. Install valve springs and valve retainers. 7. Compress valve springs with Valve Spring Compressor Tool MD-998772A and adapter 6716A, install locks and release tool. If valves and/or seats are ground, measure the installed height of springs. Make sure the measurement is taken from bottom of spring seat in cylinder head to the bottom surface of spring retainer. If spacers are installed, measure from the top of spacer. If height is greater than 42.86 mm (1-11/16 inches), install a 1.587 mm (1/16 inch) spacer in head counter bore. This should bring spring height back to normal 41.27 to 42.86 mm (1-5/8 to 1-11/16 inch). 8. Install cylinder head.
2002 | Dodge or Ram Truck | Durango RT 4WD | V8-5.9L VIN Z LDC | Check Valve ¦Service and Repair, Procedures: Front Check Valve Replacement | REMOVAL 1. Remove the front wiper arms from the wiper pivots. (Refer to ELECTRICAL/FRONT WIPERS/ WASHERS/FRONT WIPER ARMS - REMOVAL). 2. Open the hood and pull the hood to plenum seal off of the forward flanges of the cowl grille cover and the plenum panel. 3. Remove the cowl plenum cover/grille panel from the top of the cowl plenum. 4. From the underside of the cowl plenum cover/ grille panel, disconnect the washer hoses from the three barbed nipples of the wye fitting/check valve unit. 5. Remove the wye fitting/check valve unit from the underside of the cowl plenum cover/grille panel. INSTALLATION 1. Position the wye fitting/check valve unit to the underside of the cowl plenum cover/grille panel. 2. From the underside of the cowl plenum cover/ grille panel, reconnect the three washer hoses to the barbed nipples of the wye fitting/check valve unit. 3. Reinstall the washer hoses for the front washer nozzles into their locating clips on the underside of the cowl plenum cover/grille panel. 4. Reinstall the cowl plenum cover/grille panel onto the top of the cowl plenum panel. 5. Reinstall the front wiper arms onto the wiper pivots. (Refer to ELECTRICAL/FRONT WIPERS/ WASHERS/FRONT WIPER ARMS - INSTALLATION).
2002 | Dodge or Ram Truck | Durango RT 4WD | V8-5.9L VIN Z LDC | Check Valve ¦Service and Repair, Procedures: Rear Check Valve Replacement | REMOVAL 1. Unlatch and open the hood. 2. Locate the connection between the rear washer system engine compartment supply hose and passenger compartment supply hose sections. This connection can be found just behind the air cleaner housing on the top of the right front fender wheel house, where the front and rear washer system hoses are routed near the headlamp and dash wire harness. 3. Disconnect the passenger compartment half of the washer supply hose from the barbed nipple on the rear washer system check valve. A small quantity of washer fluid will drain from the disconnected hose. 4. Disconnect the engine compartment half of the washer supply hose from the other barbed nipple of the rear check valve. Either install a temporary plug in the engine compartment half of the supply hose or secure the loose end of this hose at a point higher than the washer reservoir to prevent the contents of the washer reservoir from draining through this hose. 5. Remove the rear check valve from the engine compartment. INSTALLATION 1. Position the rear check valve onto the back of the right front wheel house in the engine compartment. Fig.3 Rear Check Valve 2. With the tapered end of the check valve pointed in the direction of the system flow, reconnect the engine compartment half of the washer supply hose to the barbed nipple of the rear check valve. 3. Reconnect the passenger compartment half of the washer supply hose to the other barbed nipple of the rear check valve. 4. Check that the washer supply hose are properly routed and are not pinched. 5. Close and latch the hood.
2002 | Dodge or Ram Truck | Durango RT 4WD | V8-5.9L VIN Z LDC | Fuel Tank ¦Service and Repair, Procedures: Fuel Tank Check Valve Replacement | Fig. 29 Fuel Tank Check Valve Locations REMOVAL - Two fuel tank check valves are used. One of the valves is permanently mounted to top/rear of fuel tank (Fig. 29). If replacement of this particular valve is necessary, the fuel tank must be replaced. Refer to Fuel Tank Removal/Installation. The other check valve is located on top of the fuel pump module (Fig. 29). This valve may be serviced separately. Refer to following steps for procedures. - WARNING: THE FUEL SYSTEM IS UNDER A CONSTANT PRESSURE (EVEN WITH THE ENGINE OFF). BEFORE SERVICING THE CHECK VALVE(S), FUEL SYSTEM PRESSURE MUST BE RELEASED. REFER TO FUEL PRESSURE RELEASE PROCEDURE. 1. Disconnect negative battery cable at battery. 2. Remove fuel filler cap and drain fuel tank. 3. Remove fuel tank.. 4. Disconnect tube (line) at valve. 5. The check valve is seated into a rubber grommet. Remove valve by prying one side upward and then roll valve out of grommet. 6. Discard old grommet. INSTALLATION 1. Install new grommet into fuel pump module. 2. Using finger pressure only, press valve into place. 3. Install fuel tank. 4. Fill fuel tank. Install fuel tank filler cap. 5. Connect negative battery cable. 6. Start vehicle and check for leaks.
2002 | Dodge or Ram Truck | Durango RT 4WD | V8-5.9L VIN Z LDC | Fuel Tank ¦Service and Repair, Procedures: Fuel Tank Removal and Installation | REMOVAL 1. Perform Fuel System Pressure Release procedure as described in this group. 2. Disconnect negative battery cable at battery. 3. Remove fuel tank filler tube cap. 4. Raise vehicle on hoist. 5. If equipped, remove fuel tank skid plate. Fig. 26 Fuel Hoses At Rear Of Fuel Tank 6. Two rubber hoses (fuel filler and fuel vent hoses) connect the fuel tank fittings (at rear of tank) to the metal fuel fill tube assembly at body (Fig. 26). Disconnect hose clamps (Fig. 26) at fuel fill tube assembly end of hoses and disconnect rubber hoses. 7. Position a drain hose into the fuel vent hose (Fig. 26) and into tank. 8. Drain fuel into an approved portable holding tank or a properly labeled gasoline safety container. 9. Place and secure a transmission jack under center of fuel tank and apply slight pressure. Fig. 27 Fuel Tank Mounting 10. Remove two tank mounting nuts from mounting straps (Fig. 27). Position tank mounting straps to side of vehicle and lower tank just enough to allow access to connections at top of tank. To prevent fuel loss, be sure rear of tank is higher than front of tank when lowering. 11. Clean quick-connect fittings (at top of fuel tank) of any dirt/contaminants before removal. 12. Disconnect fuel supply line from fuel filter/fuel pressure regulator fitting at top of tank. Refer to Quick-Connect Fittings for procedures. 13. Disconnect rear fuel vapor line (EVAP line) from fuel tank check valve at top/rear of tank. 14. Disconnect front fuel vapor line (EVAP line) from fuel tank check valve at fuel pump module. 15. Disconnect electrical connector from pump module at top of tank. 16. Lower tank from vehicle. 17. Remove tank from hydraulic jack. 18. If fuel pump module requires service, refer to Fuel Pump Module Removal/Installation. INSTALLATION 1. If fuel pump module is being installed, refer to Fuel Pump Module Removal/Installation. Be sure fuel filter/fuel pressure regulator inlet fitting is pointed towards front of vehicle. 2. Place and secure fuel tank on top of transmission jack. 3. Raise tank up enough to connect fuel line, electrical connector and both EVAP lines to top of fuel tank. Refer to Quick-Connect Fittings for fuel line procedures. 4. Continue raising tank into position and install mounting straps and nuts. Tighten nuts to 27 54 Nm (20 40 ft. lbs.) torque. Do not over tighten mounting strap nuts. 5. Remove transmission jack. 6. Connect fill/vent hoses to fill/vent tube assembly 7. Tighten hose clamps at fill/vent hoses. 8. If equipped, install fuel tank skid plate. 9. Connect negative cable to battery. 10. Refill fuel tank and install fill cap. 11. Inspect all hoses and lines for leaks.
2002 | Dodge or Ram Truck | Durango RT 4WD | V8-5.9L VIN Z LDC | Fluid Pan ¦Service and Repair, Procedures: All RH/RE 30/32/42/44/46/47/48 3 and 4 speed, Fluid Level and Condition Check | Low fluid level can cause a variety of conditions because it allows the pump to take in air along with the fluid. As in any hydraulic system, air bubbles make the fluid spongy, therefore, pressures will be low and build up slowly. - Improper filling can also raise the fluid level too high. When the transmssion has too much fluid, the geartrain churns up foam and cause the same conditions which occur with a low fluid level. - In either case, air bubbles can cause overheating and/or fluid oxidation, and varnishing. This can interfere with normal valve, clutch, and accumulator operation. Foaming can also result in fluid escaping from the transmission vent where it may be mistaken for a leak. - Along with fluid level, it is important to check the condition of the fluid. When the fluid smells burned, and is contaminated with metal or friction material particles, a complete transmission recondition is needed. Be sure to examine the fluid on the dipstick closely. If there is any doubt about its condition, drain out a sample for a double check. - After the fluid has been checked, seat the dipstick fully to seal out water and dirt. - The transmission has a dipstick to check oil level. It is located on the right side of the engine. Be sure to wipe all dirt from dipstick handle before removing. - Fluid level is checked with the engine running at curb idle speed, the transmission in NEUTRAL and the transmission fluid at normal operating temperature. The engine should be running at idle speed for at least one minute, with the vehicle on level ground. - Transmission fluid level should be checked monthly under normal operation. If the vehicle is used for trailer towing or similar heavy load hauling, check fluid level and condition weekly. Fluid level is checked with the engine running at curb idle speed, the transmission in NEUTRAL and the transmission fluid at normal operating temperature. FLUID LEVEL CHECK PROCEDURE 1. Transmission fluid must be at normal operating temperature for accurate fluid level check. Drive vehicle if necessary to bring fluid temperature up to normal hot operating temperature of 82 °C (180 °F). 2. Position vehicle on level surface. 3. Start and run engine at curb idle speed. 4. Apply parking brakes. 5. Shift transmission momentarily into all gear ranges. Then shift transmission back to Neutral. 6. Clean top of filler tube and dipstick to keep dirt from entering tube. Fig. 72 7. Remove dipstick (Fig. 72) and check fluid level as follows: - a. Correct acceptable level is in crosshatch area. - b. Correct maximum level is to MAX arrow mark. - c. Incorrect level is at or below MIN line. - d. If fluid is low, add only enough Mopar ATF +4 to restore correct level. Do not overfill. - CAUTION: Do not overfill the transmission. Overfilling may cause leakage out the pump vent which can be mistaken for a pump seal leak. Overfilling will also cause fluid aeration and foaming as the excess fluid is picked up and churned by the gear train. This will significantly reduce fluid life.
2002 | Dodge or Ram Truck | Durango RT 4WD | V8-5.9L VIN Z LDC | Fluid - A/T ¦Service and Repair, Procedures: All RH/RE 30/32/42/44/46/47/48 3 and 4 speed, Fluid Level and Condition Check | Low fluid level can cause a variety of conditions because it allows the pump to take in air along with the fluid. As in any hydraulic system, air bubbles make the fluid spongy, therefore, pressures will be low and build up slowly. - Improper filling can also raise the fluid level too high. When the transmssion has too much fluid, the geartrain churns up foam and cause the same conditions which occur with a low fluid level. - In either case, air bubbles can cause overheating and/or fluid oxidation, and varnishing. This can interfere with normal valve, clutch, and accumulator operation. Foaming can also result in fluid escaping from the transmission vent where it may be mistaken for a leak. - Along with fluid level, it is important to check the condition of the fluid. When the fluid smells burned, and is contaminated with metal or friction material particles, a complete transmission recondition is needed. Be sure to examine the fluid on the dipstick closely. If there is any doubt about its condition, drain out a sample for a double check. - After the fluid has been checked, seat the dipstick fully to seal out water and dirt. - The transmission has a dipstick to check oil level. It is located on the right side of the engine. Be sure to wipe all dirt from dipstick handle before removing. - Fluid level is checked with the engine running at curb idle speed, the transmission in NEUTRAL and the transmission fluid at normal operating temperature. The engine should be running at idle speed for at least one minute, with the vehicle on level ground. - Transmission fluid level should be checked monthly under normal operation. If the vehicle is used for trailer towing or similar heavy load hauling, check fluid level and condition weekly. Fluid level is checked with the engine running at curb idle speed, the transmission in NEUTRAL and the transmission fluid at normal operating temperature. FLUID LEVEL CHECK PROCEDURE 1. Transmission fluid must be at normal operating temperature for accurate fluid level check. Drive vehicle if necessary to bring fluid temperature up to normal hot operating temperature of 82 °C (180 °F). 2. Position vehicle on level surface. 3. Start and run engine at curb idle speed. 4. Apply parking brakes. 5. Shift transmission momentarily into all gear ranges. Then shift transmission back to Neutral. 6. Clean top of filler tube and dipstick to keep dirt from entering tube. Fig. 72 7. Remove dipstick (Fig. 72) and check fluid level as follows: - a. Correct acceptable level is in crosshatch area. - b. Correct maximum level is to MAX arrow mark. - c. Incorrect level is at or below MIN line. - d. If fluid is low, add only enough Mopar ATF +4 to restore correct level. Do not overfill. - CAUTION: Do not overfill the transmission. Overfilling may cause leakage out the pump vent which can be mistaken for a pump seal leak. Overfilling will also cause fluid aeration and foaming as the excess fluid is picked up and churned by the gear train. This will significantly reduce fluid life.
2002 | Dodge or Ram Truck | Durango RT 4WD | V8-5.9L VIN Z LDC | Fluid Filter - A/T ¦Service and Repair, Procedures: All RH/RE 30/32/42/44/46/47/48 3 and 4 speed, Fluid Level and Condition Check | Low fluid level can cause a variety of conditions because it allows the pump to take in air along with the fluid. As in any hydraulic system, air bubbles make the fluid spongy, therefore, pressures will be low and build up slowly. - Improper filling can also raise the fluid level too high. When the transmssion has too much fluid, the geartrain churns up foam and cause the same conditions which occur with a low fluid level. - In either case, air bubbles can cause overheating and/or fluid oxidation, and varnishing. This can interfere with normal valve, clutch, and accumulator operation. Foaming can also result in fluid escaping from the transmission vent where it may be mistaken for a leak. - Along with fluid level, it is important to check the condition of the fluid. When the fluid smells burned, and is contaminated with metal or friction material particles, a complete transmission recondition is needed. Be sure to examine the fluid on the dipstick closely. If there is any doubt about its condition, drain out a sample for a double check. - After the fluid has been checked, seat the dipstick fully to seal out water and dirt. - The transmission has a dipstick to check oil level. It is located on the right side of the engine. Be sure to wipe all dirt from dipstick handle before removing. - Fluid level is checked with the engine running at curb idle speed, the transmission in NEUTRAL and the transmission fluid at normal operating temperature. The engine should be running at idle speed for at least one minute, with the vehicle on level ground. - Transmission fluid level should be checked monthly under normal operation. If the vehicle is used for trailer towing or similar heavy load hauling, check fluid level and condition weekly. Fluid level is checked with the engine running at curb idle speed, the transmission in NEUTRAL and the transmission fluid at normal operating temperature. FLUID LEVEL CHECK PROCEDURE 1. Transmission fluid must be at normal operating temperature for accurate fluid level check. Drive vehicle if necessary to bring fluid temperature up to normal hot operating temperature of 82 °C (180 °F). 2. Position vehicle on level surface. 3. Start and run engine at curb idle speed. 4. Apply parking brakes. 5. Shift transmission momentarily into all gear ranges. Then shift transmission back to Neutral. 6. Clean top of filler tube and dipstick to keep dirt from entering tube. Fig. 72 7. Remove dipstick (Fig. 72) and check fluid level as follows: - a. Correct acceptable level is in crosshatch area. - b. Correct maximum level is to MAX arrow mark. - c. Incorrect level is at or below MIN line. - d. If fluid is low, add only enough Mopar ATF +4 to restore correct level. Do not overfill. - CAUTION: Do not overfill the transmission. Overfilling may cause leakage out the pump vent which can be mistaken for a pump seal leak. Overfilling will also cause fluid aeration and foaming as the excess fluid is picked up and churned by the gear train. This will significantly reduce fluid life.
2002 | Dodge or Ram Truck | Durango RT 4WD | V8-5.9L VIN Z LDC | Automatic Transmission/Transaxle ¦Service and Repair, Procedures: Standard Service Procedures, Fluid Level and Condition Check, All RH/RE 30/32/42/44/46/47/48 3 and 4 speed | Low fluid level can cause a variety of conditions because it allows the pump to take in air along with the fluid. As in any hydraulic system, air bubbles make the fluid spongy, therefore, pressures will be low and build up slowly. - Improper filling can also raise the fluid level too high. When the transmssion has too much fluid, the geartrain churns up foam and cause the same conditions which occur with a low fluid level. - In either case, air bubbles can cause overheating and/or fluid oxidation, and varnishing. This can interfere with normal valve, clutch, and accumulator operation. Foaming can also result in fluid escaping from the transmission vent where it may be mistaken for a leak. - Along with fluid level, it is important to check the condition of the fluid. When the fluid smells burned, and is contaminated with metal or friction material particles, a complete transmission recondition is needed. Be sure to examine the fluid on the dipstick closely. If there is any doubt about its condition, drain out a sample for a double check. - After the fluid has been checked, seat the dipstick fully to seal out water and dirt. - The transmission has a dipstick to check oil level. It is located on the right side of the engine. Be sure to wipe all dirt from dipstick handle before removing. - Fluid level is checked with the engine running at curb idle speed, the transmission in NEUTRAL and the transmission fluid at normal operating temperature. The engine should be running at idle speed for at least one minute, with the vehicle on level ground. - Transmission fluid level should be checked monthly under normal operation. If the vehicle is used for trailer towing or similar heavy load hauling, check fluid level and condition weekly. Fluid level is checked with the engine running at curb idle speed, the transmission in NEUTRAL and the transmission fluid at normal operating temperature. FLUID LEVEL CHECK PROCEDURE 1. Transmission fluid must be at normal operating temperature for accurate fluid level check. Drive vehicle if necessary to bring fluid temperature up to normal hot operating temperature of 82 °C (180 °F). 2. Position vehicle on level surface. 3. Start and run engine at curb idle speed. 4. Apply parking brakes. 5. Shift transmission momentarily into all gear ranges. Then shift transmission back to Neutral. 6. Clean top of filler tube and dipstick to keep dirt from entering tube. Fig. 72 7. Remove dipstick (Fig. 72) and check fluid level as follows: - a. Correct acceptable level is in crosshatch area. - b. Correct maximum level is to MAX arrow mark. - c. Incorrect level is at or below MIN line. - d. If fluid is low, add only enough Mopar ATF +4 to restore correct level. Do not overfill. - CAUTION: Do not overfill the transmission. Overfilling may cause leakage out the pump vent which can be mistaken for a pump seal leak. Overfilling will also cause fluid aeration and foaming as the excess fluid is picked up and churned by the gear train. This will significantly reduce fluid life.
2002 | Dodge or Ram Truck | Grand Caravan AWD | V6-3.8L VIN L | Battery ¦Service and Repair, Procedures: Checking Battery Electrolyte Level | The following procedure can be used to check the electrolyte level in a low-maintenance lead-acid battery. Fig.10 Battery Cell Cap Removal/Installation - Low-maintenance Battery Only 1. Unscrew and remove the battery cell caps with a flat-bladed screw driver (Fig. 10). - WARNING: NEVER PUT YOUR FACE NEAR A GASSING, HOT OR SWELLED BATTERY. SERIOUS PERSONAL INJURY MAY RESULT. Fig.11 Hook Inside Battery Cells - Low-Maintenance Battery Only 2. Wearing safety glasses, look through the battery cell cap holes to determine the level of the electrolyte in the battery The electrolyte should be above the hooks inside the battery cells (Fig. 11). 3. Add Only distilled water until the electrolyte is above the hooks inside the battery cells (Fig. 11).
2002 | Dodge or Ram Truck | Grand Caravan AWD | V6-3.8L VIN L | Cooling System ¦Service and Repair, Procedures: Coolant Level Check | COOLANT LEVEL CHECK - NOTE: Do not remove radiator cap for routine coolant level inspections. Fig.7 - The coolant reserve system provides a quick visual method for determining the coolant level without removing the radiator cap. With the engine cold and not running, simply observe the level of the coolant in the recovery/reserve container. The coolant level should be between the MIN and MAX marks.
2002 | Dodge or Ram Truck | Grand Caravan AWD | V6-3.8L VIN L | Fuel Tank ¦Service and Repair, Procedures: Fuel Tank Draining | STANDARD PROCEDURE - DRAINING FUEL TANK 1. Release fuel system pressure. 2. Insert a 1/4 inch siphon (max. 0. D. 5/16) hose from a portable fuel siphoning tank through the fuel filler neck opening into the fuel tank. Hose most have a 30 degree angle cut on the end to bypass the check valve in the end of the filler neck. Refer to the siphoning tank's Manufacturing Instructions. 3. Drain fuel from fuel tank into siphoning tank.
2002 | Dodge or Ram Truck | Grand Caravan AWD | V6-3.8L VIN L | Valve ¦Service and Repair, Procedures: Refacing Valves & Seats | REFACING VALVES AND VALVE SEATS Fig.28 - The intake and exhaust valves and seats are machined to specific angles (Fig. 28). VALVES Fig.29 1. Inspect the remaining margin after the valves are refaced (Fig. 29). VALVE SEATS Fig.30 - CAUTION: Remove metal from valve seat only. Do not remove material from cylinder head (Fig. 30). 1. When refacing valve seats, it is important that the correct size valve guide pilot be used for reseating stones. A true and complete surface must be obtained. Fig.31 2. Measure the concentricity of valve seat using dial indicator (Fig. 31). Total runout should not exceed 0.051 mm (0.002 in.) total indicator reading. 3. Inspect the valve seat using Prussian blue to determine where the valve contacts the seat. To do this, coat valve seat LIGHTLY with Prussian blue then set valve in place. Rotate the valve with light pressure. If the blue is transferred to the center of valve face, contact is satisfactory. If the blue is transferred to top edge of valve face, lower valve seat with a 15 degree stone. If the blue is transferred to the bottom edge of valve face, raise valve seat with a 65 degrees stone. - NOTE: Valve seats, which are worn or burned, can be reworked, provided that correct angle and seat width are maintained. Otherwise cylinder head must be replaced. 4. When seat is properly positioned the width of intake and exhaust seats should be 1.50 2.00 mm (0.059 0.078 in.) (Fig. 28). Fig.32 5. After grinding the valve seats or faces, install the valve in cylinder head and check valve installed height by measuring from valve tip to spring seat (Fig. 32). Remove valve from cylinder head and grind valve tip until within specifications. Check valve tip for scoring. The tip chamfer should be reground (if necessary) to prevent seal damage when the valve is installed. 6. Check the valve spring installed height after refacing the valve and seat (Fig. 32).If valves and/or seats are reground, measure the installed height of springs (Fig. 32), make sure measurements are taken from top of spring seat to the bottom surface of spring retainer. If height is greater than specifications, install a 0.794 mm (0.0312 in.) spacer in head counterbore to bring spring height back within specifications.
2002 | Dodge or Ram Truck | Grand Caravan AWD | V6-3.8L VIN L | Engine Oil ¦Service and Repair, Procedures: Engine Oil Level Check | ENGINE OIL LEVEL CHECK - The best time to check engine oil level is after it has sat overnight, or if the engine has been running, allow the engine to be shut off for at least 5 minutes before checking oil level. Fig.102 - Checking the oil while the vehicle is on level ground will improve the accuracy of the oil level reading (Fig. 102). Add only when the level is at or below the ADD mark.
2002 | Dodge or Ram Truck | Grand Caravan AWD | V6-3.8L VIN L | Valve Body ¦Service and Repair, Procedures: 41TE Automatic Transaxle, Assembly | 41TE - Automatic Transmission ASSEMBLY NOTE: If valve body assembly is reconditioned, the TCM Quick Learn Procedure must be performed. 1. Install valves and springs as shown in (Fig. 368). 2. Install regulator valve spring retainer (Fig. 369). 3. Install dual retainer plate using Tool 6301 (Fig. 370). 4. Verify that all retainers are installed as shown in (Fig. 371). Retainers should be flush or below valve body surface. 5. Install check balls into position as shown in (Fig. 372). If necessary, secure them with petrolatum or transmission assembly gel for assembly ease. 6. Install thermal valve into transfer plate (Fig. 373). 7. Install separator plate to valve body (Fig 374). 8. Install the overdrive clutch (#5) check valve to separator plate (Fig. 375) 9. Install oil screen to separator plate (Fig. 376). 10. Install transfer plate to valve body and separator plate. Make sure oil screen and #5 check valve do not bind (Fig. 377). 11. Install twenty-four transfer plate to valve body screws (Fig. 378) and torque to 5 Nm (45 inch lbs.). 12. Install 2/4 Accumulator components as shown in (Fig. 379). 13. Torque 2/4 Accumulator retainer to 5 Nm (45 inch lbs.) (Fig. 380). 14. Install Manual Shaft/Rooster Comb and Transmission Range Sensor (Fig. 381). 15. Make sure Manual Valve control pin is contained within the rooster comb slot (Fig. 382). Install Transmission Range Sensor retaining screw (Fig. 382) and torque to 5 Nm (45 inch lbs.). 16. Install manual shaft seal (Fig. 383).
2002 | Dodge or Ram Truck | Grand Caravan AWD | V6-3.8L VIN L | Valve Body ¦Service and Repair, Procedures: 41TE Automatic Transaxle, Disassembly | 41TE - Automatic Transmission DISASSEMBLY NOTE: If valve body assembly is being reconditioned, the TCM Quick Learn Procedure must be performed. 1. Remove manual shaft seal (Fig. 353). 2. Remove Transmission Range Sensor retaining screw (Fig. 354). 3. Remove Manual Shaft/Rooster Comb and Transmission Range Sensor (Fig. 355). 4. Remove 2/4 Accumulator Retaining Plate (Fig. 356). 5. Remove 2/4 Accumulator components as shown in (Fig. 357). 6. Remove Valve Body to Transfer Plate screws (Fig. 358). 7. Invert assembly and remove Transfer Plate (Fig. 359). Beware of loose check balls. 8. Remove oil screen (Fig. 360). 9. Remove the overdrive clutch (#5) check valve (Fig. 361). 10. Remove separator plate (Fig. 362). 11. Remove thermal valve (Fig. 363). 12. Remove check balls (Fig. 364). NOTE: Tag all valve/spring assemblies for reassembly identification. 13. Remove dual retainer plate using Tool 6301 (Fig. 365). 14. Remove regulator valve spring retainer (Fig. 366). 15. Remove remaining retainers as shown in (Fig. 367). 16. Remove valves and springs as shown in (Fig. 368). NOTE: Refer to Valve Body Cleaning and Inspection for cleaning procedures.
2002 | Dodge or Ram Truck | Grand Caravan AWD | V6-3.8L VIN L | Vacuum Brake Booster ¦Service and Repair, Procedures: Removal and Installation (Left Hand Drive) | REMOVAL - LHD - CAUTION: Reserve vacuum in power brake booster must be pumped down (removed) before removing master cylinder from booster. This is necessary to prevent booster from sucking in any contamination as master cylinder is removed. This can be done simply by pumping the brake pedal, with the vehicle's engine not running, until a firm feeling brake pedal is achieved. 1. With engine not running, pump the brake pedal until a firm pedal is achieved (4-5 strokes). 2. Remove negative battery cable terminal from battery. 3. Remove positive battery cable terminal from battery. 4. Remove battery thermal guard shield. 5. Remove battery clamp, nut and battery from the battery tray. 6. Remove screw securing engine coolant filler tube to battery tray. 7. If the vehicle is equipped with speed control, disconnect the vacuum hose at the vacuum tank built into the battery tray. 8. Remove the two nuts and one bolt securing battery tray in place. Remove battery tray. 9. If vehicle is equipped with speed control: - a. Disconnect wiring harness connector from the speed control servo. - b. Remove the two servo mounting nuts. - c. Lay speed control servo off to the side, out of the way. 10. Remove the wiper module (unit). 11. Disconnect wiring harness connector from brake fluid level switch in master cylinder fluid reservoir. - CAUTION: Before removing the master cylinder from the power brake vacuum booster, the master cylinder and vacuum booster must be thoroughly cleaned. This must be done to prevent dirt particles from falling into the power brake vacuum booster. 12. Clean area where master cylinder assembly attaches to power brake booster. Use only a solvent such as Mopar Brake Parts Cleaner or equivalent. 13. Disconnect primary and secondary brake tubes from ABS integrated control unit or non-ABS junction block. Install sealing plugs in the now open brake tube ports and install caps on ends of tubes. - NOTE: It is not necessary to remove the brake tubes from the master cylinder when removing the master cylinder from the vacuum booster. 14. Remove two nuts attaching master cylinder to power brake booster. 15. Slide master cylinder straight out of power brake booster. Remove master cylinder with primary and secondary tubes from vehicle. - CAUTION: A seal on the rear of the master cylinder is used to create the seal for holding vacuum in the power brake vacuum booster. The vacuum seal on the master cylinder MUST be replaced whenever the master cylinder is removed from the power brake vacuum booster. 16. Disconnect vacuum hose from check valve located on vacuum booster. DO NOT REMOVE CHECK VALVE FROM POWER BRAKE BOOSTER. 17. Inside vehicle, remove silencer panel under instrument panel below steering column. 18. Locate the booster input rod to brake pedal connection under the instrument panel. Position a small screwdriver between the center tang on the power brake booster input rod to brake pedal pin retaining clip. 19. Rotate screwdriver enough to allow retaining clip center tang to pass over end of brake pedal pin. Then pull retaining clip off brake pedal pin. Discard retaining clip. It is not to be reused. Replace only with a new retaining clip when assembling. 20. Slide booster input rod off pedal pin. 21. Remove the four nuts attaching power brake booster to dash panel. 22. Slide power brake booster forward and remove through engine compartment. - CAUTION: Do not attempt to disassemble the power brake vacuum booster. It is serviced ONLY as a complete assembly. INSTALLATION - LHD 1. Position power brake booster on dash panel using the reverse procedure of its removal. It may be necessary to push in on booster input rod as it is guided through the dash panel. 2. Install the four nuts mounting the booster to the dash panel. Tighten the mounting nuts to a torque of 29 Nm (250 in. lbs.). 3. Using lubricant, or equivalent, coat the surface of the brake pedal pin where it contacts the booster input rod. - CAUTION: When installing the brake pedal pin on the power brake booster input rod, do not re-use the old retaining clip. 4. Install booster input rod on brake pedal pin and install a NEW retaining clip. - CAUTION: Do not reuse the original brake lamp switch. The switch can only be adjusted once. That is during initial installation of the switch. If the switch is not adjusted properly or has been removed for some service, a new switch must be installed and adjusted. 5. Remove and replace the brake lamp switch with a NEW switch. 6. Install the silencer panel below the steering column. 7. Connect vacuum hose to check valve on power brake booster. - CAUTION: The master cylinder (and its rear seal) is used to create the seal for holding vacuum in the vacuum booster. The vacuum seal on the master cylinder MUST be replaced with a NEW seal whenever the master cylinder is removed from the vacuum booster. - CAUTION: When removing the vacuum seal from the master cylinder do not use a sharp tool. 8. Using a soft tool such as a trim stick, remove the vacuum seal from the master cylinder mounting flange. 9. Install a NEW vacuum seal on rear mounting flange of the master cylinder. 10. Position master cylinder on studs of booster, aligning push rod on booster with master cylinder piston. 11. Install the two nuts mounting the master cylinder to the booster. Tighten both mounting nuts to a torque of 25 Nm (225 in. lbs.). 12. Connect wiring harness connector to brake fluid level switch in the master cylinder fluid reservoir. 13. Connect primary and secondary brake tubes to ABS ICU or non-ABS junction block. Tighten the tube nuts to 17 Nm (145 in lbs.). 14. Install wiper module (unit). 15. If equipped with speed control, install speed control servo and connect wiring connector. Tighten the mounting nuts to a torque of 14 Nm (124 in. lbs.). 16. Install the battery tray. Install the two nuts and one bolt attaching the battery tray to the vehicle. Tighten the bolt and nuts to a torque of 14 Nm (124 in. lbs.). 17. If vehicle is equipped with speed control, connect the servo vacuum hose to the vacuum tank on the battery tray. 18. Install the air inlet resonator and hoses as an assembly on the throttle body and air cleaner housing. Securely tighten hose clamp at air cleaner housing and throttle body. 19. Secure the engine coolant filler neck to the battery tray with its mounting screw. 20. Install the battery, clamp and mounting nut. 21. Install the positive battery cable on the battery. 22. Install the negative battery cable on the battery. 23. Install the battery thermal guard shield. 24. Bleed the base brakes as necessary. 25. Road test vehicle to ensure operation of the brakes.
2002 | Dodge or Ram Truck | Grand Caravan AWD | V6-3.8L VIN L | Vacuum Brake Booster ¦Service and Repair, Procedures: Removal and Installation (Right Hand Drive) | REMOVAL - RHD - CAUTION: Reserve vacuum in power brake booster must be pumped down (removed) before removing master cylinder from booster. This is necessary to prevent booster from sucking in any contamination as master cylinder is removed. This can be done simply by pumping the brake pedal, with the vehicle's engine not running, until a firm feeling brake pedal is achieved. 1. With engine not running, pump the brake pedal until a firm pedal is achieved (4 or 5 strokes). 2. Remove negative battery cable terminal from battery. 3. Remove positive battery cable terminal from battery. 4. Remove battery thermal guard shield. 5. Remove battery clamp, nut and battery from the battery tray. 6. If the vehicle is equipped with speed control, disconnect the vacuum hose at the vacuum tank built into the battery tray. 7. Remove the two nuts and one bolt securing battery tray in place. Remove battery tray. 8. If vehicle is equipped with speed control: - a. Disconnect wiring harness connector from the speed control servo. - b. Remove the two servo mounting nuts. - c. Lay speed control servo off to the side, out of the way. 9. If the vehicle is equipped with the 2.5L diesel engine, remove the coolant recovery pressure container and bracket. 10. Disconnect wiring harness connector from brake fluid level switch in master cylinder fluid reservoir. - CAUTION: Before removing the master cylinder from the power brake vacuum booster, the master cylinder and vacuum booster must be thoroughly cleaned. This must be done to prevent dirt particles from falling into the power brake vacuum booster. 11. Clean area where master cylinder assembly attaches to power brake booster. Use only a solvent such as Mopar Brake Parts Cleaner or equivalent. - NOTE: It is not necessary to remove the brake tubes from the master cylinder when removing the master cylinder from the booster. 12. Remove two nuts attaching master cylinder to power brake booster. 13. Slide master cylinder straight out of power brake booster. Lay master cylinder with primary and secondary tubes to the side, out of the way. - CAUTION: A seal on the rear of the master cylinder is used to create the seal for holding vacuum in the power brake vacuum booster. The vacuum seal on the master cylinder MUST be replaced whenever the master cylinder is removed from the power brake vacuum booster. 14. Disconnect vacuum hose from check valve located on booster. DO NOT REMOVE CHECK VALVE FROM POWER BRAKE BOOSTER. 15. Under the instrument panel, remove booster input rod trim cover. 16. Locate the booster input rod to brake pedal torque shaft connection under the instrument panel. Position a small screwdriver between the center tang on the retaining clip. 17. Rotate screwdriver enough to allow retaining clip center tang to pass over end of brake pedal pin. Then pull retaining clip off brake pedal torque shaft pin. Discard retaining clip. It is not to be reused. Replace only with a new retaining clip when assembling. 18. Remove booster input rod from pedal torque shaft pin. 19. Remove the three easily accessed mounting nuts attaching power brake booster to dash panel and loosen fourth. As fourth nut is loosened, push the booster forward periodically until the nut can be completely removed. 20. Slide power brake booster forward and remove through engine compartment. - CAUTION: Do not attempt to disassemble the power brake vacuum booster. It is serviced ONLY as a complete assembly. INSTALLATION - RHD 1. Position power brake booster on dash panel using the reverse procedure of its removal. 2. Below instrument panel, first install the two upper nuts mounting the booster to the dash panel, drawing it into place, then install the two lower mounting nuts. Tighten the mounting nuts to a torque of 29 Nm (250 in. lbs.). 3. Using lubricant, or equivalent, coat the surface of the brake pedal torque shaft pin where it contacts the booster input rod. - CAUTION: When installing the brake pedal torque shaft pin on the power brake booster input rod, do not re-use the old retaining clip. 4. Install booster input rod on brake pedal torque shaft pin and install a NEW retaining clip. 5. Install booster input rod trim cover. 6. Connect vacuum hose to check valve on power brake booster. - CAUTION: The master cylinder (and its rear seal) is used to create the seal for holding vacuum in the vacuum booster. The vacuum seal on the master cylinder MUST be replaced with a NEW seal whenever the master cylinder is removed from the vacuum booster. - CAUTION: When removing the vacuum seal from the master cylinder, do not use a sharp tool. 7. Using a soft tool such as a trim stick, remove the vacuum seal from the master cylinder mounting flange. 8. Install a NEW vacuum seal on rear mounting flange of the master cylinder. 9. Position master cylinder on studs of booster, aligning push rod on booster with master cylinder piston. 10. Install the two nuts mounting the master cylinder to the booster. Tighten both mounting nuts to a torque of 25 Nm (225 in. lbs.). 11. Connect wiring harness connector to brake fluid level switch in the master cylinder fluid reservoir. 12. If the vehicle is equipped with the 2.5L diesel engine, install the coolant recovery pressure container and bracket. 13. If equipped with speed control, install speed control servo and connect wiring connector. Tighten the mounting nuts to a torque of 14 Nm (124 in. lbs.). 14. Install the battery tray. Install the two nuts and one bolt attaching the battery tray to the vehicle. Tighten the bolt and nuts to a torque of 14 Nm (124 in. lbs.). 15. If vehicle is equipped with speed control, connect the servo vacuum hose to the vacuum tank on the battery tray. 16. Install the battery, clamp and mounting nut. 17. Install the positive battery cable on the battery. 18. Install the negative battery cable on the battery. 19. Install the battery thermal guard shield. - CAUTION: Do not reuse the original brake lamp switch. The switch can only be adjusted once. That is during initial installation of the switch. If the switch is not adjusted properly or has been removed for some service, a new switch must be installed and adjusted. 20. Remove and replace the brake lamp switch with a NEW switch. 21. Bleed the base brakes as necessary. 22. Road test vehicle to ensure proper operation of the brakes.
2002 | Dodge or Ram Truck | Grand Caravan FWD | V6-3.3L VIN 3 Flex Fuel | Battery ¦Service and Repair, Procedures: Checking Battery Electrolyte Level | The following procedure can be used to check the electrolyte level in a low-maintenance lead-acid battery. Fig.10 Battery Cell Cap Removal/Installation - Low-maintenance Battery Only 1. Unscrew and remove the battery cell caps with a flat-bladed screw driver (Fig. 10). - WARNING: NEVER PUT YOUR FACE NEAR A GASSING, HOT OR SWELLED BATTERY. SERIOUS PERSONAL INJURY MAY RESULT. Fig.11 Hook Inside Battery Cells - Low-Maintenance Battery Only 2. Wearing safety glasses, look through the battery cell cap holes to determine the level of the electrolyte in the battery The electrolyte should be above the hooks inside the battery cells (Fig. 11). 3. Add Only distilled water until the electrolyte is above the hooks inside the battery cells (Fig. 11).
2002 | Dodge or Ram Truck | Grand Caravan FWD | V6-3.3L VIN 3 Flex Fuel | Cooling System ¦Service and Repair, Procedures: Coolant Level Check | COOLANT LEVEL CHECK - NOTE: Do not remove radiator cap for routine coolant level inspections. Fig.7 - The coolant reserve system provides a quick visual method for determining the coolant level without removing the radiator cap. With the engine cold and not running, simply observe the level of the coolant in the recovery/reserve container. The coolant level should be between the MIN and MAX marks.
2002 | Dodge or Ram Truck | Grand Caravan FWD | V6-3.3L VIN 3 Flex Fuel | Fuel Tank ¦Service and Repair, Procedures: Fuel Tank Draining | STANDARD PROCEDURE - DRAINING FUEL TANK 1. Release fuel system pressure. 2. Insert a 1/4 inch siphon (max. 0. D. 5/16) hose from a portable fuel siphoning tank through the fuel filler neck opening into the fuel tank. Hose most have a 30 degree angle cut on the end to bypass the check valve in the end of the filler neck. Refer to the siphoning tank's Manufacturing Instructions. 3. Drain fuel from fuel tank into siphoning tank.
2002 | Dodge or Ram Truck | Grand Caravan FWD | V6-3.3L VIN 3 Flex Fuel | Valve ¦Service and Repair, Procedures: Refacing Valves & Seats | REFACING VALVES AND VALVE SEATS Fig.28 - The intake and exhaust valves and seats are machined to specific angles (Fig. 28). VALVES Fig.29 1. Inspect the remaining margin after the valves are refaced (Fig. 29). VALVE SEATS Fig.30 - CAUTION: Remove metal from valve seat only. Do not remove material from cylinder head (Fig. 30). 1. When refacing valve seats, it is important that the correct size valve guide pilot be used for reseating stones. A true and complete surface must be obtained. Fig.31 2. Measure the concentricity of valve seat using dial indicator (Fig. 31). Total runout should not exceed 0.051 mm (0.002 in.) total indicator reading. 3. Inspect the valve seat using Prussian blue to determine where the valve contacts the seat. To do this, coat valve seat LIGHTLY with Prussian blue then set valve in place. Rotate the valve with light pressure. If the blue is transferred to the center of valve face, contact is satisfactory. If the blue is transferred to top edge of valve face, lower valve seat with a 15 degree stone. If the blue is transferred to the bottom edge of valve face, raise valve seat with a 65 degrees stone. - NOTE: Valve seats, which are worn or burned, can be reworked, provided that correct angle and seat width are maintained. Otherwise cylinder head must be replaced. 4. When seat is properly positioned the width of intake and exhaust seats should be 1.50 2.00 mm (0.059 0.078 in.) (Fig. 28). Fig.32 5. After grinding the valve seats or faces, install the valve in cylinder head and check valve installed height by measuring from valve tip to spring seat (Fig. 32). Remove valve from cylinder head and grind valve tip until within specifications. Check valve tip for scoring. The tip chamfer should be reground (if necessary) to prevent seal damage when the valve is installed. 6. Check the valve spring installed height after refacing the valve and seat (Fig. 32).If valves and/or seats are reground, measure the installed height of springs (Fig. 32), make sure measurements are taken from top of spring seat to the bottom surface of spring retainer. If height is greater than specifications, install a 0.794 mm (0.0312 in.) spacer in head counterbore to bring spring height back within specifications.
2002 | Dodge or Ram Truck | Grand Caravan FWD | V6-3.3L VIN 3 Flex Fuel | Engine Oil ¦Service and Repair, Procedures: Engine Oil Level Check | ENGINE OIL LEVEL CHECK - The best time to check engine oil level is after it has sat overnight, or if the engine has been running, allow the engine to be shut off for at least 5 minutes before checking oil level. Fig.102 - Checking the oil while the vehicle is on level ground will improve the accuracy of the oil level reading (Fig. 102). Add only when the level is at or below the ADD mark.
2002 | Dodge or Ram Truck | Grand Caravan FWD | V6-3.3L VIN 3 Flex Fuel | Valve Body ¦Service and Repair, Procedures: 41TE Automatic Transaxle, Assembly | 41TE - Automatic Transmission ASSEMBLY NOTE: If valve body assembly is reconditioned, the TCM Quick Learn Procedure must be performed. 1. Install valves and springs as shown in (Fig. 368). 2. Install regulator valve spring retainer (Fig. 369). 3. Install dual retainer plate using Tool 6301 (Fig. 370). 4. Verify that all retainers are installed as shown in (Fig. 371). Retainers should be flush or below valve body surface. 5. Install check balls into position as shown in (Fig. 372). If necessary, secure them with petrolatum or transmission assembly gel for assembly ease. 6. Install thermal valve into transfer plate (Fig. 373). 7. Install separator plate to valve body (Fig 374). 8. Install the overdrive clutch (#5) check valve to separator plate (Fig. 375) 9. Install oil screen to separator plate (Fig. 376). 10. Install transfer plate to valve body and separator plate. Make sure oil screen and #5 check valve do not bind (Fig. 377). 11. Install twenty-four transfer plate to valve body screws (Fig. 378) and torque to 5 Nm (45 inch lbs.). 12. Install 2/4 Accumulator components as shown in (Fig. 379). 13. Torque 2/4 Accumulator retainer to 5 Nm (45 inch lbs.) (Fig. 380). 14. Install Manual Shaft/Rooster Comb and Transmission Range Sensor (Fig. 381). 15. Make sure Manual Valve control pin is contained within the rooster comb slot (Fig. 382). Install Transmission Range Sensor retaining screw (Fig. 382) and torque to 5 Nm (45 inch lbs.). 16. Install manual shaft seal (Fig. 383).
2002 | Dodge or Ram Truck | Grand Caravan FWD | V6-3.3L VIN 3 Flex Fuel | Valve Body ¦Service and Repair, Procedures: 41TE Automatic Transaxle, Disassembly | 41TE - Automatic Transmission DISASSEMBLY NOTE: If valve body assembly is being reconditioned, the TCM Quick Learn Procedure must be performed. 1. Remove manual shaft seal (Fig. 353). 2. Remove Transmission Range Sensor retaining screw (Fig. 354). 3. Remove Manual Shaft/Rooster Comb and Transmission Range Sensor (Fig. 355). 4. Remove 2/4 Accumulator Retaining Plate (Fig. 356). 5. Remove 2/4 Accumulator components as shown in (Fig. 357). 6. Remove Valve Body to Transfer Plate screws (Fig. 358). 7. Invert assembly and remove Transfer Plate (Fig. 359). Beware of loose check balls. 8. Remove oil screen (Fig. 360). 9. Remove the overdrive clutch (#5) check valve (Fig. 361). 10. Remove separator plate (Fig. 362). 11. Remove thermal valve (Fig. 363). 12. Remove check balls (Fig. 364). NOTE: Tag all valve/spring assemblies for reassembly identification. 13. Remove dual retainer plate using Tool 6301 (Fig. 365). 14. Remove regulator valve spring retainer (Fig. 366). 15. Remove remaining retainers as shown in (Fig. 367). 16. Remove valves and springs as shown in (Fig. 368). NOTE: Refer to Valve Body Cleaning and Inspection for cleaning procedures.
2002 | Dodge or Ram Truck | Grand Caravan FWD | V6-3.3L VIN 3 Flex Fuel | Vacuum Brake Booster ¦Service and Repair, Procedures: Removal and Installation (Left Hand Drive) | REMOVAL - LHD - CAUTION: Reserve vacuum in power brake booster must be pumped down (removed) before removing master cylinder from booster. This is necessary to prevent booster from sucking in any contamination as master cylinder is removed. This can be done simply by pumping the brake pedal, with the vehicle's engine not running, until a firm feeling brake pedal is achieved. 1. With engine not running, pump the brake pedal until a firm pedal is achieved (4-5 strokes). 2. Remove negative battery cable terminal from battery. 3. Remove positive battery cable terminal from battery. 4. Remove battery thermal guard shield. 5. Remove battery clamp, nut and battery from the battery tray. 6. Remove screw securing engine coolant filler tube to battery tray. 7. If the vehicle is equipped with speed control, disconnect the vacuum hose at the vacuum tank built into the battery tray. 8. Remove the two nuts and one bolt securing battery tray in place. Remove battery tray. 9. If vehicle is equipped with speed control: - a. Disconnect wiring harness connector from the speed control servo. - b. Remove the two servo mounting nuts. - c. Lay speed control servo off to the side, out of the way. 10. Remove the wiper module (unit). 11. Disconnect wiring harness connector from brake fluid level switch in master cylinder fluid reservoir. - CAUTION: Before removing the master cylinder from the power brake vacuum booster, the master cylinder and vacuum booster must be thoroughly cleaned. This must be done to prevent dirt particles from falling into the power brake vacuum booster. 12. Clean area where master cylinder assembly attaches to power brake booster. Use only a solvent such as Mopar Brake Parts Cleaner or equivalent. 13. Disconnect primary and secondary brake tubes from ABS integrated control unit or non-ABS junction block. Install sealing plugs in the now open brake tube ports and install caps on ends of tubes. - NOTE: It is not necessary to remove the brake tubes from the master cylinder when removing the master cylinder from the vacuum booster. 14. Remove two nuts attaching master cylinder to power brake booster. 15. Slide master cylinder straight out of power brake booster. Remove master cylinder with primary and secondary tubes from vehicle. - CAUTION: A seal on the rear of the master cylinder is used to create the seal for holding vacuum in the power brake vacuum booster. The vacuum seal on the master cylinder MUST be replaced whenever the master cylinder is removed from the power brake vacuum booster. 16. Disconnect vacuum hose from check valve located on vacuum booster. DO NOT REMOVE CHECK VALVE FROM POWER BRAKE BOOSTER. 17. Inside vehicle, remove silencer panel under instrument panel below steering column. 18. Locate the booster input rod to brake pedal connection under the instrument panel. Position a small screwdriver between the center tang on the power brake booster input rod to brake pedal pin retaining clip. 19. Rotate screwdriver enough to allow retaining clip center tang to pass over end of brake pedal pin. Then pull retaining clip off brake pedal pin. Discard retaining clip. It is not to be reused. Replace only with a new retaining clip when assembling. 20. Slide booster input rod off pedal pin. 21. Remove the four nuts attaching power brake booster to dash panel. 22. Slide power brake booster forward and remove through engine compartment. - CAUTION: Do not attempt to disassemble the power brake vacuum booster. It is serviced ONLY as a complete assembly. INSTALLATION - LHD 1. Position power brake booster on dash panel using the reverse procedure of its removal. It may be necessary to push in on booster input rod as it is guided through the dash panel. 2. Install the four nuts mounting the booster to the dash panel. Tighten the mounting nuts to a torque of 29 Nm (250 in. lbs.). 3. Using lubricant, or equivalent, coat the surface of the brake pedal pin where it contacts the booster input rod. - CAUTION: When installing the brake pedal pin on the power brake booster input rod, do not re-use the old retaining clip. 4. Install booster input rod on brake pedal pin and install a NEW retaining clip. - CAUTION: Do not reuse the original brake lamp switch. The switch can only be adjusted once. That is during initial installation of the switch. If the switch is not adjusted properly or has been removed for some service, a new switch must be installed and adjusted. 5. Remove and replace the brake lamp switch with a NEW switch. 6. Install the silencer panel below the steering column. 7. Connect vacuum hose to check valve on power brake booster. - CAUTION: The master cylinder (and its rear seal) is used to create the seal for holding vacuum in the vacuum booster. The vacuum seal on the master cylinder MUST be replaced with a NEW seal whenever the master cylinder is removed from the vacuum booster. - CAUTION: When removing the vacuum seal from the master cylinder do not use a sharp tool. 8. Using a soft tool such as a trim stick, remove the vacuum seal from the master cylinder mounting flange. 9. Install a NEW vacuum seal on rear mounting flange of the master cylinder. 10. Position master cylinder on studs of booster, aligning push rod on booster with master cylinder piston. 11. Install the two nuts mounting the master cylinder to the booster. Tighten both mounting nuts to a torque of 25 Nm (225 in. lbs.). 12. Connect wiring harness connector to brake fluid level switch in the master cylinder fluid reservoir. 13. Connect primary and secondary brake tubes to ABS ICU or non-ABS junction block. Tighten the tube nuts to 17 Nm (145 in lbs.). 14. Install wiper module (unit). 15. If equipped with speed control, install speed control servo and connect wiring connector. Tighten the mounting nuts to a torque of 14 Nm (124 in. lbs.). 16. Install the battery tray. Install the two nuts and one bolt attaching the battery tray to the vehicle. Tighten the bolt and nuts to a torque of 14 Nm (124 in. lbs.). 17. If vehicle is equipped with speed control, connect the servo vacuum hose to the vacuum tank on the battery tray. 18. Install the air inlet resonator and hoses as an assembly on the throttle body and air cleaner housing. Securely tighten hose clamp at air cleaner housing and throttle body. 19. Secure the engine coolant filler neck to the battery tray with its mounting screw. 20. Install the battery, clamp and mounting nut. 21. Install the positive battery cable on the battery. 22. Install the negative battery cable on the battery. 23. Install the battery thermal guard shield. 24. Bleed the base brakes as necessary. 25. Road test vehicle to ensure operation of the brakes.
2002 | Dodge or Ram Truck | Grand Caravan FWD | V6-3.3L VIN 3 Flex Fuel | Vacuum Brake Booster ¦Service and Repair, Procedures: Removal and Installation (Right Hand Drive) | REMOVAL - RHD - CAUTION: Reserve vacuum in power brake booster must be pumped down (removed) before removing master cylinder from booster. This is necessary to prevent booster from sucking in any contamination as master cylinder is removed. This can be done simply by pumping the brake pedal, with the vehicle's engine not running, until a firm feeling brake pedal is achieved. 1. With engine not running, pump the brake pedal until a firm pedal is achieved (4 or 5 strokes). 2. Remove negative battery cable terminal from battery. 3. Remove positive battery cable terminal from battery. 4. Remove battery thermal guard shield. 5. Remove battery clamp, nut and battery from the battery tray. 6. If the vehicle is equipped with speed control, disconnect the vacuum hose at the vacuum tank built into the battery tray. 7. Remove the two nuts and one bolt securing battery tray in place. Remove battery tray. 8. If vehicle is equipped with speed control: - a. Disconnect wiring harness connector from the speed control servo. - b. Remove the two servo mounting nuts. - c. Lay speed control servo off to the side, out of the way. 9. If the vehicle is equipped with the 2.5L diesel engine, remove the coolant recovery pressure container and bracket. 10. Disconnect wiring harness connector from brake fluid level switch in master cylinder fluid reservoir. - CAUTION: Before removing the master cylinder from the power brake vacuum booster, the master cylinder and vacuum booster must be thoroughly cleaned. This must be done to prevent dirt particles from falling into the power brake vacuum booster. 11. Clean area where master cylinder assembly attaches to power brake booster. Use only a solvent such as Mopar Brake Parts Cleaner or equivalent. - NOTE: It is not necessary to remove the brake tubes from the master cylinder when removing the master cylinder from the booster. 12. Remove two nuts attaching master cylinder to power brake booster. 13. Slide master cylinder straight out of power brake booster. Lay master cylinder with primary and secondary tubes to the side, out of the way. - CAUTION: A seal on the rear of the master cylinder is used to create the seal for holding vacuum in the power brake vacuum booster. The vacuum seal on the master cylinder MUST be replaced whenever the master cylinder is removed from the power brake vacuum booster. 14. Disconnect vacuum hose from check valve located on booster. DO NOT REMOVE CHECK VALVE FROM POWER BRAKE BOOSTER. 15. Under the instrument panel, remove booster input rod trim cover. 16. Locate the booster input rod to brake pedal torque shaft connection under the instrument panel. Position a small screwdriver between the center tang on the retaining clip. 17. Rotate screwdriver enough to allow retaining clip center tang to pass over end of brake pedal pin. Then pull retaining clip off brake pedal torque shaft pin. Discard retaining clip. It is not to be reused. Replace only with a new retaining clip when assembling. 18. Remove booster input rod from pedal torque shaft pin. 19. Remove the three easily accessed mounting nuts attaching power brake booster to dash panel and loosen fourth. As fourth nut is loosened, push the booster forward periodically until the nut can be completely removed. 20. Slide power brake booster forward and remove through engine compartment. - CAUTION: Do not attempt to disassemble the power brake vacuum booster. It is serviced ONLY as a complete assembly. INSTALLATION - RHD 1. Position power brake booster on dash panel using the reverse procedure of its removal. 2. Below instrument panel, first install the two upper nuts mounting the booster to the dash panel, drawing it into place, then install the two lower mounting nuts. Tighten the mounting nuts to a torque of 29 Nm (250 in. lbs.). 3. Using lubricant, or equivalent, coat the surface of the brake pedal torque shaft pin where it contacts the booster input rod. - CAUTION: When installing the brake pedal torque shaft pin on the power brake booster input rod, do not re-use the old retaining clip. 4. Install booster input rod on brake pedal torque shaft pin and install a NEW retaining clip. 5. Install booster input rod trim cover. 6. Connect vacuum hose to check valve on power brake booster. - CAUTION: The master cylinder (and its rear seal) is used to create the seal for holding vacuum in the vacuum booster. The vacuum seal on the master cylinder MUST be replaced with a NEW seal whenever the master cylinder is removed from the vacuum booster. - CAUTION: When removing the vacuum seal from the master cylinder, do not use a sharp tool. 7. Using a soft tool such as a trim stick, remove the vacuum seal from the master cylinder mounting flange. 8. Install a NEW vacuum seal on rear mounting flange of the master cylinder. 9. Position master cylinder on studs of booster, aligning push rod on booster with master cylinder piston. 10. Install the two nuts mounting the master cylinder to the booster. Tighten both mounting nuts to a torque of 25 Nm (225 in. lbs.). 11. Connect wiring harness connector to brake fluid level switch in the master cylinder fluid reservoir. 12. If the vehicle is equipped with the 2.5L diesel engine, install the coolant recovery pressure container and bracket. 13. If equipped with speed control, install speed control servo and connect wiring connector. Tighten the mounting nuts to a torque of 14 Nm (124 in. lbs.). 14. Install the battery tray. Install the two nuts and one bolt attaching the battery tray to the vehicle. Tighten the bolt and nuts to a torque of 14 Nm (124 in. lbs.). 15. If vehicle is equipped with speed control, connect the servo vacuum hose to the vacuum tank on the battery tray. 16. Install the battery, clamp and mounting nut. 17. Install the positive battery cable on the battery. 18. Install the negative battery cable on the battery. 19. Install the battery thermal guard shield. - CAUTION: Do not reuse the original brake lamp switch. The switch can only be adjusted once. That is during initial installation of the switch. If the switch is not adjusted properly or has been removed for some service, a new switch must be installed and adjusted. 20. Remove and replace the brake lamp switch with a NEW switch. 21. Bleed the base brakes as necessary. 22. Road test vehicle to ensure proper operation of the brakes.
2002 | Dodge or Ram Truck | Grand Caravan FWD | V6-3.3L VIN R | Battery ¦Service and Repair, Procedures: Checking Battery Electrolyte Level | The following procedure can be used to check the electrolyte level in a low-maintenance lead-acid battery. Fig.10 Battery Cell Cap Removal/Installation - Low-maintenance Battery Only 1. Unscrew and remove the battery cell caps with a flat-bladed screw driver (Fig. 10). - WARNING: NEVER PUT YOUR FACE NEAR A GASSING, HOT OR SWELLED BATTERY. SERIOUS PERSONAL INJURY MAY RESULT. Fig.11 Hook Inside Battery Cells - Low-Maintenance Battery Only 2. Wearing safety glasses, look through the battery cell cap holes to determine the level of the electrolyte in the battery The electrolyte should be above the hooks inside the battery cells (Fig. 11). 3. Add Only distilled water until the electrolyte is above the hooks inside the battery cells (Fig. 11).
2002 | Dodge or Ram Truck | Grand Caravan FWD | V6-3.3L VIN R | Cooling System ¦Service and Repair, Procedures: Coolant Level Check | COOLANT LEVEL CHECK - NOTE: Do not remove radiator cap for routine coolant level inspections. Fig.7 - The coolant reserve system provides a quick visual method for determining the coolant level without removing the radiator cap. With the engine cold and not running, simply observe the level of the coolant in the recovery/reserve container. The coolant level should be between the MIN and MAX marks.
2002 | Dodge or Ram Truck | Grand Caravan FWD | V6-3.3L VIN R | Fuel Tank ¦Service and Repair, Procedures: Fuel Tank Draining | STANDARD PROCEDURE - DRAINING FUEL TANK 1. Release fuel system pressure. 2. Insert a 1/4 inch siphon (max. 0. D. 5/16) hose from a portable fuel siphoning tank through the fuel filler neck opening into the fuel tank. Hose most have a 30 degree angle cut on the end to bypass the check valve in the end of the filler neck. Refer to the siphoning tank's Manufacturing Instructions. 3. Drain fuel from fuel tank into siphoning tank.
2002 | Dodge or Ram Truck | Grand Caravan FWD | V6-3.3L VIN R | Valve ¦Service and Repair, Procedures: Refacing Valves & Seats | REFACING VALVES AND VALVE SEATS Fig.28 - The intake and exhaust valves and seats are machined to specific angles (Fig. 28). VALVES Fig.29 1. Inspect the remaining margin after the valves are refaced (Fig. 29). VALVE SEATS Fig.30 - CAUTION: Remove metal from valve seat only. Do not remove material from cylinder head (Fig. 30). 1. When refacing valve seats, it is important that the correct size valve guide pilot be used for reseating stones. A true and complete surface must be obtained. Fig.31 2. Measure the concentricity of valve seat using dial indicator (Fig. 31). Total runout should not exceed 0.051 mm (0.002 in.) total indicator reading. 3. Inspect the valve seat using Prussian blue to determine where the valve contacts the seat. To do this, coat valve seat LIGHTLY with Prussian blue then set valve in place. Rotate the valve with light pressure. If the blue is transferred to the center of valve face, contact is satisfactory. If the blue is transferred to top edge of valve face, lower valve seat with a 15 degree stone. If the blue is transferred to the bottom edge of valve face, raise valve seat with a 65 degrees stone. - NOTE: Valve seats, which are worn or burned, can be reworked, provided that correct angle and seat width are maintained. Otherwise cylinder head must be replaced. 4. When seat is properly positioned the width of intake and exhaust seats should be 1.50 2.00 mm (0.059 0.078 in.) (Fig. 28). Fig.32 5. After grinding the valve seats or faces, install the valve in cylinder head and check valve installed height by measuring from valve tip to spring seat (Fig. 32). Remove valve from cylinder head and grind valve tip until within specifications. Check valve tip for scoring. The tip chamfer should be reground (if necessary) to prevent seal damage when the valve is installed. 6. Check the valve spring installed height after refacing the valve and seat (Fig. 32).If valves and/or seats are reground, measure the installed height of springs (Fig. 32), make sure measurements are taken from top of spring seat to the bottom surface of spring retainer. If height is greater than specifications, install a 0.794 mm (0.0312 in.) spacer in head counterbore to bring spring height back within specifications.
2002 | Dodge or Ram Truck | Grand Caravan FWD | V6-3.3L VIN R | Engine Oil ¦Service and Repair, Procedures: Engine Oil Level Check | ENGINE OIL LEVEL CHECK - The best time to check engine oil level is after it has sat overnight, or if the engine has been running, allow the engine to be shut off for at least 5 minutes before checking oil level. Fig.102 - Checking the oil while the vehicle is on level ground will improve the accuracy of the oil level reading (Fig. 102). Add only when the level is at or below the ADD mark.
2002 | Dodge or Ram Truck | Grand Caravan FWD | V6-3.3L VIN R | Valve Body ¦Service and Repair, Procedures: 41TE Automatic Transaxle, Assembly | 41TE - Automatic Transmission ASSEMBLY NOTE: If valve body assembly is reconditioned, the TCM Quick Learn Procedure must be performed. 1. Install valves and springs as shown in (Fig. 368). 2. Install regulator valve spring retainer (Fig. 369). 3. Install dual retainer plate using Tool 6301 (Fig. 370). 4. Verify that all retainers are installed as shown in (Fig. 371). Retainers should be flush or below valve body surface. 5. Install check balls into position as shown in (Fig. 372). If necessary, secure them with petrolatum or transmission assembly gel for assembly ease. 6. Install thermal valve into transfer plate (Fig. 373). 7. Install separator plate to valve body (Fig 374). 8. Install the overdrive clutch (#5) check valve to separator plate (Fig. 375) 9. Install oil screen to separator plate (Fig. 376). 10. Install transfer plate to valve body and separator plate. Make sure oil screen and #5 check valve do not bind (Fig. 377). 11. Install twenty-four transfer plate to valve body screws (Fig. 378) and torque to 5 Nm (45 inch lbs.). 12. Install 2/4 Accumulator components as shown in (Fig. 379). 13. Torque 2/4 Accumulator retainer to 5 Nm (45 inch lbs.) (Fig. 380). 14. Install Manual Shaft/Rooster Comb and Transmission Range Sensor (Fig. 381). 15. Make sure Manual Valve control pin is contained within the rooster comb slot (Fig. 382). Install Transmission Range Sensor retaining screw (Fig. 382) and torque to 5 Nm (45 inch lbs.). 16. Install manual shaft seal (Fig. 383).
2002 | Dodge or Ram Truck | Grand Caravan FWD | V6-3.3L VIN R | Valve Body ¦Service and Repair, Procedures: 41TE Automatic Transaxle, Disassembly | 41TE - Automatic Transmission DISASSEMBLY NOTE: If valve body assembly is being reconditioned, the TCM Quick Learn Procedure must be performed. 1. Remove manual shaft seal (Fig. 353). 2. Remove Transmission Range Sensor retaining screw (Fig. 354). 3. Remove Manual Shaft/Rooster Comb and Transmission Range Sensor (Fig. 355). 4. Remove 2/4 Accumulator Retaining Plate (Fig. 356). 5. Remove 2/4 Accumulator components as shown in (Fig. 357). 6. Remove Valve Body to Transfer Plate screws (Fig. 358). 7. Invert assembly and remove Transfer Plate (Fig. 359). Beware of loose check balls. 8. Remove oil screen (Fig. 360). 9. Remove the overdrive clutch (#5) check valve (Fig. 361). 10. Remove separator plate (Fig. 362). 11. Remove thermal valve (Fig. 363). 12. Remove check balls (Fig. 364). NOTE: Tag all valve/spring assemblies for reassembly identification. 13. Remove dual retainer plate using Tool 6301 (Fig. 365). 14. Remove regulator valve spring retainer (Fig. 366). 15. Remove remaining retainers as shown in (Fig. 367). 16. Remove valves and springs as shown in (Fig. 368). NOTE: Refer to Valve Body Cleaning and Inspection for cleaning procedures.
2002 | Dodge or Ram Truck | Grand Caravan FWD | V6-3.3L VIN R | Vacuum Brake Booster ¦Service and Repair, Procedures: Removal and Installation (Left Hand Drive) | REMOVAL - LHD - CAUTION: Reserve vacuum in power brake booster must be pumped down (removed) before removing master cylinder from booster. This is necessary to prevent booster from sucking in any contamination as master cylinder is removed. This can be done simply by pumping the brake pedal, with the vehicle's engine not running, until a firm feeling brake pedal is achieved. 1. With engine not running, pump the brake pedal until a firm pedal is achieved (4-5 strokes). 2. Remove negative battery cable terminal from battery. 3. Remove positive battery cable terminal from battery. 4. Remove battery thermal guard shield. 5. Remove battery clamp, nut and battery from the battery tray. 6. Remove screw securing engine coolant filler tube to battery tray. 7. If the vehicle is equipped with speed control, disconnect the vacuum hose at the vacuum tank built into the battery tray. 8. Remove the two nuts and one bolt securing battery tray in place. Remove battery tray. 9. If vehicle is equipped with speed control: - a. Disconnect wiring harness connector from the speed control servo. - b. Remove the two servo mounting nuts. - c. Lay speed control servo off to the side, out of the way. 10. Remove the wiper module (unit). 11. Disconnect wiring harness connector from brake fluid level switch in master cylinder fluid reservoir. - CAUTION: Before removing the master cylinder from the power brake vacuum booster, the master cylinder and vacuum booster must be thoroughly cleaned. This must be done to prevent dirt particles from falling into the power brake vacuum booster. 12. Clean area where master cylinder assembly attaches to power brake booster. Use only a solvent such as Mopar Brake Parts Cleaner or equivalent. 13. Disconnect primary and secondary brake tubes from ABS integrated control unit or non-ABS junction block. Install sealing plugs in the now open brake tube ports and install caps on ends of tubes. - NOTE: It is not necessary to remove the brake tubes from the master cylinder when removing the master cylinder from the vacuum booster. 14. Remove two nuts attaching master cylinder to power brake booster. 15. Slide master cylinder straight out of power brake booster. Remove master cylinder with primary and secondary tubes from vehicle. - CAUTION: A seal on the rear of the master cylinder is used to create the seal for holding vacuum in the power brake vacuum booster. The vacuum seal on the master cylinder MUST be replaced whenever the master cylinder is removed from the power brake vacuum booster. 16. Disconnect vacuum hose from check valve located on vacuum booster. DO NOT REMOVE CHECK VALVE FROM POWER BRAKE BOOSTER. 17. Inside vehicle, remove silencer panel under instrument panel below steering column. 18. Locate the booster input rod to brake pedal connection under the instrument panel. Position a small screwdriver between the center tang on the power brake booster input rod to brake pedal pin retaining clip. 19. Rotate screwdriver enough to allow retaining clip center tang to pass over end of brake pedal pin. Then pull retaining clip off brake pedal pin. Discard retaining clip. It is not to be reused. Replace only with a new retaining clip when assembling. 20. Slide booster input rod off pedal pin. 21. Remove the four nuts attaching power brake booster to dash panel. 22. Slide power brake booster forward and remove through engine compartment. - CAUTION: Do not attempt to disassemble the power brake vacuum booster. It is serviced ONLY as a complete assembly. INSTALLATION - LHD 1. Position power brake booster on dash panel using the reverse procedure of its removal. It may be necessary to push in on booster input rod as it is guided through the dash panel. 2. Install the four nuts mounting the booster to the dash panel. Tighten the mounting nuts to a torque of 29 Nm (250 in. lbs.). 3. Using lubricant, or equivalent, coat the surface of the brake pedal pin where it contacts the booster input rod. - CAUTION: When installing the brake pedal pin on the power brake booster input rod, do not re-use the old retaining clip. 4. Install booster input rod on brake pedal pin and install a NEW retaining clip. - CAUTION: Do not reuse the original brake lamp switch. The switch can only be adjusted once. That is during initial installation of the switch. If the switch is not adjusted properly or has been removed for some service, a new switch must be installed and adjusted. 5. Remove and replace the brake lamp switch with a NEW switch. 6. Install the silencer panel below the steering column. 7. Connect vacuum hose to check valve on power brake booster. - CAUTION: The master cylinder (and its rear seal) is used to create the seal for holding vacuum in the vacuum booster. The vacuum seal on the master cylinder MUST be replaced with a NEW seal whenever the master cylinder is removed from the vacuum booster. - CAUTION: When removing the vacuum seal from the master cylinder do not use a sharp tool. 8. Using a soft tool such as a trim stick, remove the vacuum seal from the master cylinder mounting flange. 9. Install a NEW vacuum seal on rear mounting flange of the master cylinder. 10. Position master cylinder on studs of booster, aligning push rod on booster with master cylinder piston. 11. Install the two nuts mounting the master cylinder to the booster. Tighten both mounting nuts to a torque of 25 Nm (225 in. lbs.). 12. Connect wiring harness connector to brake fluid level switch in the master cylinder fluid reservoir. 13. Connect primary and secondary brake tubes to ABS ICU or non-ABS junction block. Tighten the tube nuts to 17 Nm (145 in lbs.). 14. Install wiper module (unit). 15. If equipped with speed control, install speed control servo and connect wiring connector. Tighten the mounting nuts to a torque of 14 Nm (124 in. lbs.). 16. Install the battery tray. Install the two nuts and one bolt attaching the battery tray to the vehicle. Tighten the bolt and nuts to a torque of 14 Nm (124 in. lbs.). 17. If vehicle is equipped with speed control, connect the servo vacuum hose to the vacuum tank on the battery tray. 18. Install the air inlet resonator and hoses as an assembly on the throttle body and air cleaner housing. Securely tighten hose clamp at air cleaner housing and throttle body. 19. Secure the engine coolant filler neck to the battery tray with its mounting screw. 20. Install the battery, clamp and mounting nut. 21. Install the positive battery cable on the battery. 22. Install the negative battery cable on the battery. 23. Install the battery thermal guard shield. 24. Bleed the base brakes as necessary. 25. Road test vehicle to ensure operation of the brakes.
2002 | Dodge or Ram Truck | Grand Caravan FWD | V6-3.3L VIN R | Vacuum Brake Booster ¦Service and Repair, Procedures: Removal and Installation (Right Hand Drive) | REMOVAL - RHD - CAUTION: Reserve vacuum in power brake booster must be pumped down (removed) before removing master cylinder from booster. This is necessary to prevent booster from sucking in any contamination as master cylinder is removed. This can be done simply by pumping the brake pedal, with the vehicle's engine not running, until a firm feeling brake pedal is achieved. 1. With engine not running, pump the brake pedal until a firm pedal is achieved (4 or 5 strokes). 2. Remove negative battery cable terminal from battery. 3. Remove positive battery cable terminal from battery. 4. Remove battery thermal guard shield. 5. Remove battery clamp, nut and battery from the battery tray. 6. If the vehicle is equipped with speed control, disconnect the vacuum hose at the vacuum tank built into the battery tray. 7. Remove the two nuts and one bolt securing battery tray in place. Remove battery tray. 8. If vehicle is equipped with speed control: - a. Disconnect wiring harness connector from the speed control servo. - b. Remove the two servo mounting nuts. - c. Lay speed control servo off to the side, out of the way. 9. If the vehicle is equipped with the 2.5L diesel engine, remove the coolant recovery pressure container and bracket. 10. Disconnect wiring harness connector from brake fluid level switch in master cylinder fluid reservoir. - CAUTION: Before removing the master cylinder from the power brake vacuum booster, the master cylinder and vacuum booster must be thoroughly cleaned. This must be done to prevent dirt particles from falling into the power brake vacuum booster. 11. Clean area where master cylinder assembly attaches to power brake booster. Use only a solvent such as Mopar Brake Parts Cleaner or equivalent. - NOTE: It is not necessary to remove the brake tubes from the master cylinder when removing the master cylinder from the booster. 12. Remove two nuts attaching master cylinder to power brake booster. 13. Slide master cylinder straight out of power brake booster. Lay master cylinder with primary and secondary tubes to the side, out of the way. - CAUTION: A seal on the rear of the master cylinder is used to create the seal for holding vacuum in the power brake vacuum booster. The vacuum seal on the master cylinder MUST be replaced whenever the master cylinder is removed from the power brake vacuum booster. 14. Disconnect vacuum hose from check valve located on booster. DO NOT REMOVE CHECK VALVE FROM POWER BRAKE BOOSTER. 15. Under the instrument panel, remove booster input rod trim cover. 16. Locate the booster input rod to brake pedal torque shaft connection under the instrument panel. Position a small screwdriver between the center tang on the retaining clip. 17. Rotate screwdriver enough to allow retaining clip center tang to pass over end of brake pedal pin. Then pull retaining clip off brake pedal torque shaft pin. Discard retaining clip. It is not to be reused. Replace only with a new retaining clip when assembling. 18. Remove booster input rod from pedal torque shaft pin. 19. Remove the three easily accessed mounting nuts attaching power brake booster to dash panel and loosen fourth. As fourth nut is loosened, push the booster forward periodically until the nut can be completely removed. 20. Slide power brake booster forward and remove through engine compartment. - CAUTION: Do not attempt to disassemble the power brake vacuum booster. It is serviced ONLY as a complete assembly. INSTALLATION - RHD 1. Position power brake booster on dash panel using the reverse procedure of its removal. 2. Below instrument panel, first install the two upper nuts mounting the booster to the dash panel, drawing it into place, then install the two lower mounting nuts. Tighten the mounting nuts to a torque of 29 Nm (250 in. lbs.). 3. Using lubricant, or equivalent, coat the surface of the brake pedal torque shaft pin where it contacts the booster input rod. - CAUTION: When installing the brake pedal torque shaft pin on the power brake booster input rod, do not re-use the old retaining clip. 4. Install booster input rod on brake pedal torque shaft pin and install a NEW retaining clip. 5. Install booster input rod trim cover. 6. Connect vacuum hose to check valve on power brake booster. - CAUTION: The master cylinder (and its rear seal) is used to create the seal for holding vacuum in the vacuum booster. The vacuum seal on the master cylinder MUST be replaced with a NEW seal whenever the master cylinder is removed from the vacuum booster. - CAUTION: When removing the vacuum seal from the master cylinder, do not use a sharp tool. 7. Using a soft tool such as a trim stick, remove the vacuum seal from the master cylinder mounting flange. 8. Install a NEW vacuum seal on rear mounting flange of the master cylinder. 9. Position master cylinder on studs of booster, aligning push rod on booster with master cylinder piston. 10. Install the two nuts mounting the master cylinder to the booster. Tighten both mounting nuts to a torque of 25 Nm (225 in. lbs.). 11. Connect wiring harness connector to brake fluid level switch in the master cylinder fluid reservoir. 12. If the vehicle is equipped with the 2.5L diesel engine, install the coolant recovery pressure container and bracket. 13. If equipped with speed control, install speed control servo and connect wiring connector. Tighten the mounting nuts to a torque of 14 Nm (124 in. lbs.). 14. Install the battery tray. Install the two nuts and one bolt attaching the battery tray to the vehicle. Tighten the bolt and nuts to a torque of 14 Nm (124 in. lbs.). 15. If vehicle is equipped with speed control, connect the servo vacuum hose to the vacuum tank on the battery tray. 16. Install the battery, clamp and mounting nut. 17. Install the positive battery cable on the battery. 18. Install the negative battery cable on the battery. 19. Install the battery thermal guard shield. - CAUTION: Do not reuse the original brake lamp switch. The switch can only be adjusted once. That is during initial installation of the switch. If the switch is not adjusted properly or has been removed for some service, a new switch must be installed and adjusted. 20. Remove and replace the brake lamp switch with a NEW switch. 21. Bleed the base brakes as necessary. 22. Road test vehicle to ensure proper operation of the brakes.
2002 | Dodge or Ram Truck | Grand Caravan FWD | V6-3.8L VIN L | Battery ¦Service and Repair, Procedures: Checking Battery Electrolyte Level | The following procedure can be used to check the electrolyte level in a low-maintenance lead-acid battery. Fig.10 Battery Cell Cap Removal/Installation - Low-maintenance Battery Only 1. Unscrew and remove the battery cell caps with a flat-bladed screw driver (Fig. 10). - WARNING: NEVER PUT YOUR FACE NEAR A GASSING, HOT OR SWELLED BATTERY. SERIOUS PERSONAL INJURY MAY RESULT. Fig.11 Hook Inside Battery Cells - Low-Maintenance Battery Only 2. Wearing safety glasses, look through the battery cell cap holes to determine the level of the electrolyte in the battery The electrolyte should be above the hooks inside the battery cells (Fig. 11). 3. Add Only distilled water until the electrolyte is above the hooks inside the battery cells (Fig. 11).
2002 | Dodge or Ram Truck | Grand Caravan FWD | V6-3.8L VIN L | Cooling System ¦Service and Repair, Procedures: Coolant Level Check | COOLANT LEVEL CHECK - NOTE: Do not remove radiator cap for routine coolant level inspections. Fig.7 - The coolant reserve system provides a quick visual method for determining the coolant level without removing the radiator cap. With the engine cold and not running, simply observe the level of the coolant in the recovery/reserve container. The coolant level should be between the MIN and MAX marks.
2002 | Dodge or Ram Truck | Grand Caravan FWD | V6-3.8L VIN L | Fuel Tank ¦Service and Repair, Procedures: Fuel Tank Draining | STANDARD PROCEDURE - DRAINING FUEL TANK 1. Release fuel system pressure. 2. Insert a 1/4 inch siphon (max. 0. D. 5/16) hose from a portable fuel siphoning tank through the fuel filler neck opening into the fuel tank. Hose most have a 30 degree angle cut on the end to bypass the check valve in the end of the filler neck. Refer to the siphoning tank's Manufacturing Instructions. 3. Drain fuel from fuel tank into siphoning tank.
2002 | Dodge or Ram Truck | Grand Caravan FWD | V6-3.8L VIN L | Valve ¦Service and Repair, Procedures: Refacing Valves & Seats | REFACING VALVES AND VALVE SEATS Fig.28 - The intake and exhaust valves and seats are machined to specific angles (Fig. 28). VALVES Fig.29 1. Inspect the remaining margin after the valves are refaced (Fig. 29). VALVE SEATS Fig.30 - CAUTION: Remove metal from valve seat only. Do not remove material from cylinder head (Fig. 30). 1. When refacing valve seats, it is important that the correct size valve guide pilot be used for reseating stones. A true and complete surface must be obtained. Fig.31 2. Measure the concentricity of valve seat using dial indicator (Fig. 31). Total runout should not exceed 0.051 mm (0.002 in.) total indicator reading. 3. Inspect the valve seat using Prussian blue to determine where the valve contacts the seat. To do this, coat valve seat LIGHTLY with Prussian blue then set valve in place. Rotate the valve with light pressure. If the blue is transferred to the center of valve face, contact is satisfactory. If the blue is transferred to top edge of valve face, lower valve seat with a 15 degree stone. If the blue is transferred to the bottom edge of valve face, raise valve seat with a 65 degrees stone. - NOTE: Valve seats, which are worn or burned, can be reworked, provided that correct angle and seat width are maintained. Otherwise cylinder head must be replaced. 4. When seat is properly positioned the width of intake and exhaust seats should be 1.50 2.00 mm (0.059 0.078 in.) (Fig. 28). Fig.32 5. After grinding the valve seats or faces, install the valve in cylinder head and check valve installed height by measuring from valve tip to spring seat (Fig. 32). Remove valve from cylinder head and grind valve tip until within specifications. Check valve tip for scoring. The tip chamfer should be reground (if necessary) to prevent seal damage when the valve is installed. 6. Check the valve spring installed height after refacing the valve and seat (Fig. 32).If valves and/or seats are reground, measure the installed height of springs (Fig. 32), make sure measurements are taken from top of spring seat to the bottom surface of spring retainer. If height is greater than specifications, install a 0.794 mm (0.0312 in.) spacer in head counterbore to bring spring height back within specifications.
2002 | Dodge or Ram Truck | Grand Caravan FWD | V6-3.8L VIN L | Engine Oil ¦Service and Repair, Procedures: Engine Oil Level Check | ENGINE OIL LEVEL CHECK - The best time to check engine oil level is after it has sat overnight, or if the engine has been running, allow the engine to be shut off for at least 5 minutes before checking oil level. Fig.102 - Checking the oil while the vehicle is on level ground will improve the accuracy of the oil level reading (Fig. 102). Add only when the level is at or below the ADD mark.
2002 | Dodge or Ram Truck | Grand Caravan FWD | V6-3.8L VIN L | Valve Body ¦Service and Repair, Procedures: 41TE Automatic Transaxle, Assembly | 41TE - Automatic Transmission ASSEMBLY NOTE: If valve body assembly is reconditioned, the TCM Quick Learn Procedure must be performed. 1. Install valves and springs as shown in (Fig. 368). 2. Install regulator valve spring retainer (Fig. 369). 3. Install dual retainer plate using Tool 6301 (Fig. 370). 4. Verify that all retainers are installed as shown in (Fig. 371). Retainers should be flush or below valve body surface. 5. Install check balls into position as shown in (Fig. 372). If necessary, secure them with petrolatum or transmission assembly gel for assembly ease. 6. Install thermal valve into transfer plate (Fig. 373). 7. Install separator plate to valve body (Fig 374). 8. Install the overdrive clutch (#5) check valve to separator plate (Fig. 375) 9. Install oil screen to separator plate (Fig. 376). 10. Install transfer plate to valve body and separator plate. Make sure oil screen and #5 check valve do not bind (Fig. 377). 11. Install twenty-four transfer plate to valve body screws (Fig. 378) and torque to 5 Nm (45 inch lbs.). 12. Install 2/4 Accumulator components as shown in (Fig. 379). 13. Torque 2/4 Accumulator retainer to 5 Nm (45 inch lbs.) (Fig. 380). 14. Install Manual Shaft/Rooster Comb and Transmission Range Sensor (Fig. 381). 15. Make sure Manual Valve control pin is contained within the rooster comb slot (Fig. 382). Install Transmission Range Sensor retaining screw (Fig. 382) and torque to 5 Nm (45 inch lbs.). 16. Install manual shaft seal (Fig. 383).
2002 | Dodge or Ram Truck | Grand Caravan FWD | V6-3.8L VIN L | Valve Body ¦Service and Repair, Procedures: 41TE Automatic Transaxle, Disassembly | 41TE - Automatic Transmission DISASSEMBLY NOTE: If valve body assembly is being reconditioned, the TCM Quick Learn Procedure must be performed. 1. Remove manual shaft seal (Fig. 353). 2. Remove Transmission Range Sensor retaining screw (Fig. 354). 3. Remove Manual Shaft/Rooster Comb and Transmission Range Sensor (Fig. 355). 4. Remove 2/4 Accumulator Retaining Plate (Fig. 356). 5. Remove 2/4 Accumulator components as shown in (Fig. 357). 6. Remove Valve Body to Transfer Plate screws (Fig. 358). 7. Invert assembly and remove Transfer Plate (Fig. 359). Beware of loose check balls. 8. Remove oil screen (Fig. 360). 9. Remove the overdrive clutch (#5) check valve (Fig. 361). 10. Remove separator plate (Fig. 362). 11. Remove thermal valve (Fig. 363). 12. Remove check balls (Fig. 364). NOTE: Tag all valve/spring assemblies for reassembly identification. 13. Remove dual retainer plate using Tool 6301 (Fig. 365). 14. Remove regulator valve spring retainer (Fig. 366). 15. Remove remaining retainers as shown in (Fig. 367). 16. Remove valves and springs as shown in (Fig. 368). NOTE: Refer to Valve Body Cleaning and Inspection for cleaning procedures.
2002 | Dodge or Ram Truck | Grand Caravan FWD | V6-3.8L VIN L | Vacuum Brake Booster ¦Service and Repair, Procedures: Removal and Installation (Left Hand Drive) | REMOVAL - LHD - CAUTION: Reserve vacuum in power brake booster must be pumped down (removed) before removing master cylinder from booster. This is necessary to prevent booster from sucking in any contamination as master cylinder is removed. This can be done simply by pumping the brake pedal, with the vehicle's engine not running, until a firm feeling brake pedal is achieved. 1. With engine not running, pump the brake pedal until a firm pedal is achieved (4-5 strokes). 2. Remove negative battery cable terminal from battery. 3. Remove positive battery cable terminal from battery. 4. Remove battery thermal guard shield. 5. Remove battery clamp, nut and battery from the battery tray. 6. Remove screw securing engine coolant filler tube to battery tray. 7. If the vehicle is equipped with speed control, disconnect the vacuum hose at the vacuum tank built into the battery tray. 8. Remove the two nuts and one bolt securing battery tray in place. Remove battery tray. 9. If vehicle is equipped with speed control: - a. Disconnect wiring harness connector from the speed control servo. - b. Remove the two servo mounting nuts. - c. Lay speed control servo off to the side, out of the way. 10. Remove the wiper module (unit). 11. Disconnect wiring harness connector from brake fluid level switch in master cylinder fluid reservoir. - CAUTION: Before removing the master cylinder from the power brake vacuum booster, the master cylinder and vacuum booster must be thoroughly cleaned. This must be done to prevent dirt particles from falling into the power brake vacuum booster. 12. Clean area where master cylinder assembly attaches to power brake booster. Use only a solvent such as Mopar Brake Parts Cleaner or equivalent. 13. Disconnect primary and secondary brake tubes from ABS integrated control unit or non-ABS junction block. Install sealing plugs in the now open brake tube ports and install caps on ends of tubes. - NOTE: It is not necessary to remove the brake tubes from the master cylinder when removing the master cylinder from the vacuum booster. 14. Remove two nuts attaching master cylinder to power brake booster. 15. Slide master cylinder straight out of power brake booster. Remove master cylinder with primary and secondary tubes from vehicle. - CAUTION: A seal on the rear of the master cylinder is used to create the seal for holding vacuum in the power brake vacuum booster. The vacuum seal on the master cylinder MUST be replaced whenever the master cylinder is removed from the power brake vacuum booster. 16. Disconnect vacuum hose from check valve located on vacuum booster. DO NOT REMOVE CHECK VALVE FROM POWER BRAKE BOOSTER. 17. Inside vehicle, remove silencer panel under instrument panel below steering column. 18. Locate the booster input rod to brake pedal connection under the instrument panel. Position a small screwdriver between the center tang on the power brake booster input rod to brake pedal pin retaining clip. 19. Rotate screwdriver enough to allow retaining clip center tang to pass over end of brake pedal pin. Then pull retaining clip off brake pedal pin. Discard retaining clip. It is not to be reused. Replace only with a new retaining clip when assembling. 20. Slide booster input rod off pedal pin. 21. Remove the four nuts attaching power brake booster to dash panel. 22. Slide power brake booster forward and remove through engine compartment. - CAUTION: Do not attempt to disassemble the power brake vacuum booster. It is serviced ONLY as a complete assembly. INSTALLATION - LHD 1. Position power brake booster on dash panel using the reverse procedure of its removal. It may be necessary to push in on booster input rod as it is guided through the dash panel. 2. Install the four nuts mounting the booster to the dash panel. Tighten the mounting nuts to a torque of 29 Nm (250 in. lbs.). 3. Using lubricant, or equivalent, coat the surface of the brake pedal pin where it contacts the booster input rod. - CAUTION: When installing the brake pedal pin on the power brake booster input rod, do not re-use the old retaining clip. 4. Install booster input rod on brake pedal pin and install a NEW retaining clip. - CAUTION: Do not reuse the original brake lamp switch. The switch can only be adjusted once. That is during initial installation of the switch. If the switch is not adjusted properly or has been removed for some service, a new switch must be installed and adjusted. 5. Remove and replace the brake lamp switch with a NEW switch. 6. Install the silencer panel below the steering column. 7. Connect vacuum hose to check valve on power brake booster. - CAUTION: The master cylinder (and its rear seal) is used to create the seal for holding vacuum in the vacuum booster. The vacuum seal on the master cylinder MUST be replaced with a NEW seal whenever the master cylinder is removed from the vacuum booster. - CAUTION: When removing the vacuum seal from the master cylinder do not use a sharp tool. 8. Using a soft tool such as a trim stick, remove the vacuum seal from the master cylinder mounting flange. 9. Install a NEW vacuum seal on rear mounting flange of the master cylinder. 10. Position master cylinder on studs of booster, aligning push rod on booster with master cylinder piston. 11. Install the two nuts mounting the master cylinder to the booster. Tighten both mounting nuts to a torque of 25 Nm (225 in. lbs.). 12. Connect wiring harness connector to brake fluid level switch in the master cylinder fluid reservoir. 13. Connect primary and secondary brake tubes to ABS ICU or non-ABS junction block. Tighten the tube nuts to 17 Nm (145 in lbs.). 14. Install wiper module (unit). 15. If equipped with speed control, install speed control servo and connect wiring connector. Tighten the mounting nuts to a torque of 14 Nm (124 in. lbs.). 16. Install the battery tray. Install the two nuts and one bolt attaching the battery tray to the vehicle. Tighten the bolt and nuts to a torque of 14 Nm (124 in. lbs.). 17. If vehicle is equipped with speed control, connect the servo vacuum hose to the vacuum tank on the battery tray. 18. Install the air inlet resonator and hoses as an assembly on the throttle body and air cleaner housing. Securely tighten hose clamp at air cleaner housing and throttle body. 19. Secure the engine coolant filler neck to the battery tray with its mounting screw. 20. Install the battery, clamp and mounting nut. 21. Install the positive battery cable on the battery. 22. Install the negative battery cable on the battery. 23. Install the battery thermal guard shield. 24. Bleed the base brakes as necessary. 25. Road test vehicle to ensure operation of the brakes.
2002 | Dodge or Ram Truck | Grand Caravan FWD | V6-3.8L VIN L | Vacuum Brake Booster ¦Service and Repair, Procedures: Removal and Installation (Right Hand Drive) | REMOVAL - RHD - CAUTION: Reserve vacuum in power brake booster must be pumped down (removed) before removing master cylinder from booster. This is necessary to prevent booster from sucking in any contamination as master cylinder is removed. This can be done simply by pumping the brake pedal, with the vehicle's engine not running, until a firm feeling brake pedal is achieved. 1. With engine not running, pump the brake pedal until a firm pedal is achieved (4 or 5 strokes). 2. Remove negative battery cable terminal from battery. 3. Remove positive battery cable terminal from battery. 4. Remove battery thermal guard shield. 5. Remove battery clamp, nut and battery from the battery tray. 6. If the vehicle is equipped with speed control, disconnect the vacuum hose at the vacuum tank built into the battery tray. 7. Remove the two nuts and one bolt securing battery tray in place. Remove battery tray. 8. If vehicle is equipped with speed control: - a. Disconnect wiring harness connector from the speed control servo. - b. Remove the two servo mounting nuts. - c. Lay speed control servo off to the side, out of the way. 9. If the vehicle is equipped with the 2.5L diesel engine, remove the coolant recovery pressure container and bracket. 10. Disconnect wiring harness connector from brake fluid level switch in master cylinder fluid reservoir. - CAUTION: Before removing the master cylinder from the power brake vacuum booster, the master cylinder and vacuum booster must be thoroughly cleaned. This must be done to prevent dirt particles from falling into the power brake vacuum booster. 11. Clean area where master cylinder assembly attaches to power brake booster. Use only a solvent such as Mopar Brake Parts Cleaner or equivalent. - NOTE: It is not necessary to remove the brake tubes from the master cylinder when removing the master cylinder from the booster. 12. Remove two nuts attaching master cylinder to power brake booster. 13. Slide master cylinder straight out of power brake booster. Lay master cylinder with primary and secondary tubes to the side, out of the way. - CAUTION: A seal on the rear of the master cylinder is used to create the seal for holding vacuum in the power brake vacuum booster. The vacuum seal on the master cylinder MUST be replaced whenever the master cylinder is removed from the power brake vacuum booster. 14. Disconnect vacuum hose from check valve located on booster. DO NOT REMOVE CHECK VALVE FROM POWER BRAKE BOOSTER. 15. Under the instrument panel, remove booster input rod trim cover. 16. Locate the booster input rod to brake pedal torque shaft connection under the instrument panel. Position a small screwdriver between the center tang on the retaining clip. 17. Rotate screwdriver enough to allow retaining clip center tang to pass over end of brake pedal pin. Then pull retaining clip off brake pedal torque shaft pin. Discard retaining clip. It is not to be reused. Replace only with a new retaining clip when assembling. 18. Remove booster input rod from pedal torque shaft pin. 19. Remove the three easily accessed mounting nuts attaching power brake booster to dash panel and loosen fourth. As fourth nut is loosened, push the booster forward periodically until the nut can be completely removed. 20. Slide power brake booster forward and remove through engine compartment. - CAUTION: Do not attempt to disassemble the power brake vacuum booster. It is serviced ONLY as a complete assembly. INSTALLATION - RHD 1. Position power brake booster on dash panel using the reverse procedure of its removal. 2. Below instrument panel, first install the two upper nuts mounting the booster to the dash panel, drawing it into place, then install the two lower mounting nuts. Tighten the mounting nuts to a torque of 29 Nm (250 in. lbs.). 3. Using lubricant, or equivalent, coat the surface of the brake pedal torque shaft pin where it contacts the booster input rod. - CAUTION: When installing the brake pedal torque shaft pin on the power brake booster input rod, do not re-use the old retaining clip. 4. Install booster input rod on brake pedal torque shaft pin and install a NEW retaining clip. 5. Install booster input rod trim cover. 6. Connect vacuum hose to check valve on power brake booster. - CAUTION: The master cylinder (and its rear seal) is used to create the seal for holding vacuum in the vacuum booster. The vacuum seal on the master cylinder MUST be replaced with a NEW seal whenever the master cylinder is removed from the vacuum booster. - CAUTION: When removing the vacuum seal from the master cylinder, do not use a sharp tool. 7. Using a soft tool such as a trim stick, remove the vacuum seal from the master cylinder mounting flange. 8. Install a NEW vacuum seal on rear mounting flange of the master cylinder. 9. Position master cylinder on studs of booster, aligning push rod on booster with master cylinder piston. 10. Install the two nuts mounting the master cylinder to the booster. Tighten both mounting nuts to a torque of 25 Nm (225 in. lbs.). 11. Connect wiring harness connector to brake fluid level switch in the master cylinder fluid reservoir. 12. If the vehicle is equipped with the 2.5L diesel engine, install the coolant recovery pressure container and bracket. 13. If equipped with speed control, install speed control servo and connect wiring connector. Tighten the mounting nuts to a torque of 14 Nm (124 in. lbs.). 14. Install the battery tray. Install the two nuts and one bolt attaching the battery tray to the vehicle. Tighten the bolt and nuts to a torque of 14 Nm (124 in. lbs.). 15. If vehicle is equipped with speed control, connect the servo vacuum hose to the vacuum tank on the battery tray. 16. Install the battery, clamp and mounting nut. 17. Install the positive battery cable on the battery. 18. Install the negative battery cable on the battery. 19. Install the battery thermal guard shield. - CAUTION: Do not reuse the original brake lamp switch. The switch can only be adjusted once. That is during initial installation of the switch. If the switch is not adjusted properly or has been removed for some service, a new switch must be installed and adjusted. 20. Remove and replace the brake lamp switch with a NEW switch. 21. Bleed the base brakes as necessary. 22. Road test vehicle to ensure proper operation of the brakes.
2002 | Dodge or Ram Truck | RAM 1500 Truck 2WD | V6-3.7L VIN K | Check Valve ¦Service and Repair, Procedures | REMOVAL 1. Remove both wiper arms from the wiper pivots. (Refer to WIPERS/WASHERS/WIPER ARM - REMOVAL). 2. Unlatch and open the hood. 3. Remove the cowl plenum cover/grille panel from over the cowl plenum. Fig. 4 Check Valve Remove/Install 4. From the underside of the cowl plenum coven grille panel, disconnect the cowl plenum and washer nozzle hoses from the three barbed nipples of the check valve. 5. Remove the check valve from the underside of the cowl plenum cover/grille panel. INSTALLATION 1. Position the check valve to the underside of the cowl plenum cover/grille panel. Be certain that the flow direction arrow molded into the check valve body is oriented towards the washer nozzles. 2. From the underside of the cowl plenum coven grille panel, reconnect the cowl plenum and washer nozzle hoses to the three barbed nipples of the check valve. 3. Reinstall the cowl plenum cover/grille panel over the cowl plenum. 4. Close and latch the hood. 5. Reinstall both wiper arms onto the wiper pivots (Refer to WIPERS/WASHERS/ WIPER ARM - INSTALLATION).
2002 | Dodge or Ram Truck | RAM 1500 Truck 2WD | V6-3.7L VIN K | Vacuum Brake Booster ¦Service and Repair, Procedures | POWER BRAKE BOOSTER REMOVAL 1. Remove master cylinder. 2. Disconnect vacuum line at booster. 3. Remove clip securing booster push rod to brake pedal. 4. Remove the nuts from the booster mounting studs. 5. Remove the booster and gasket from front cowl panel. INSTALLATION 1. Guide the booster studs into the cowl panel holes and seat the booster on the panel. 2. Install and tighten new booster attaching nuts to 28 Nm (250 inch lbs.). 3. Install the booster push rod on brake pedal and install clip. 4. Install the booster check valve if removed and connect the vacuum hose to the check valve. 5. Install the master cylinder. 6. Fill and bleed the brake system.
2002 | Dodge or Ram Truck | RAM 1500 Truck 2WD | V6-3.7L VIN K | Cooling System ¦Service and Repair, Procedures: Coolant Level Check | STANDARD PROCEDURE - COOLANT LEVEL CHECK - NOTE: Do not remove radiator cap for routine coolant level inspections. The coolant level can be checked at coolant recovery bottle or the coolant degas bottle. - WARNING: DO NOT REMOVE OR LOOSEN THE RADIATOR CAP WITH THE COOLING SYSTEM HOT AND UNDER PRESSURE. SERIOUS BURNS FROM COOLANT OR HIGH PRESSURE STEAM CAN OCCUR. - The 5.9L engine coolant reserve/overflow system provides a quick method for determining the coolant level without removing the radiator pressure cap. With the engine at normal operating temperature and idling, observe the level of the coolant in the coolant reserve/overflow bottle. The coolant level should be between the MIN and MAX marks. If the coolant is below the MIN mark, add a 50/50 mixture of antifreeze and water to the bottle until the level reaches the MIN mark. Do Not Overfill the bottle by adding fluid above the MAX line. This may cause coolant to spill onto the ground during subsequent vehicle operation. - The 3.7L/4.7L engine coolant degas system provides a quick method for determining the coolant level with out removing the radiator pressure cap. With a cold engine, observe the level of coolant in the degas bottle. The level should be in the COLD FILL RANGE. DO NOT OVERFILL the bottle by adding fluid above the COLD FILL RANGE. This may cause coolant to spill onto the ground during subsequent vehicle operation.
2002 | Dodge or Ram Truck | RAM 1500 Truck 2WD | V6-3.7L VIN K | Clutch ¦Service and Repair, Procedures: 45RFE 4 Speed, Input Clutch, Assembly | 45RFE - AUTOMATIC TRANSMISSION INPUT CLUTCH / ASSEMBLY 1. Install all new seals and O-rings onto the input shaft and input hub. The O-rings on the input hub are color coded. Be sure to install the correct O-ring in the correct location. 2. Check the transmission lubrication check valve located in the input shaft using shop air. The valve should only allow air flow in one direction. If the valve allows no air flow, or air flow in both directions, the valve will need to be replaced. 3. Lubricate all seals with Mopar ATE +4, type 9602, prior to installation. 4. Assemble the OD/reverse piston onto the input clutch hub (Fig. 82). 5. Assemble the input clutch retainer onto the input clutch hub. 6. Install the input clutch retainer tapered snapring with tapered side up onto the input clutch hub. 7. Install Piston Guides 8504 into the input clutch retainer (Fig. 83) and onto the input clutch hub to guide the inner and outer underdrive piston seals into position. 8. Install the underdrive piston into the input clutch retainer and over the input clutch hub (Fig. 82). 9. Install the UD/OD balance piston return spring pack into the input clutch retainer. 10. Install Piston Guide 8252 into the input clutch retainer (Fig. 84) to guide the UD/OD balance piston seal into position inside the underdrive piston. 11. Install the UD/OD balance piston into the input clutch retainer and the underdrive piston. 12. Using Spring Compressor 8251, compress the UD/OD return spring pack and secure the piston in place with the snap-ring (Fig. 85). 13. Install the underdrive clutch pack into the input clutch retainer (Fig. 82). 14. Install the UD/OD reaction plate lower flat snap-ring (Fig. 86). The correct snap-ring can be identified by the two tabbed ears. 15. Install the UD/OD reaction plate into the input clutch retainer. The reaction plate is to be installed with the big step down. 16. Install the UD/OD reaction plate upper tapered snap-ring with tapered side up. 17. Install the input clutch assembly into Input Clutch Pressure Fixture 8260 (Fig. 87). Mount a dial indicator to the assembly, push down on the clutch discs and zero the indicator against the underdrive clutch discs (Fig. 88). Apply 20 psi of air pressure to the underdrive clutch and record the dial indicator reading. Measure and record UD clutch pack measurement in four (4) places, 90° apart. Take average of four measurements and compare with UD clutch pack clearance specification. The correct clutch clearance is 0.84 1.54 mm (0.033 0.061 inch). The reaction plate is not selective. If the clutch clearance is not within specification, replace the reaction plate along with all the friction and steel discs. 18. Install the overdrive clutch pack into the input clutch retainer (Fig. 86). The overdrive steel separator plates can be identified by the lack of the half-moon cuts in the locating tabs. 19. Install the overdrive clutch wavy snap-ring with the two tabbed ears into the input clutch retainer. 20. Install the OD/reverse reaction plate into the input clutch retainer. The reaction plate is non-directional (Fig. 86). 21. Install the OD/reverse reaction plate flat snap-ring into the input clutch retainer. 22. Mount a dial indicator to the assembly and zero the indicator against the OD/reverse reaction plate (Fig. 89). Apply 20 psi of air pressure to the overdrive clutch and record the dial indicator reading. Measure and record OD clutch pack measurement in four (4) places, 90° apart. Take average of four measurements and compare with OD clutch pack clearance specification. Verify that the clutch clearance is 1.103 1.856 mm (0.043 0.073 inch). The reaction plate is not selective. If the clutch clearance is not within specification, replace the reaction plate along with all the friction and steel discs. 23. Install the reverse clutch pack into the input clutch retainer (Fig. 86). 24. Install the reverse reaction plate into the input clutch retainer. 25. Install the reverse reaction plate selective snap-ring into the input clutch retainer. 26. Mount a dial indicator to the assembly, push down on the clutch discs, pull up on the reaction plate to ensure the plate is properly seated and zero the indicator against the reverse clutch discs (Fig. 90). Apply 20 psi of air pressure to the reverse clutch and record the dial indicator reading. Measure and record Reverse clutch pack measurement in four (4) places, 90° apart. Take average of four measurements and compare with reverse clutch pack clearance specification. The correct clutch clearance is 0.58 1.47 mm (0.023 0.058 inch). Adjust as necessary. Install the chosen snap-ring and re-measure to verify selection. 27. Remove the reverse clutch pack from the input clutch retainer. 28. Install the number 2 bearing onto the underdrive hub with outer race against the hub with petroleum jelly. 29. Install the underdrive hub into the input clutch retainer. 30. Install the number 3 bearing into the overdrive hub with the outer race against the hub with petroleum jelly. 31. Install the overdrive hub into the input clutch retainer. 32. Install the number 4 bearing into the reverse hub with outer race against the hub with petroleum jelly. 33. Install the reverse hub into the input clutch retainer. 34. Install the complete reverse clutch pack. 35. Install the reverse reaction plate and snapring. 36. Push up on reaction plate to allow reverse clutch to move freely.
2002 | Dodge or Ram Truck | RAM 1500 Truck 2WD | V6-3.7L VIN K | Fuel Tank ¦Service and Repair, Procedures: Fuel Tank Removal and Installation | REMOVAL - Fuel Tank Draining - WARNING: THE FUEL SYSTEM MAY BE UNDER CONSTANT FUEL PRESSURE EVEN WITH THE ENGINE OFF. THIS PRESSURE MUST BE RELEASED BEFORE SERVICING FUEL TANK. - Two different procedures may be used to drain fuel tank: through the fuel fill fitting on tank, or using the DRB(R) scan tool. Due to a one-way check valve installed into the fuel fill opening fitting at the tank, the tank cannot be drained conventionally at the fill cap. - The quickest draining procedure involves removing the rubber fuel fill hose. - As an alternative procedure, the electric fuel pump may be activated allowing tank to be drained at fuel rail connection. Refer to DRB scan tool for fuel pump activation procedures. Before disconnecting fuel line at fuel rail, release fuel pressure. Refer to the Fuel System Pressure Release Procedure for procedures. Attach end of special test hose tool number 6541, 6539, 6631 or 6923 at fuel rail disconnection (tool number will depend on model and/or engine application). Position opposite end of this hose tool to an approved gasoline draining station. Activate fuel pump and drain tank until empty. - If electric fuel pump is not operating, fuel must be drained through fuel fill fitting at tank. Refer to following procedures. 1. Release fuel system pressure. 2. Raise vehicle. 3. Thoroughly clean area around fuel fill fitting and rubber fuel fill hose at tank. 4. If vehicle is equipped with 4 doors and a 6 foot (short) box, remove left-rear tire/wheel. Fig. 24 Fuel Tank Fill/Vent Hoses 5. Loosen clamp (Fig. 24) and disconnect rubber fuel fill hose at tank fitting. Using an approved gas holding tank, drain fuel tank through this fitting. - Tank Removal 1. Loosen clamp and disconnect rubber fuel vent hose (Fig. 24) at tank fitting. 2. Support tank with a hydraulic jack. Fig. 25 Fuel Tank Mounting 3. Remove 2 fuel tank strap nuts (Fig. 25) and remove both tank support straps. Fig. 26 Fuel Pump Module Connections 4. Carefully lower tank a few inches and disconnect fuel pump module electrical connector (Fig. 26) at top of tank. To disconnect electrical connector: Push upward on red colored tab to unlock. Push on black colored tab while removing connector. 5. Disconnect fuel line at fuel filter / fuel pressure regulator (Fig. 26) by pressing on tabs at side of quick-connect fitting. Fig. 1 Fuel Delivery Components 6. Disconnect EVAP line at top of tank (Fig. 1). 7. Continue to lower tank for removal. 8. If fuel tank is to be replaced, remove fuel pump module from tank. Refer to Fuel Pump Module Removal/Installation procedures. INSTALLATION 1. If fuel tank is to be replaced, install fuel pump module into tank. Refer to Fuel Pump Module Removal/Installation procedures. Fig. 27 Hose Alignment Marks 2. Disconnect clamps and remove rubber fuel fill hose and fuel vent hose at fuel fill tube. Install these 2 hoses to 2 fuel tank fittings. Rotate hoses until paint marks on hoses line up with alignment marks (Fig. 27). Tighten both clamps. 3. Position fuel tank to hydraulic jack. 4. Raise tank until positioned near body. 5. Connect EVAP line at tank (Fig. 1). 6. Connect fuel pump module electrical connector (Fig. 26) at top of tank. 7. Connect fuel line quick-connect fitting to fuel filter / fuel pressure regulator (Fig. 1) or (Fig. 26). 8. Continue raising tank until positioned snug to body. 9. Install and position both tank support straps. Install 2 fuel tank strap nuts (Fig. 25) and tighten. Tighten rear strap nut first. Refer to Torque Specifications. 10. Connect rubber fill and vent hoses to fuel fill tube and tighten clamps. 11. Lower vehicle. 12. Fill fuel tank with fuel. 13. Start engine and check for fuel leaks near top of module.
2002 | Dodge or Ram Truck | RAM 1500 Truck 2WD | V6-3.7L VIN K | Automatic Transmission/Transaxle ¦Service and Repair, Procedures: 45RFE 4 Speed/545RFE 5 Speed, Overhaul (Subassemblies), Input Clutch Assembly, Assembly | 45RFE - AUTOMATIC TRANSMISSION INPUT CLUTCH / ASSEMBLY 1. Install all new seals and O-rings onto the input shaft and input hub. The O-rings on the input hub are color coded. Be sure to install the correct O-ring in the correct location. 2. Check the transmission lubrication check valve located in the input shaft using shop air. The valve should only allow air flow in one direction. If the valve allows no air flow, or air flow in both directions, the valve will need to be replaced. 3. Lubricate all seals with Mopar ATE +4, type 9602, prior to installation. 4. Assemble the OD/reverse piston onto the input clutch hub (Fig. 82). 5. Assemble the input clutch retainer onto the input clutch hub. 6. Install the input clutch retainer tapered snapring with tapered side up onto the input clutch hub. 7. Install Piston Guides 8504 into the input clutch retainer (Fig. 83) and onto the input clutch hub to guide the inner and outer underdrive piston seals into position. 8. Install the underdrive piston into the input clutch retainer and over the input clutch hub (Fig. 82). 9. Install the UD/OD balance piston return spring pack into the input clutch retainer. 10. Install Piston Guide 8252 into the input clutch retainer (Fig. 84) to guide the UD/OD balance piston seal into position inside the underdrive piston. 11. Install the UD/OD balance piston into the input clutch retainer and the underdrive piston. 12. Using Spring Compressor 8251, compress the UD/OD return spring pack and secure the piston in place with the snap-ring (Fig. 85). 13. Install the underdrive clutch pack into the input clutch retainer (Fig. 82). 14. Install the UD/OD reaction plate lower flat snap-ring (Fig. 86). The correct snap-ring can be identified by the two tabbed ears. 15. Install the UD/OD reaction plate into the input clutch retainer. The reaction plate is to be installed with the big step down. 16. Install the UD/OD reaction plate upper tapered snap-ring with tapered side up. 17. Install the input clutch assembly into Input Clutch Pressure Fixture 8260 (Fig. 87). Mount a dial indicator to the assembly, push down on the clutch discs and zero the indicator against the underdrive clutch discs (Fig. 88). Apply 20 psi of air pressure to the underdrive clutch and record the dial indicator reading. Measure and record UD clutch pack measurement in four (4) places, 90° apart. Take average of four measurements and compare with UD clutch pack clearance specification. The correct clutch clearance is 0.84 1.54 mm (0.033 0.061 inch). The reaction plate is not selective. If the clutch clearance is not within specification, replace the reaction plate along with all the friction and steel discs. 18. Install the overdrive clutch pack into the input clutch retainer (Fig. 86). The overdrive steel separator plates can be identified by the lack of the half-moon cuts in the locating tabs. 19. Install the overdrive clutch wavy snap-ring with the two tabbed ears into the input clutch retainer. 20. Install the OD/reverse reaction plate into the input clutch retainer. The reaction plate is non-directional (Fig. 86). 21. Install the OD/reverse reaction plate flat snap-ring into the input clutch retainer. 22. Mount a dial indicator to the assembly and zero the indicator against the OD/reverse reaction plate (Fig. 89). Apply 20 psi of air pressure to the overdrive clutch and record the dial indicator reading. Measure and record OD clutch pack measurement in four (4) places, 90° apart. Take average of four measurements and compare with OD clutch pack clearance specification. Verify that the clutch clearance is 1.103 1.856 mm (0.043 0.073 inch). The reaction plate is not selective. If the clutch clearance is not within specification, replace the reaction plate along with all the friction and steel discs. 23. Install the reverse clutch pack into the input clutch retainer (Fig. 86). 24. Install the reverse reaction plate into the input clutch retainer. 25. Install the reverse reaction plate selective snap-ring into the input clutch retainer. 26. Mount a dial indicator to the assembly, push down on the clutch discs, pull up on the reaction plate to ensure the plate is properly seated and zero the indicator against the reverse clutch discs (Fig. 90). Apply 20 psi of air pressure to the reverse clutch and record the dial indicator reading. Measure and record Reverse clutch pack measurement in four (4) places, 90° apart. Take average of four measurements and compare with reverse clutch pack clearance specification. The correct clutch clearance is 0.58 1.47 mm (0.023 0.058 inch). Adjust as necessary. Install the chosen snap-ring and re-measure to verify selection. 27. Remove the reverse clutch pack from the input clutch retainer. 28. Install the number 2 bearing onto the underdrive hub with outer race against the hub with petroleum jelly. 29. Install the underdrive hub into the input clutch retainer. 30. Install the number 3 bearing into the overdrive hub with the outer race against the hub with petroleum jelly. 31. Install the overdrive hub into the input clutch retainer. 32. Install the number 4 bearing into the reverse hub with outer race against the hub with petroleum jelly. 33. Install the reverse hub into the input clutch retainer. 34. Install the complete reverse clutch pack. 35. Install the reverse reaction plate and snapring. 36. Push up on reaction plate to allow reverse clutch to move freely.
2002 | Dodge or Ram Truck | RAM 1500 Truck 2WD | V8-4.7L VIN N | Check Valve ¦Service and Repair, Procedures | REMOVAL 1. Remove both wiper arms from the wiper pivots. (Refer to WIPERS/WASHERS/WIPER ARM - REMOVAL). 2. Unlatch and open the hood. 3. Remove the cowl plenum cover/grille panel from over the cowl plenum. Fig. 4 Check Valve Remove/Install 4. From the underside of the cowl plenum coven grille panel, disconnect the cowl plenum and washer nozzle hoses from the three barbed nipples of the check valve. 5. Remove the check valve from the underside of the cowl plenum cover/grille panel. INSTALLATION 1. Position the check valve to the underside of the cowl plenum cover/grille panel. Be certain that the flow direction arrow molded into the check valve body is oriented towards the washer nozzles. 2. From the underside of the cowl plenum coven grille panel, reconnect the cowl plenum and washer nozzle hoses to the three barbed nipples of the check valve. 3. Reinstall the cowl plenum cover/grille panel over the cowl plenum. 4. Close and latch the hood. 5. Reinstall both wiper arms onto the wiper pivots (Refer to WIPERS/WASHERS/ WIPER ARM - INSTALLATION).
2002 | Dodge or Ram Truck | RAM 1500 Truck 2WD | V8-4.7L VIN N | Vacuum Brake Booster ¦Service and Repair, Procedures | POWER BRAKE BOOSTER REMOVAL 1. Remove master cylinder. 2. Disconnect vacuum line at booster. 3. Remove clip securing booster push rod to brake pedal. 4. Remove the nuts from the booster mounting studs. 5. Remove the booster and gasket from front cowl panel. INSTALLATION 1. Guide the booster studs into the cowl panel holes and seat the booster on the panel. 2. Install and tighten new booster attaching nuts to 28 Nm (250 inch lbs.). 3. Install the booster push rod on brake pedal and install clip. 4. Install the booster check valve if removed and connect the vacuum hose to the check valve. 5. Install the master cylinder. 6. Fill and bleed the brake system.
2002 | Dodge or Ram Truck | RAM 1500 Truck 2WD | V8-4.7L VIN N | Cooling System ¦Service and Repair, Procedures: Coolant Level Check | STANDARD PROCEDURE - COOLANT LEVEL CHECK - NOTE: Do not remove radiator cap for routine coolant level inspections. The coolant level can be checked at coolant recovery bottle or the coolant degas bottle. - WARNING: DO NOT REMOVE OR LOOSEN THE RADIATOR CAP WITH THE COOLING SYSTEM HOT AND UNDER PRESSURE. SERIOUS BURNS FROM COOLANT OR HIGH PRESSURE STEAM CAN OCCUR. - The 5.9L engine coolant reserve/overflow system provides a quick method for determining the coolant level without removing the radiator pressure cap. With the engine at normal operating temperature and idling, observe the level of the coolant in the coolant reserve/overflow bottle. The coolant level should be between the MIN and MAX marks. If the coolant is below the MIN mark, add a 50/50 mixture of antifreeze and water to the bottle until the level reaches the MIN mark. Do Not Overfill the bottle by adding fluid above the MAX line. This may cause coolant to spill onto the ground during subsequent vehicle operation. - The 3.7L/4.7L engine coolant degas system provides a quick method for determining the coolant level with out removing the radiator pressure cap. With a cold engine, observe the level of coolant in the degas bottle. The level should be in the COLD FILL RANGE. DO NOT OVERFILL the bottle by adding fluid above the COLD FILL RANGE. This may cause coolant to spill onto the ground during subsequent vehicle operation.
2002 | Dodge or Ram Truck | RAM 1500 Truck 2WD | V8-4.7L VIN N | Clutch ¦Service and Repair, Procedures: 45RFE 4 Speed, Input Clutch, Assembly | 45RFE - AUTOMATIC TRANSMISSION INPUT CLUTCH / ASSEMBLY 1. Install all new seals and O-rings onto the input shaft and input hub. The O-rings on the input hub are color coded. Be sure to install the correct O-ring in the correct location. 2. Check the transmission lubrication check valve located in the input shaft using shop air. The valve should only allow air flow in one direction. If the valve allows no air flow, or air flow in both directions, the valve will need to be replaced. 3. Lubricate all seals with Mopar ATE +4, type 9602, prior to installation. 4. Assemble the OD/reverse piston onto the input clutch hub (Fig. 82). 5. Assemble the input clutch retainer onto the input clutch hub. 6. Install the input clutch retainer tapered snapring with tapered side up onto the input clutch hub. 7. Install Piston Guides 8504 into the input clutch retainer (Fig. 83) and onto the input clutch hub to guide the inner and outer underdrive piston seals into position. 8. Install the underdrive piston into the input clutch retainer and over the input clutch hub (Fig. 82). 9. Install the UD/OD balance piston return spring pack into the input clutch retainer. 10. Install Piston Guide 8252 into the input clutch retainer (Fig. 84) to guide the UD/OD balance piston seal into position inside the underdrive piston. 11. Install the UD/OD balance piston into the input clutch retainer and the underdrive piston. 12. Using Spring Compressor 8251, compress the UD/OD return spring pack and secure the piston in place with the snap-ring (Fig. 85). 13. Install the underdrive clutch pack into the input clutch retainer (Fig. 82). 14. Install the UD/OD reaction plate lower flat snap-ring (Fig. 86). The correct snap-ring can be identified by the two tabbed ears. 15. Install the UD/OD reaction plate into the input clutch retainer. The reaction plate is to be installed with the big step down. 16. Install the UD/OD reaction plate upper tapered snap-ring with tapered side up. 17. Install the input clutch assembly into Input Clutch Pressure Fixture 8260 (Fig. 87). Mount a dial indicator to the assembly, push down on the clutch discs and zero the indicator against the underdrive clutch discs (Fig. 88). Apply 20 psi of air pressure to the underdrive clutch and record the dial indicator reading. Measure and record UD clutch pack measurement in four (4) places, 90° apart. Take average of four measurements and compare with UD clutch pack clearance specification. The correct clutch clearance is 0.84 1.54 mm (0.033 0.061 inch). The reaction plate is not selective. If the clutch clearance is not within specification, replace the reaction plate along with all the friction and steel discs. 18. Install the overdrive clutch pack into the input clutch retainer (Fig. 86). The overdrive steel separator plates can be identified by the lack of the half-moon cuts in the locating tabs. 19. Install the overdrive clutch wavy snap-ring with the two tabbed ears into the input clutch retainer. 20. Install the OD/reverse reaction plate into the input clutch retainer. The reaction plate is non-directional (Fig. 86). 21. Install the OD/reverse reaction plate flat snap-ring into the input clutch retainer. 22. Mount a dial indicator to the assembly and zero the indicator against the OD/reverse reaction plate (Fig. 89). Apply 20 psi of air pressure to the overdrive clutch and record the dial indicator reading. Measure and record OD clutch pack measurement in four (4) places, 90° apart. Take average of four measurements and compare with OD clutch pack clearance specification. Verify that the clutch clearance is 1.103 1.856 mm (0.043 0.073 inch). The reaction plate is not selective. If the clutch clearance is not within specification, replace the reaction plate along with all the friction and steel discs. 23. Install the reverse clutch pack into the input clutch retainer (Fig. 86). 24. Install the reverse reaction plate into the input clutch retainer. 25. Install the reverse reaction plate selective snap-ring into the input clutch retainer. 26. Mount a dial indicator to the assembly, push down on the clutch discs, pull up on the reaction plate to ensure the plate is properly seated and zero the indicator against the reverse clutch discs (Fig. 90). Apply 20 psi of air pressure to the reverse clutch and record the dial indicator reading. Measure and record Reverse clutch pack measurement in four (4) places, 90° apart. Take average of four measurements and compare with reverse clutch pack clearance specification. The correct clutch clearance is 0.58 1.47 mm (0.023 0.058 inch). Adjust as necessary. Install the chosen snap-ring and re-measure to verify selection. 27. Remove the reverse clutch pack from the input clutch retainer. 28. Install the number 2 bearing onto the underdrive hub with outer race against the hub with petroleum jelly. 29. Install the underdrive hub into the input clutch retainer. 30. Install the number 3 bearing into the overdrive hub with the outer race against the hub with petroleum jelly. 31. Install the overdrive hub into the input clutch retainer. 32. Install the number 4 bearing into the reverse hub with outer race against the hub with petroleum jelly. 33. Install the reverse hub into the input clutch retainer. 34. Install the complete reverse clutch pack. 35. Install the reverse reaction plate and snapring. 36. Push up on reaction plate to allow reverse clutch to move freely.
2002 | Dodge or Ram Truck | RAM 1500 Truck 2WD | V8-4.7L VIN N | Fuel Tank ¦Service and Repair, Procedures: Fuel Tank Removal and Installation | REMOVAL - Fuel Tank Draining - WARNING: THE FUEL SYSTEM MAY BE UNDER CONSTANT FUEL PRESSURE EVEN WITH THE ENGINE OFF. THIS PRESSURE MUST BE RELEASED BEFORE SERVICING FUEL TANK. - Two different procedures may be used to drain fuel tank: through the fuel fill fitting on tank, or using the DRB(R) scan tool. Due to a one-way check valve installed into the fuel fill opening fitting at the tank, the tank cannot be drained conventionally at the fill cap. - The quickest draining procedure involves removing the rubber fuel fill hose. - As an alternative procedure, the electric fuel pump may be activated allowing tank to be drained at fuel rail connection. Refer to DRB scan tool for fuel pump activation procedures. Before disconnecting fuel line at fuel rail, release fuel pressure. Refer to the Fuel System Pressure Release Procedure for procedures. Attach end of special test hose tool number 6541, 6539, 6631 or 6923 at fuel rail disconnection (tool number will depend on model and/or engine application). Position opposite end of this hose tool to an approved gasoline draining station. Activate fuel pump and drain tank until empty. - If electric fuel pump is not operating, fuel must be drained through fuel fill fitting at tank. Refer to following procedures. 1. Release fuel system pressure. 2. Raise vehicle. 3. Thoroughly clean area around fuel fill fitting and rubber fuel fill hose at tank. 4. If vehicle is equipped with 4 doors and a 6 foot (short) box, remove left-rear tire/wheel. Fig. 24 Fuel Tank Fill/Vent Hoses 5. Loosen clamp (Fig. 24) and disconnect rubber fuel fill hose at tank fitting. Using an approved gas holding tank, drain fuel tank through this fitting. - Tank Removal 1. Loosen clamp and disconnect rubber fuel vent hose (Fig. 24) at tank fitting. 2. Support tank with a hydraulic jack. Fig. 25 Fuel Tank Mounting 3. Remove 2 fuel tank strap nuts (Fig. 25) and remove both tank support straps. Fig. 26 Fuel Pump Module Connections 4. Carefully lower tank a few inches and disconnect fuel pump module electrical connector (Fig. 26) at top of tank. To disconnect electrical connector: Push upward on red colored tab to unlock. Push on black colored tab while removing connector. 5. Disconnect fuel line at fuel filter / fuel pressure regulator (Fig. 26) by pressing on tabs at side of quick-connect fitting. Fig. 1 Fuel Delivery Components 6. Disconnect EVAP line at top of tank (Fig. 1). 7. Continue to lower tank for removal. 8. If fuel tank is to be replaced, remove fuel pump module from tank. Refer to Fuel Pump Module Removal/Installation procedures. INSTALLATION 1. If fuel tank is to be replaced, install fuel pump module into tank. Refer to Fuel Pump Module Removal/Installation procedures. Fig. 27 Hose Alignment Marks 2. Disconnect clamps and remove rubber fuel fill hose and fuel vent hose at fuel fill tube. Install these 2 hoses to 2 fuel tank fittings. Rotate hoses until paint marks on hoses line up with alignment marks (Fig. 27). Tighten both clamps. 3. Position fuel tank to hydraulic jack. 4. Raise tank until positioned near body. 5. Connect EVAP line at tank (Fig. 1). 6. Connect fuel pump module electrical connector (Fig. 26) at top of tank. 7. Connect fuel line quick-connect fitting to fuel filter / fuel pressure regulator (Fig. 1) or (Fig. 26). 8. Continue raising tank until positioned snug to body. 9. Install and position both tank support straps. Install 2 fuel tank strap nuts (Fig. 25) and tighten. Tighten rear strap nut first. Refer to Torque Specifications. 10. Connect rubber fill and vent hoses to fuel fill tube and tighten clamps. 11. Lower vehicle. 12. Fill fuel tank with fuel. 13. Start engine and check for fuel leaks near top of module.
2002 | Dodge or Ram Truck | RAM 1500 Truck 2WD | V8-4.7L VIN N | Automatic Transmission/Transaxle ¦Service and Repair, Procedures: 45RFE 4 Speed/545RFE 5 Speed, Overhaul (Subassemblies), Input Clutch Assembly, Assembly | 45RFE - AUTOMATIC TRANSMISSION INPUT CLUTCH / ASSEMBLY 1. Install all new seals and O-rings onto the input shaft and input hub. The O-rings on the input hub are color coded. Be sure to install the correct O-ring in the correct location. 2. Check the transmission lubrication check valve located in the input shaft using shop air. The valve should only allow air flow in one direction. If the valve allows no air flow, or air flow in both directions, the valve will need to be replaced. 3. Lubricate all seals with Mopar ATE +4, type 9602, prior to installation. 4. Assemble the OD/reverse piston onto the input clutch hub (Fig. 82). 5. Assemble the input clutch retainer onto the input clutch hub. 6. Install the input clutch retainer tapered snapring with tapered side up onto the input clutch hub. 7. Install Piston Guides 8504 into the input clutch retainer (Fig. 83) and onto the input clutch hub to guide the inner and outer underdrive piston seals into position. 8. Install the underdrive piston into the input clutch retainer and over the input clutch hub (Fig. 82). 9. Install the UD/OD balance piston return spring pack into the input clutch retainer. 10. Install Piston Guide 8252 into the input clutch retainer (Fig. 84) to guide the UD/OD balance piston seal into position inside the underdrive piston. 11. Install the UD/OD balance piston into the input clutch retainer and the underdrive piston. 12. Using Spring Compressor 8251, compress the UD/OD return spring pack and secure the piston in place with the snap-ring (Fig. 85). 13. Install the underdrive clutch pack into the input clutch retainer (Fig. 82). 14. Install the UD/OD reaction plate lower flat snap-ring (Fig. 86). The correct snap-ring can be identified by the two tabbed ears. 15. Install the UD/OD reaction plate into the input clutch retainer. The reaction plate is to be installed with the big step down. 16. Install the UD/OD reaction plate upper tapered snap-ring with tapered side up. 17. Install the input clutch assembly into Input Clutch Pressure Fixture 8260 (Fig. 87). Mount a dial indicator to the assembly, push down on the clutch discs and zero the indicator against the underdrive clutch discs (Fig. 88). Apply 20 psi of air pressure to the underdrive clutch and record the dial indicator reading. Measure and record UD clutch pack measurement in four (4) places, 90° apart. Take average of four measurements and compare with UD clutch pack clearance specification. The correct clutch clearance is 0.84 1.54 mm (0.033 0.061 inch). The reaction plate is not selective. If the clutch clearance is not within specification, replace the reaction plate along with all the friction and steel discs. 18. Install the overdrive clutch pack into the input clutch retainer (Fig. 86). The overdrive steel separator plates can be identified by the lack of the half-moon cuts in the locating tabs. 19. Install the overdrive clutch wavy snap-ring with the two tabbed ears into the input clutch retainer. 20. Install the OD/reverse reaction plate into the input clutch retainer. The reaction plate is non-directional (Fig. 86). 21. Install the OD/reverse reaction plate flat snap-ring into the input clutch retainer. 22. Mount a dial indicator to the assembly and zero the indicator against the OD/reverse reaction plate (Fig. 89). Apply 20 psi of air pressure to the overdrive clutch and record the dial indicator reading. Measure and record OD clutch pack measurement in four (4) places, 90° apart. Take average of four measurements and compare with OD clutch pack clearance specification. Verify that the clutch clearance is 1.103 1.856 mm (0.043 0.073 inch). The reaction plate is not selective. If the clutch clearance is not within specification, replace the reaction plate along with all the friction and steel discs. 23. Install the reverse clutch pack into the input clutch retainer (Fig. 86). 24. Install the reverse reaction plate into the input clutch retainer. 25. Install the reverse reaction plate selective snap-ring into the input clutch retainer. 26. Mount a dial indicator to the assembly, push down on the clutch discs, pull up on the reaction plate to ensure the plate is properly seated and zero the indicator against the reverse clutch discs (Fig. 90). Apply 20 psi of air pressure to the reverse clutch and record the dial indicator reading. Measure and record Reverse clutch pack measurement in four (4) places, 90° apart. Take average of four measurements and compare with reverse clutch pack clearance specification. The correct clutch clearance is 0.58 1.47 mm (0.023 0.058 inch). Adjust as necessary. Install the chosen snap-ring and re-measure to verify selection. 27. Remove the reverse clutch pack from the input clutch retainer. 28. Install the number 2 bearing onto the underdrive hub with outer race against the hub with petroleum jelly. 29. Install the underdrive hub into the input clutch retainer. 30. Install the number 3 bearing into the overdrive hub with the outer race against the hub with petroleum jelly. 31. Install the overdrive hub into the input clutch retainer. 32. Install the number 4 bearing into the reverse hub with outer race against the hub with petroleum jelly. 33. Install the reverse hub into the input clutch retainer. 34. Install the complete reverse clutch pack. 35. Install the reverse reaction plate and snapring. 36. Push up on reaction plate to allow reverse clutch to move freely.
2002 | Dodge or Ram Truck | RAM 1500 Truck 2WD | V8-5.9L VIN Z | Check Valve ¦Service and Repair, Procedures | REMOVAL 1. Remove both wiper arms from the wiper pivots. (Refer to WIPERS/WASHERS/WIPER ARM - REMOVAL). 2. Unlatch and open the hood. 3. Remove the cowl plenum cover/grille panel from over the cowl plenum. Fig. 4 Check Valve Remove/Install 4. From the underside of the cowl plenum coven grille panel, disconnect the cowl plenum and washer nozzle hoses from the three barbed nipples of the check valve. 5. Remove the check valve from the underside of the cowl plenum cover/grille panel. INSTALLATION 1. Position the check valve to the underside of the cowl plenum cover/grille panel. Be certain that the flow direction arrow molded into the check valve body is oriented towards the washer nozzles. 2. From the underside of the cowl plenum coven grille panel, reconnect the cowl plenum and washer nozzle hoses to the three barbed nipples of the check valve. 3. Reinstall the cowl plenum cover/grille panel over the cowl plenum. 4. Close and latch the hood. 5. Reinstall both wiper arms onto the wiper pivots (Refer to WIPERS/WASHERS/ WIPER ARM - INSTALLATION).
2002 | Dodge or Ram Truck | RAM 1500 Truck 2WD | V8-5.9L VIN Z | Vacuum Brake Booster ¦Service and Repair, Procedures | POWER BRAKE BOOSTER REMOVAL 1. Remove master cylinder. 2. Disconnect vacuum line at booster. 3. Remove clip securing booster push rod to brake pedal. 4. Remove the nuts from the booster mounting studs. 5. Remove the booster and gasket from front cowl panel. INSTALLATION 1. Guide the booster studs into the cowl panel holes and seat the booster on the panel. 2. Install and tighten new booster attaching nuts to 28 Nm (250 inch lbs.). 3. Install the booster push rod on brake pedal and install clip. 4. Install the booster check valve if removed and connect the vacuum hose to the check valve. 5. Install the master cylinder. 6. Fill and bleed the brake system.
2002 | Dodge or Ram Truck | RAM 1500 Truck 2WD | V8-5.9L VIN Z | Valve ¦Service and Repair, Procedures: Removal and Installation | INTAKE/EXHAUST VALVES & SEATS REMOVAL 1. Remove the cylinder head. 2. Compress valve springs using Valve Spring Compressor Tool MD998772A and adapter 6716A. 3. Remove valve retaining locks, valve spring retainers, valve stem seals and valve springs. 4. Before removing valves, remove any burrs from valve stem lock grooves to prevent damage to the valve guides. Identify valves to ensure installation in original location. INSTALLATION 1. Clean valves thoroughly. Discard burned, warped and cracked valves. 2. Remove carbon and varnish deposits from inside of valve guides with a reliable guide cleaner. 3. Measure valve stems for wear. If wear exceeds 0.051 mm (0.002 inch), replace the valve. 4. Coat valve stems with lubrication oil and insert them in cylinder head. 5. If valves or seats are reground, check valve stem height. If valve is too long, replace cylinder head. 6. Install new seals on all valve guides. Install valve springs and valve retainers. 7. Compress valve springs with Valve Spring Compressor Tool MD-998772A and adapter 6716A, install locks and release tool. If valves and/or seats are ground, measure the installed height of springs. Make sure the measurement is taken from bottom of spring seat in cylinder head to the bottom surface of spring retainer. If spacers are installed, measure from the top of spacer. If height is greater than 42.86 mm (1-11/16 inches), install a 1.587 mm (1/16 inch) spacer in head counterbore. This should bring spring height back to normal 41.27 to 42.86 mm (1-5/8 to 1-11/16 inch). 8. Install cylinder head.
2002 | Dodge or Ram Truck | RAM 1500 Truck 2WD | V8-5.9L VIN Z | Cooling System ¦Service and Repair, Procedures: Coolant Level Check | STANDARD PROCEDURE - COOLANT LEVEL CHECK - NOTE: Do not remove radiator cap for routine coolant level inspections. The coolant level can be checked at coolant recovery bottle or the coolant degas bottle. - WARNING: DO NOT REMOVE OR LOOSEN THE RADIATOR CAP WITH THE COOLING SYSTEM HOT AND UNDER PRESSURE. SERIOUS BURNS FROM COOLANT OR HIGH PRESSURE STEAM CAN OCCUR. - The 5.9L engine coolant reserve/overflow system provides a quick method for determining the coolant level without removing the radiator pressure cap. With the engine at normal operating temperature and idling, observe the level of the coolant in the coolant reserve/overflow bottle. The coolant level should be between the MIN and MAX marks. If the coolant is below the MIN mark, add a 50/50 mixture of antifreeze and water to the bottle until the level reaches the MIN mark. Do Not Overfill the bottle by adding fluid above the MAX line. This may cause coolant to spill onto the ground during subsequent vehicle operation. - The 3.7L/4.7L engine coolant degas system provides a quick method for determining the coolant level with out removing the radiator pressure cap. With a cold engine, observe the level of coolant in the degas bottle. The level should be in the COLD FILL RANGE. DO NOT OVERFILL the bottle by adding fluid above the COLD FILL RANGE. This may cause coolant to spill onto the ground during subsequent vehicle operation.
2002 | Dodge or Ram Truck | RAM 1500 Truck 2WD | V8-5.9L VIN Z | Fuel Tank ¦Service and Repair, Procedures: Fuel Tank Removal and Installation | REMOVAL - Fuel Tank Draining - WARNING: THE FUEL SYSTEM MAY BE UNDER CONSTANT FUEL PRESSURE EVEN WITH THE ENGINE OFF. THIS PRESSURE MUST BE RELEASED BEFORE SERVICING FUEL TANK. - Two different procedures may be used to drain fuel tank: through the fuel fill fitting on tank, or using the DRB(R) scan tool. Due to a one-way check valve installed into the fuel fill opening fitting at the tank, the tank cannot be drained conventionally at the fill cap. - The quickest draining procedure involves removing the rubber fuel fill hose. - As an alternative procedure, the electric fuel pump may be activated allowing tank to be drained at fuel rail connection. Refer to DRB scan tool for fuel pump activation procedures. Before disconnecting fuel line at fuel rail, release fuel pressure. Refer to the Fuel System Pressure Release Procedure for procedures. Attach end of special test hose tool number 6541, 6539, 6631 or 6923 at fuel rail disconnection (tool number will depend on model and/or engine application). Position opposite end of this hose tool to an approved gasoline draining station. Activate fuel pump and drain tank until empty. - If electric fuel pump is not operating, fuel must be drained through fuel fill fitting at tank. Refer to following procedures. 1. Release fuel system pressure. 2. Raise vehicle. 3. Thoroughly clean area around fuel fill fitting and rubber fuel fill hose at tank. 4. If vehicle is equipped with 4 doors and a 6 foot (short) box, remove left-rear tire/wheel. Fig. 24 Fuel Tank Fill/Vent Hoses 5. Loosen clamp (Fig. 24) and disconnect rubber fuel fill hose at tank fitting. Using an approved gas holding tank, drain fuel tank through this fitting. - Tank Removal 1. Loosen clamp and disconnect rubber fuel vent hose (Fig. 24) at tank fitting. 2. Support tank with a hydraulic jack. Fig. 25 Fuel Tank Mounting 3. Remove 2 fuel tank strap nuts (Fig. 25) and remove both tank support straps. Fig. 26 Fuel Pump Module Connections 4. Carefully lower tank a few inches and disconnect fuel pump module electrical connector (Fig. 26) at top of tank. To disconnect electrical connector: Push upward on red colored tab to unlock. Push on black colored tab while removing connector. 5. Disconnect fuel line at fuel filter / fuel pressure regulator (Fig. 26) by pressing on tabs at side of quick-connect fitting. Fig. 1 Fuel Delivery Components 6. Disconnect EVAP line at top of tank (Fig. 1). 7. Continue to lower tank for removal. 8. If fuel tank is to be replaced, remove fuel pump module from tank. Refer to Fuel Pump Module Removal/Installation procedures. INSTALLATION 1. If fuel tank is to be replaced, install fuel pump module into tank. Refer to Fuel Pump Module Removal/Installation procedures. Fig. 27 Hose Alignment Marks 2. Disconnect clamps and remove rubber fuel fill hose and fuel vent hose at fuel fill tube. Install these 2 hoses to 2 fuel tank fittings. Rotate hoses until paint marks on hoses line up with alignment marks (Fig. 27). Tighten both clamps. 3. Position fuel tank to hydraulic jack. 4. Raise tank until positioned near body. 5. Connect EVAP line at tank (Fig. 1). 6. Connect fuel pump module electrical connector (Fig. 26) at top of tank. 7. Connect fuel line quick-connect fitting to fuel filter / fuel pressure regulator (Fig. 1) or (Fig. 26). 8. Continue raising tank until positioned snug to body. 9. Install and position both tank support straps. Install 2 fuel tank strap nuts (Fig. 25) and tighten. Tighten rear strap nut first. Refer to Torque Specifications. 10. Connect rubber fill and vent hoses to fuel fill tube and tighten clamps. 11. Lower vehicle. 12. Fill fuel tank with fuel. 13. Start engine and check for fuel leaks near top of module.
2002 | Dodge or Ram Truck | RAM 1500 Truck 2WD | V8-5.9L VIN Z | Fluid Pan ¦Service and Repair, Procedures: All RH/RE 30/32/42/44/46/47/48 3 and 4 speed, Fluid Level and Condition Check | Low fluid level can cause a variety of conditions because it allows the pump to take in air along with the fluid. As in any hydraulic system, air bubbles make the fluid spongy, therefore, pressures will be low and build up slowly. - Improper filling can also raise the fluid level too high. When the transmssion has too much fluid, the geartrain churns up foam and cause the same conditions which occur with a low fluid level. - In either case, air bubbles can cause overheating and/or fluid oxidation, and varnishing. This can interfere with normal valve, clutch, and accumulator operation. Foaming can also result in fluid escaping from the transmission vent where it may be mistaken for a leak. - Along with fluid level, it is important to check the condition of the fluid. When the fluid smells burned, and is contaminated with metal or friction material particles, a complete transmission recondition is needed. Be sure to examine the fluid on the dipstick closely. If there is any doubt about its condition, drain out a sample for a double check. - After the fluid has been checked, seat the dipstick fully to seal out water and dirt. - The transmission has a dipstick to check oil level. It is located on the right side of the engine. Be sure to wipe all dirt from dipstick handle before removing. - Fluid level is checked with the engine running at curb idle speed, the transmission in NEUTRAL and the transmission fluid at normal operating temperature. The engine should be running at idle speed for at least one minute, with the vehicle on level ground. - Transmission fluid level should be checked monthly under normal operation. If the vehicle is used for trailer towing or similar heavy load hauling, check fluid level and condition weekly. Fluid level is checked with the engine running at curb idle speed, the transmission in NEUTRAL and the transmission fluid at normal operating temperature. FLUID LEVEL CHECK PROCEDURE 1. Transmission fluid must be at normal operating temperature for accurate fluid level check. Drive vehicle if necessary to bring fluid temperature up to normal hot operating temperature of 82 °C (180 °F). 2. Position vehicle on level surface. 3. Start and run engine at curb idle speed. 4. Apply parking brakes. 5. Shift transmission momentarily into all gear ranges. Then shift transmission back to Neutral. 6. Clean top of filler tube and dipstick to keep dirt from entering tube. Fig. 72 7. Remove dipstick (Fig. 72) and check fluid level as follows: - a. Correct acceptable level is in crosshatch area. - b. Correct maximum level is to MAX arrow mark. - c. Incorrect level is at or below MIN line. - d. If fluid is low, add only enough Mopar ATF +4 to restore correct level. Do not overfill. - CAUTION: Do not overfill the transmission. Overfilling may cause leakage out the pump vent which can be mistaken for a pump seal leak. Overfilling will also cause fluid aeration and foaming as the excess fluid is picked up and churned by the gear train. This will significantly reduce fluid life.
2002 | Dodge or Ram Truck | RAM 1500 Truck 2WD | V8-5.9L VIN Z | Torque Converter Check Valve ¦Service and Repair, Procedures: 46RE (A-518) 4 Speed, Standard Procedure Torque Converter Drainback Valve | 46RE - Automatic Transmission STANDARD PROCEDURE - TORQUE CONVERTER DRAINBACK VALVE The converter drainback check valve is located in the cooler outlet (pressure) line near the radiator tank. The valve prevents fluid drainback when the vehicle is parked for lengthy periods. The valve check ball is spring loaded and has an opening pressure of approximately 2 psi. The valve is serviced as an assembly; it is not repairable. Do not clean the valve if restricted, or contaminated by sludge, or debris. If the valve fails, or if a transmission malfunction occurs that generates significant amounts of sludge and/or clutch particles and metal shavings, the valve must be replaced. The valve must be removed whenever the cooler and lines are reverse flushed. The valve can be flow tested when necessary. The procedure is exactly the same as for flow testing a cooler. If the valve is restricted, installed backwards, or in the wrong line, it will cause an overheating condition and possible transmission failure. CAUTION: The drainback valve is a one-way flow device. It must be properly oriented in terms of flow direction for the cooler to function properly. The valve must be installed in the pressure line. Otherwise flow will be blocked and would cause an overheating condition and eventual transmission failure.
2002 | Dodge or Ram Truck | RAM 1500 Truck 2WD | V8-5.9L VIN Z | Fluid - A/T ¦Service and Repair, Procedures: All RH/RE 30/32/42/44/46/47/48 3 and 4 speed, Fluid Level and Condition Check | Low fluid level can cause a variety of conditions because it allows the pump to take in air along with the fluid. As in any hydraulic system, air bubbles make the fluid spongy, therefore, pressures will be low and build up slowly. - Improper filling can also raise the fluid level too high. When the transmssion has too much fluid, the geartrain churns up foam and cause the same conditions which occur with a low fluid level. - In either case, air bubbles can cause overheating and/or fluid oxidation, and varnishing. This can interfere with normal valve, clutch, and accumulator operation. Foaming can also result in fluid escaping from the transmission vent where it may be mistaken for a leak. - Along with fluid level, it is important to check the condition of the fluid. When the fluid smells burned, and is contaminated with metal or friction material particles, a complete transmission recondition is needed. Be sure to examine the fluid on the dipstick closely. If there is any doubt about its condition, drain out a sample for a double check. - After the fluid has been checked, seat the dipstick fully to seal out water and dirt. - The transmission has a dipstick to check oil level. It is located on the right side of the engine. Be sure to wipe all dirt from dipstick handle before removing. - Fluid level is checked with the engine running at curb idle speed, the transmission in NEUTRAL and the transmission fluid at normal operating temperature. The engine should be running at idle speed for at least one minute, with the vehicle on level ground. - Transmission fluid level should be checked monthly under normal operation. If the vehicle is used for trailer towing or similar heavy load hauling, check fluid level and condition weekly. Fluid level is checked with the engine running at curb idle speed, the transmission in NEUTRAL and the transmission fluid at normal operating temperature. FLUID LEVEL CHECK PROCEDURE 1. Transmission fluid must be at normal operating temperature for accurate fluid level check. Drive vehicle if necessary to bring fluid temperature up to normal hot operating temperature of 82 °C (180 °F). 2. Position vehicle on level surface. 3. Start and run engine at curb idle speed. 4. Apply parking brakes. 5. Shift transmission momentarily into all gear ranges. Then shift transmission back to Neutral. 6. Clean top of filler tube and dipstick to keep dirt from entering tube. Fig. 72 7. Remove dipstick (Fig. 72) and check fluid level as follows: - a. Correct acceptable level is in crosshatch area. - b. Correct maximum level is to MAX arrow mark. - c. Incorrect level is at or below MIN line. - d. If fluid is low, add only enough Mopar ATF +4 to restore correct level. Do not overfill. - CAUTION: Do not overfill the transmission. Overfilling may cause leakage out the pump vent which can be mistaken for a pump seal leak. Overfilling will also cause fluid aeration and foaming as the excess fluid is picked up and churned by the gear train. This will significantly reduce fluid life.
2002 | Dodge or Ram Truck | RAM 1500 Truck 2WD | V8-5.9L VIN Z | Fluid Filter - A/T ¦Service and Repair, Procedures: All RH/RE 30/32/42/44/46/47/48 3 and 4 speed, Fluid Level and Condition Check | Low fluid level can cause a variety of conditions because it allows the pump to take in air along with the fluid. As in any hydraulic system, air bubbles make the fluid spongy, therefore, pressures will be low and build up slowly. - Improper filling can also raise the fluid level too high. When the transmssion has too much fluid, the geartrain churns up foam and cause the same conditions which occur with a low fluid level. - In either case, air bubbles can cause overheating and/or fluid oxidation, and varnishing. This can interfere with normal valve, clutch, and accumulator operation. Foaming can also result in fluid escaping from the transmission vent where it may be mistaken for a leak. - Along with fluid level, it is important to check the condition of the fluid. When the fluid smells burned, and is contaminated with metal or friction material particles, a complete transmission recondition is needed. Be sure to examine the fluid on the dipstick closely. If there is any doubt about its condition, drain out a sample for a double check. - After the fluid has been checked, seat the dipstick fully to seal out water and dirt. - The transmission has a dipstick to check oil level. It is located on the right side of the engine. Be sure to wipe all dirt from dipstick handle before removing. - Fluid level is checked with the engine running at curb idle speed, the transmission in NEUTRAL and the transmission fluid at normal operating temperature. The engine should be running at idle speed for at least one minute, with the vehicle on level ground. - Transmission fluid level should be checked monthly under normal operation. If the vehicle is used for trailer towing or similar heavy load hauling, check fluid level and condition weekly. Fluid level is checked with the engine running at curb idle speed, the transmission in NEUTRAL and the transmission fluid at normal operating temperature. FLUID LEVEL CHECK PROCEDURE 1. Transmission fluid must be at normal operating temperature for accurate fluid level check. Drive vehicle if necessary to bring fluid temperature up to normal hot operating temperature of 82 °C (180 °F). 2. Position vehicle on level surface. 3. Start and run engine at curb idle speed. 4. Apply parking brakes. 5. Shift transmission momentarily into all gear ranges. Then shift transmission back to Neutral. 6. Clean top of filler tube and dipstick to keep dirt from entering tube. Fig. 72 7. Remove dipstick (Fig. 72) and check fluid level as follows: - a. Correct acceptable level is in crosshatch area. - b. Correct maximum level is to MAX arrow mark. - c. Incorrect level is at or below MIN line. - d. If fluid is low, add only enough Mopar ATF +4 to restore correct level. Do not overfill. - CAUTION: Do not overfill the transmission. Overfilling may cause leakage out the pump vent which can be mistaken for a pump seal leak. Overfilling will also cause fluid aeration and foaming as the excess fluid is picked up and churned by the gear train. This will significantly reduce fluid life.
2002 | Dodge or Ram Truck | RAM 1500 Truck 2WD | V8-5.9L VIN Z | Automatic Transmission/Transaxle ¦Service and Repair, Procedures: Standard Service Procedures, Fluid Level and Condition Check, All RH/RE 30/32/42/44/46/47/48 3 and 4 speed | Low fluid level can cause a variety of conditions because it allows the pump to take in air along with the fluid. As in any hydraulic system, air bubbles make the fluid spongy, therefore, pressures will be low and build up slowly. - Improper filling can also raise the fluid level too high. When the transmssion has too much fluid, the geartrain churns up foam and cause the same conditions which occur with a low fluid level. - In either case, air bubbles can cause overheating and/or fluid oxidation, and varnishing. This can interfere with normal valve, clutch, and accumulator operation. Foaming can also result in fluid escaping from the transmission vent where it may be mistaken for a leak. - Along with fluid level, it is important to check the condition of the fluid. When the fluid smells burned, and is contaminated with metal or friction material particles, a complete transmission recondition is needed. Be sure to examine the fluid on the dipstick closely. If there is any doubt about its condition, drain out a sample for a double check. - After the fluid has been checked, seat the dipstick fully to seal out water and dirt. - The transmission has a dipstick to check oil level. It is located on the right side of the engine. Be sure to wipe all dirt from dipstick handle before removing. - Fluid level is checked with the engine running at curb idle speed, the transmission in NEUTRAL and the transmission fluid at normal operating temperature. The engine should be running at idle speed for at least one minute, with the vehicle on level ground. - Transmission fluid level should be checked monthly under normal operation. If the vehicle is used for trailer towing or similar heavy load hauling, check fluid level and condition weekly. Fluid level is checked with the engine running at curb idle speed, the transmission in NEUTRAL and the transmission fluid at normal operating temperature. FLUID LEVEL CHECK PROCEDURE 1. Transmission fluid must be at normal operating temperature for accurate fluid level check. Drive vehicle if necessary to bring fluid temperature up to normal hot operating temperature of 82 °C (180 °F). 2. Position vehicle on level surface. 3. Start and run engine at curb idle speed. 4. Apply parking brakes. 5. Shift transmission momentarily into all gear ranges. Then shift transmission back to Neutral. 6. Clean top of filler tube and dipstick to keep dirt from entering tube. Fig. 72 7. Remove dipstick (Fig. 72) and check fluid level as follows: - a. Correct acceptable level is in crosshatch area. - b. Correct maximum level is to MAX arrow mark. - c. Incorrect level is at or below MIN line. - d. If fluid is low, add only enough Mopar ATF +4 to restore correct level. Do not overfill. - CAUTION: Do not overfill the transmission. Overfilling may cause leakage out the pump vent which can be mistaken for a pump seal leak. Overfilling will also cause fluid aeration and foaming as the excess fluid is picked up and churned by the gear train. This will significantly reduce fluid life.
2002 | Dodge or Ram Truck | RAM 1500 Truck 4WD | V6-3.7L VIN K | Check Valve ¦Service and Repair, Procedures | REMOVAL 1. Remove both wiper arms from the wiper pivots. (Refer to WIPERS/WASHERS/WIPER ARM - REMOVAL). 2. Unlatch and open the hood. 3. Remove the cowl plenum cover/grille panel from over the cowl plenum. Fig. 4 Check Valve Remove/Install 4. From the underside of the cowl plenum coven grille panel, disconnect the cowl plenum and washer nozzle hoses from the three barbed nipples of the check valve. 5. Remove the check valve from the underside of the cowl plenum cover/grille panel. INSTALLATION 1. Position the check valve to the underside of the cowl plenum cover/grille panel. Be certain that the flow direction arrow molded into the check valve body is oriented towards the washer nozzles. 2. From the underside of the cowl plenum coven grille panel, reconnect the cowl plenum and washer nozzle hoses to the three barbed nipples of the check valve. 3. Reinstall the cowl plenum cover/grille panel over the cowl plenum. 4. Close and latch the hood. 5. Reinstall both wiper arms onto the wiper pivots (Refer to WIPERS/WASHERS/ WIPER ARM - INSTALLATION).
2002 | Dodge or Ram Truck | RAM 1500 Truck 4WD | V6-3.7L VIN K | Vacuum Brake Booster ¦Service and Repair, Procedures | POWER BRAKE BOOSTER REMOVAL 1. Remove master cylinder. 2. Disconnect vacuum line at booster. 3. Remove clip securing booster push rod to brake pedal. 4. Remove the nuts from the booster mounting studs. 5. Remove the booster and gasket from front cowl panel. INSTALLATION 1. Guide the booster studs into the cowl panel holes and seat the booster on the panel. 2. Install and tighten new booster attaching nuts to 28 Nm (250 inch lbs.). 3. Install the booster push rod on brake pedal and install clip. 4. Install the booster check valve if removed and connect the vacuum hose to the check valve. 5. Install the master cylinder. 6. Fill and bleed the brake system.
2002 | Dodge or Ram Truck | RAM 1500 Truck 4WD | V6-3.7L VIN K | Cooling System ¦Service and Repair, Procedures: Coolant Level Check | STANDARD PROCEDURE - COOLANT LEVEL CHECK - NOTE: Do not remove radiator cap for routine coolant level inspections. The coolant level can be checked at coolant recovery bottle or the coolant degas bottle. - WARNING: DO NOT REMOVE OR LOOSEN THE RADIATOR CAP WITH THE COOLING SYSTEM HOT AND UNDER PRESSURE. SERIOUS BURNS FROM COOLANT OR HIGH PRESSURE STEAM CAN OCCUR. - The 5.9L engine coolant reserve/overflow system provides a quick method for determining the coolant level without removing the radiator pressure cap. With the engine at normal operating temperature and idling, observe the level of the coolant in the coolant reserve/overflow bottle. The coolant level should be between the MIN and MAX marks. If the coolant is below the MIN mark, add a 50/50 mixture of antifreeze and water to the bottle until the level reaches the MIN mark. Do Not Overfill the bottle by adding fluid above the MAX line. This may cause coolant to spill onto the ground during subsequent vehicle operation. - The 3.7L/4.7L engine coolant degas system provides a quick method for determining the coolant level with out removing the radiator pressure cap. With a cold engine, observe the level of coolant in the degas bottle. The level should be in the COLD FILL RANGE. DO NOT OVERFILL the bottle by adding fluid above the COLD FILL RANGE. This may cause coolant to spill onto the ground during subsequent vehicle operation.
2002 | Dodge or Ram Truck | RAM 1500 Truck 4WD | V6-3.7L VIN K | Clutch ¦Service and Repair, Procedures: 45RFE 4 Speed, Input Clutch, Assembly | 45RFE - AUTOMATIC TRANSMISSION INPUT CLUTCH / ASSEMBLY 1. Install all new seals and O-rings onto the input shaft and input hub. The O-rings on the input hub are color coded. Be sure to install the correct O-ring in the correct location. 2. Check the transmission lubrication check valve located in the input shaft using shop air. The valve should only allow air flow in one direction. If the valve allows no air flow, or air flow in both directions, the valve will need to be replaced. 3. Lubricate all seals with Mopar ATE +4, type 9602, prior to installation. 4. Assemble the OD/reverse piston onto the input clutch hub (Fig. 82). 5. Assemble the input clutch retainer onto the input clutch hub. 6. Install the input clutch retainer tapered snapring with tapered side up onto the input clutch hub. 7. Install Piston Guides 8504 into the input clutch retainer (Fig. 83) and onto the input clutch hub to guide the inner and outer underdrive piston seals into position. 8. Install the underdrive piston into the input clutch retainer and over the input clutch hub (Fig. 82). 9. Install the UD/OD balance piston return spring pack into the input clutch retainer. 10. Install Piston Guide 8252 into the input clutch retainer (Fig. 84) to guide the UD/OD balance piston seal into position inside the underdrive piston. 11. Install the UD/OD balance piston into the input clutch retainer and the underdrive piston. 12. Using Spring Compressor 8251, compress the UD/OD return spring pack and secure the piston in place with the snap-ring (Fig. 85). 13. Install the underdrive clutch pack into the input clutch retainer (Fig. 82). 14. Install the UD/OD reaction plate lower flat snap-ring (Fig. 86). The correct snap-ring can be identified by the two tabbed ears. 15. Install the UD/OD reaction plate into the input clutch retainer. The reaction plate is to be installed with the big step down. 16. Install the UD/OD reaction plate upper tapered snap-ring with tapered side up. 17. Install the input clutch assembly into Input Clutch Pressure Fixture 8260 (Fig. 87). Mount a dial indicator to the assembly, push down on the clutch discs and zero the indicator against the underdrive clutch discs (Fig. 88). Apply 20 psi of air pressure to the underdrive clutch and record the dial indicator reading. Measure and record UD clutch pack measurement in four (4) places, 90° apart. Take average of four measurements and compare with UD clutch pack clearance specification. The correct clutch clearance is 0.84 1.54 mm (0.033 0.061 inch). The reaction plate is not selective. If the clutch clearance is not within specification, replace the reaction plate along with all the friction and steel discs. 18. Install the overdrive clutch pack into the input clutch retainer (Fig. 86). The overdrive steel separator plates can be identified by the lack of the half-moon cuts in the locating tabs. 19. Install the overdrive clutch wavy snap-ring with the two tabbed ears into the input clutch retainer. 20. Install the OD/reverse reaction plate into the input clutch retainer. The reaction plate is non-directional (Fig. 86). 21. Install the OD/reverse reaction plate flat snap-ring into the input clutch retainer. 22. Mount a dial indicator to the assembly and zero the indicator against the OD/reverse reaction plate (Fig. 89). Apply 20 psi of air pressure to the overdrive clutch and record the dial indicator reading. Measure and record OD clutch pack measurement in four (4) places, 90° apart. Take average of four measurements and compare with OD clutch pack clearance specification. Verify that the clutch clearance is 1.103 1.856 mm (0.043 0.073 inch). The reaction plate is not selective. If the clutch clearance is not within specification, replace the reaction plate along with all the friction and steel discs. 23. Install the reverse clutch pack into the input clutch retainer (Fig. 86). 24. Install the reverse reaction plate into the input clutch retainer. 25. Install the reverse reaction plate selective snap-ring into the input clutch retainer. 26. Mount a dial indicator to the assembly, push down on the clutch discs, pull up on the reaction plate to ensure the plate is properly seated and zero the indicator against the reverse clutch discs (Fig. 90). Apply 20 psi of air pressure to the reverse clutch and record the dial indicator reading. Measure and record Reverse clutch pack measurement in four (4) places, 90° apart. Take average of four measurements and compare with reverse clutch pack clearance specification. The correct clutch clearance is 0.58 1.47 mm (0.023 0.058 inch). Adjust as necessary. Install the chosen snap-ring and re-measure to verify selection. 27. Remove the reverse clutch pack from the input clutch retainer. 28. Install the number 2 bearing onto the underdrive hub with outer race against the hub with petroleum jelly. 29. Install the underdrive hub into the input clutch retainer. 30. Install the number 3 bearing into the overdrive hub with the outer race against the hub with petroleum jelly. 31. Install the overdrive hub into the input clutch retainer. 32. Install the number 4 bearing into the reverse hub with outer race against the hub with petroleum jelly. 33. Install the reverse hub into the input clutch retainer. 34. Install the complete reverse clutch pack. 35. Install the reverse reaction plate and snapring. 36. Push up on reaction plate to allow reverse clutch to move freely.
2002 | Dodge or Ram Truck | RAM 1500 Truck 4WD | V6-3.7L VIN K | Fuel Tank ¦Service and Repair, Procedures: Fuel Tank Removal and Installation | REMOVAL - Fuel Tank Draining - WARNING: THE FUEL SYSTEM MAY BE UNDER CONSTANT FUEL PRESSURE EVEN WITH THE ENGINE OFF. THIS PRESSURE MUST BE RELEASED BEFORE SERVICING FUEL TANK. - Two different procedures may be used to drain fuel tank: through the fuel fill fitting on tank, or using the DRB(R) scan tool. Due to a one-way check valve installed into the fuel fill opening fitting at the tank, the tank cannot be drained conventionally at the fill cap. - The quickest draining procedure involves removing the rubber fuel fill hose. - As an alternative procedure, the electric fuel pump may be activated allowing tank to be drained at fuel rail connection. Refer to DRB scan tool for fuel pump activation procedures. Before disconnecting fuel line at fuel rail, release fuel pressure. Refer to the Fuel System Pressure Release Procedure for procedures. Attach end of special test hose tool number 6541, 6539, 6631 or 6923 at fuel rail disconnection (tool number will depend on model and/or engine application). Position opposite end of this hose tool to an approved gasoline draining station. Activate fuel pump and drain tank until empty. - If electric fuel pump is not operating, fuel must be drained through fuel fill fitting at tank. Refer to following procedures. 1. Release fuel system pressure. 2. Raise vehicle. 3. Thoroughly clean area around fuel fill fitting and rubber fuel fill hose at tank. 4. If vehicle is equipped with 4 doors and a 6 foot (short) box, remove left-rear tire/wheel. Fig. 24 Fuel Tank Fill/Vent Hoses 5. Loosen clamp (Fig. 24) and disconnect rubber fuel fill hose at tank fitting. Using an approved gas holding tank, drain fuel tank through this fitting. - Tank Removal 1. Loosen clamp and disconnect rubber fuel vent hose (Fig. 24) at tank fitting. 2. Support tank with a hydraulic jack. Fig. 25 Fuel Tank Mounting 3. Remove 2 fuel tank strap nuts (Fig. 25) and remove both tank support straps. Fig. 26 Fuel Pump Module Connections 4. Carefully lower tank a few inches and disconnect fuel pump module electrical connector (Fig. 26) at top of tank. To disconnect electrical connector: Push upward on red colored tab to unlock. Push on black colored tab while removing connector. 5. Disconnect fuel line at fuel filter / fuel pressure regulator (Fig. 26) by pressing on tabs at side of quick-connect fitting. Fig. 1 Fuel Delivery Components 6. Disconnect EVAP line at top of tank (Fig. 1). 7. Continue to lower tank for removal. 8. If fuel tank is to be replaced, remove fuel pump module from tank. Refer to Fuel Pump Module Removal/Installation procedures. INSTALLATION 1. If fuel tank is to be replaced, install fuel pump module into tank. Refer to Fuel Pump Module Removal/Installation procedures. Fig. 27 Hose Alignment Marks 2. Disconnect clamps and remove rubber fuel fill hose and fuel vent hose at fuel fill tube. Install these 2 hoses to 2 fuel tank fittings. Rotate hoses until paint marks on hoses line up with alignment marks (Fig. 27). Tighten both clamps. 3. Position fuel tank to hydraulic jack. 4. Raise tank until positioned near body. 5. Connect EVAP line at tank (Fig. 1). 6. Connect fuel pump module electrical connector (Fig. 26) at top of tank. 7. Connect fuel line quick-connect fitting to fuel filter / fuel pressure regulator (Fig. 1) or (Fig. 26). 8. Continue raising tank until positioned snug to body. 9. Install and position both tank support straps. Install 2 fuel tank strap nuts (Fig. 25) and tighten. Tighten rear strap nut first. Refer to Torque Specifications. 10. Connect rubber fill and vent hoses to fuel fill tube and tighten clamps. 11. Lower vehicle. 12. Fill fuel tank with fuel. 13. Start engine and check for fuel leaks near top of module.
2002 | Dodge or Ram Truck | RAM 1500 Truck 4WD | V6-3.7L VIN K | Automatic Transmission/Transaxle ¦Service and Repair, Procedures: 45RFE 4 Speed/545RFE 5 Speed, Overhaul (Subassemblies), Input Clutch Assembly, Assembly | 45RFE - AUTOMATIC TRANSMISSION INPUT CLUTCH / ASSEMBLY 1. Install all new seals and O-rings onto the input shaft and input hub. The O-rings on the input hub are color coded. Be sure to install the correct O-ring in the correct location. 2. Check the transmission lubrication check valve located in the input shaft using shop air. The valve should only allow air flow in one direction. If the valve allows no air flow, or air flow in both directions, the valve will need to be replaced. 3. Lubricate all seals with Mopar ATE +4, type 9602, prior to installation. 4. Assemble the OD/reverse piston onto the input clutch hub (Fig. 82). 5. Assemble the input clutch retainer onto the input clutch hub. 6. Install the input clutch retainer tapered snapring with tapered side up onto the input clutch hub. 7. Install Piston Guides 8504 into the input clutch retainer (Fig. 83) and onto the input clutch hub to guide the inner and outer underdrive piston seals into position. 8. Install the underdrive piston into the input clutch retainer and over the input clutch hub (Fig. 82). 9. Install the UD/OD balance piston return spring pack into the input clutch retainer. 10. Install Piston Guide 8252 into the input clutch retainer (Fig. 84) to guide the UD/OD balance piston seal into position inside the underdrive piston. 11. Install the UD/OD balance piston into the input clutch retainer and the underdrive piston. 12. Using Spring Compressor 8251, compress the UD/OD return spring pack and secure the piston in place with the snap-ring (Fig. 85). 13. Install the underdrive clutch pack into the input clutch retainer (Fig. 82). 14. Install the UD/OD reaction plate lower flat snap-ring (Fig. 86). The correct snap-ring can be identified by the two tabbed ears. 15. Install the UD/OD reaction plate into the input clutch retainer. The reaction plate is to be installed with the big step down. 16. Install the UD/OD reaction plate upper tapered snap-ring with tapered side up. 17. Install the input clutch assembly into Input Clutch Pressure Fixture 8260 (Fig. 87). Mount a dial indicator to the assembly, push down on the clutch discs and zero the indicator against the underdrive clutch discs (Fig. 88). Apply 20 psi of air pressure to the underdrive clutch and record the dial indicator reading. Measure and record UD clutch pack measurement in four (4) places, 90° apart. Take average of four measurements and compare with UD clutch pack clearance specification. The correct clutch clearance is 0.84 1.54 mm (0.033 0.061 inch). The reaction plate is not selective. If the clutch clearance is not within specification, replace the reaction plate along with all the friction and steel discs. 18. Install the overdrive clutch pack into the input clutch retainer (Fig. 86). The overdrive steel separator plates can be identified by the lack of the half-moon cuts in the locating tabs. 19. Install the overdrive clutch wavy snap-ring with the two tabbed ears into the input clutch retainer. 20. Install the OD/reverse reaction plate into the input clutch retainer. The reaction plate is non-directional (Fig. 86). 21. Install the OD/reverse reaction plate flat snap-ring into the input clutch retainer. 22. Mount a dial indicator to the assembly and zero the indicator against the OD/reverse reaction plate (Fig. 89). Apply 20 psi of air pressure to the overdrive clutch and record the dial indicator reading. Measure and record OD clutch pack measurement in four (4) places, 90° apart. Take average of four measurements and compare with OD clutch pack clearance specification. Verify that the clutch clearance is 1.103 1.856 mm (0.043 0.073 inch). The reaction plate is not selective. If the clutch clearance is not within specification, replace the reaction plate along with all the friction and steel discs. 23. Install the reverse clutch pack into the input clutch retainer (Fig. 86). 24. Install the reverse reaction plate into the input clutch retainer. 25. Install the reverse reaction plate selective snap-ring into the input clutch retainer. 26. Mount a dial indicator to the assembly, push down on the clutch discs, pull up on the reaction plate to ensure the plate is properly seated and zero the indicator against the reverse clutch discs (Fig. 90). Apply 20 psi of air pressure to the reverse clutch and record the dial indicator reading. Measure and record Reverse clutch pack measurement in four (4) places, 90° apart. Take average of four measurements and compare with reverse clutch pack clearance specification. The correct clutch clearance is 0.58 1.47 mm (0.023 0.058 inch). Adjust as necessary. Install the chosen snap-ring and re-measure to verify selection. 27. Remove the reverse clutch pack from the input clutch retainer. 28. Install the number 2 bearing onto the underdrive hub with outer race against the hub with petroleum jelly. 29. Install the underdrive hub into the input clutch retainer. 30. Install the number 3 bearing into the overdrive hub with the outer race against the hub with petroleum jelly. 31. Install the overdrive hub into the input clutch retainer. 32. Install the number 4 bearing into the reverse hub with outer race against the hub with petroleum jelly. 33. Install the reverse hub into the input clutch retainer. 34. Install the complete reverse clutch pack. 35. Install the reverse reaction plate and snapring. 36. Push up on reaction plate to allow reverse clutch to move freely.
2002 | Dodge or Ram Truck | RAM 1500 Truck 4WD | V8-4.7L VIN N | Check Valve ¦Service and Repair, Procedures | REMOVAL 1. Remove both wiper arms from the wiper pivots. (Refer to WIPERS/WASHERS/WIPER ARM - REMOVAL). 2. Unlatch and open the hood. 3. Remove the cowl plenum cover/grille panel from over the cowl plenum. Fig. 4 Check Valve Remove/Install 4. From the underside of the cowl plenum coven grille panel, disconnect the cowl plenum and washer nozzle hoses from the three barbed nipples of the check valve. 5. Remove the check valve from the underside of the cowl plenum cover/grille panel. INSTALLATION 1. Position the check valve to the underside of the cowl plenum cover/grille panel. Be certain that the flow direction arrow molded into the check valve body is oriented towards the washer nozzles. 2. From the underside of the cowl plenum coven grille panel, reconnect the cowl plenum and washer nozzle hoses to the three barbed nipples of the check valve. 3. Reinstall the cowl plenum cover/grille panel over the cowl plenum. 4. Close and latch the hood. 5. Reinstall both wiper arms onto the wiper pivots (Refer to WIPERS/WASHERS/ WIPER ARM - INSTALLATION).
2002 | Dodge or Ram Truck | RAM 1500 Truck 4WD | V8-4.7L VIN N | Vacuum Brake Booster ¦Service and Repair, Procedures | POWER BRAKE BOOSTER REMOVAL 1. Remove master cylinder. 2. Disconnect vacuum line at booster. 3. Remove clip securing booster push rod to brake pedal. 4. Remove the nuts from the booster mounting studs. 5. Remove the booster and gasket from front cowl panel. INSTALLATION 1. Guide the booster studs into the cowl panel holes and seat the booster on the panel. 2. Install and tighten new booster attaching nuts to 28 Nm (250 inch lbs.). 3. Install the booster push rod on brake pedal and install clip. 4. Install the booster check valve if removed and connect the vacuum hose to the check valve. 5. Install the master cylinder. 6. Fill and bleed the brake system.
2002 | Dodge or Ram Truck | RAM 1500 Truck 4WD | V8-4.7L VIN N | Cooling System ¦Service and Repair, Procedures: Coolant Level Check | STANDARD PROCEDURE - COOLANT LEVEL CHECK - NOTE: Do not remove radiator cap for routine coolant level inspections. The coolant level can be checked at coolant recovery bottle or the coolant degas bottle. - WARNING: DO NOT REMOVE OR LOOSEN THE RADIATOR CAP WITH THE COOLING SYSTEM HOT AND UNDER PRESSURE. SERIOUS BURNS FROM COOLANT OR HIGH PRESSURE STEAM CAN OCCUR. - The 5.9L engine coolant reserve/overflow system provides a quick method for determining the coolant level without removing the radiator pressure cap. With the engine at normal operating temperature and idling, observe the level of the coolant in the coolant reserve/overflow bottle. The coolant level should be between the MIN and MAX marks. If the coolant is below the MIN mark, add a 50/50 mixture of antifreeze and water to the bottle until the level reaches the MIN mark. Do Not Overfill the bottle by adding fluid above the MAX line. This may cause coolant to spill onto the ground during subsequent vehicle operation. - The 3.7L/4.7L engine coolant degas system provides a quick method for determining the coolant level with out removing the radiator pressure cap. With a cold engine, observe the level of coolant in the degas bottle. The level should be in the COLD FILL RANGE. DO NOT OVERFILL the bottle by adding fluid above the COLD FILL RANGE. This may cause coolant to spill onto the ground during subsequent vehicle operation.
2002 | Dodge or Ram Truck | RAM 1500 Truck 4WD | V8-4.7L VIN N | Clutch ¦Service and Repair, Procedures: 45RFE 4 Speed, Input Clutch, Assembly | 45RFE - AUTOMATIC TRANSMISSION INPUT CLUTCH / ASSEMBLY 1. Install all new seals and O-rings onto the input shaft and input hub. The O-rings on the input hub are color coded. Be sure to install the correct O-ring in the correct location. 2. Check the transmission lubrication check valve located in the input shaft using shop air. The valve should only allow air flow in one direction. If the valve allows no air flow, or air flow in both directions, the valve will need to be replaced. 3. Lubricate all seals with Mopar ATE +4, type 9602, prior to installation. 4. Assemble the OD/reverse piston onto the input clutch hub (Fig. 82). 5. Assemble the input clutch retainer onto the input clutch hub. 6. Install the input clutch retainer tapered snapring with tapered side up onto the input clutch hub. 7. Install Piston Guides 8504 into the input clutch retainer (Fig. 83) and onto the input clutch hub to guide the inner and outer underdrive piston seals into position. 8. Install the underdrive piston into the input clutch retainer and over the input clutch hub (Fig. 82). 9. Install the UD/OD balance piston return spring pack into the input clutch retainer. 10. Install Piston Guide 8252 into the input clutch retainer (Fig. 84) to guide the UD/OD balance piston seal into position inside the underdrive piston. 11. Install the UD/OD balance piston into the input clutch retainer and the underdrive piston. 12. Using Spring Compressor 8251, compress the UD/OD return spring pack and secure the piston in place with the snap-ring (Fig. 85). 13. Install the underdrive clutch pack into the input clutch retainer (Fig. 82). 14. Install the UD/OD reaction plate lower flat snap-ring (Fig. 86). The correct snap-ring can be identified by the two tabbed ears. 15. Install the UD/OD reaction plate into the input clutch retainer. The reaction plate is to be installed with the big step down. 16. Install the UD/OD reaction plate upper tapered snap-ring with tapered side up. 17. Install the input clutch assembly into Input Clutch Pressure Fixture 8260 (Fig. 87). Mount a dial indicator to the assembly, push down on the clutch discs and zero the indicator against the underdrive clutch discs (Fig. 88). Apply 20 psi of air pressure to the underdrive clutch and record the dial indicator reading. Measure and record UD clutch pack measurement in four (4) places, 90° apart. Take average of four measurements and compare with UD clutch pack clearance specification. The correct clutch clearance is 0.84 1.54 mm (0.033 0.061 inch). The reaction plate is not selective. If the clutch clearance is not within specification, replace the reaction plate along with all the friction and steel discs. 18. Install the overdrive clutch pack into the input clutch retainer (Fig. 86). The overdrive steel separator plates can be identified by the lack of the half-moon cuts in the locating tabs. 19. Install the overdrive clutch wavy snap-ring with the two tabbed ears into the input clutch retainer. 20. Install the OD/reverse reaction plate into the input clutch retainer. The reaction plate is non-directional (Fig. 86). 21. Install the OD/reverse reaction plate flat snap-ring into the input clutch retainer. 22. Mount a dial indicator to the assembly and zero the indicator against the OD/reverse reaction plate (Fig. 89). Apply 20 psi of air pressure to the overdrive clutch and record the dial indicator reading. Measure and record OD clutch pack measurement in four (4) places, 90° apart. Take average of four measurements and compare with OD clutch pack clearance specification. Verify that the clutch clearance is 1.103 1.856 mm (0.043 0.073 inch). The reaction plate is not selective. If the clutch clearance is not within specification, replace the reaction plate along with all the friction and steel discs. 23. Install the reverse clutch pack into the input clutch retainer (Fig. 86). 24. Install the reverse reaction plate into the input clutch retainer. 25. Install the reverse reaction plate selective snap-ring into the input clutch retainer. 26. Mount a dial indicator to the assembly, push down on the clutch discs, pull up on the reaction plate to ensure the plate is properly seated and zero the indicator against the reverse clutch discs (Fig. 90). Apply 20 psi of air pressure to the reverse clutch and record the dial indicator reading. Measure and record Reverse clutch pack measurement in four (4) places, 90° apart. Take average of four measurements and compare with reverse clutch pack clearance specification. The correct clutch clearance is 0.58 1.47 mm (0.023 0.058 inch). Adjust as necessary. Install the chosen snap-ring and re-measure to verify selection. 27. Remove the reverse clutch pack from the input clutch retainer. 28. Install the number 2 bearing onto the underdrive hub with outer race against the hub with petroleum jelly. 29. Install the underdrive hub into the input clutch retainer. 30. Install the number 3 bearing into the overdrive hub with the outer race against the hub with petroleum jelly. 31. Install the overdrive hub into the input clutch retainer. 32. Install the number 4 bearing into the reverse hub with outer race against the hub with petroleum jelly. 33. Install the reverse hub into the input clutch retainer. 34. Install the complete reverse clutch pack. 35. Install the reverse reaction plate and snapring. 36. Push up on reaction plate to allow reverse clutch to move freely.
2002 | Dodge or Ram Truck | RAM 1500 Truck 4WD | V8-4.7L VIN N | Fuel Tank ¦Service and Repair, Procedures: Fuel Tank Removal and Installation | REMOVAL - Fuel Tank Draining - WARNING: THE FUEL SYSTEM MAY BE UNDER CONSTANT FUEL PRESSURE EVEN WITH THE ENGINE OFF. THIS PRESSURE MUST BE RELEASED BEFORE SERVICING FUEL TANK. - Two different procedures may be used to drain fuel tank: through the fuel fill fitting on tank, or using the DRB(R) scan tool. Due to a one-way check valve installed into the fuel fill opening fitting at the tank, the tank cannot be drained conventionally at the fill cap. - The quickest draining procedure involves removing the rubber fuel fill hose. - As an alternative procedure, the electric fuel pump may be activated allowing tank to be drained at fuel rail connection. Refer to DRB scan tool for fuel pump activation procedures. Before disconnecting fuel line at fuel rail, release fuel pressure. Refer to the Fuel System Pressure Release Procedure for procedures. Attach end of special test hose tool number 6541, 6539, 6631 or 6923 at fuel rail disconnection (tool number will depend on model and/or engine application). Position opposite end of this hose tool to an approved gasoline draining station. Activate fuel pump and drain tank until empty. - If electric fuel pump is not operating, fuel must be drained through fuel fill fitting at tank. Refer to following procedures. 1. Release fuel system pressure. 2. Raise vehicle. 3. Thoroughly clean area around fuel fill fitting and rubber fuel fill hose at tank. 4. If vehicle is equipped with 4 doors and a 6 foot (short) box, remove left-rear tire/wheel. Fig. 24 Fuel Tank Fill/Vent Hoses 5. Loosen clamp (Fig. 24) and disconnect rubber fuel fill hose at tank fitting. Using an approved gas holding tank, drain fuel tank through this fitting. - Tank Removal 1. Loosen clamp and disconnect rubber fuel vent hose (Fig. 24) at tank fitting. 2. Support tank with a hydraulic jack. Fig. 25 Fuel Tank Mounting 3. Remove 2 fuel tank strap nuts (Fig. 25) and remove both tank support straps. Fig. 26 Fuel Pump Module Connections 4. Carefully lower tank a few inches and disconnect fuel pump module electrical connector (Fig. 26) at top of tank. To disconnect electrical connector: Push upward on red colored tab to unlock. Push on black colored tab while removing connector. 5. Disconnect fuel line at fuel filter / fuel pressure regulator (Fig. 26) by pressing on tabs at side of quick-connect fitting. Fig. 1 Fuel Delivery Components 6. Disconnect EVAP line at top of tank (Fig. 1). 7. Continue to lower tank for removal. 8. If fuel tank is to be replaced, remove fuel pump module from tank. Refer to Fuel Pump Module Removal/Installation procedures. INSTALLATION 1. If fuel tank is to be replaced, install fuel pump module into tank. Refer to Fuel Pump Module Removal/Installation procedures. Fig. 27 Hose Alignment Marks 2. Disconnect clamps and remove rubber fuel fill hose and fuel vent hose at fuel fill tube. Install these 2 hoses to 2 fuel tank fittings. Rotate hoses until paint marks on hoses line up with alignment marks (Fig. 27). Tighten both clamps. 3. Position fuel tank to hydraulic jack. 4. Raise tank until positioned near body. 5. Connect EVAP line at tank (Fig. 1). 6. Connect fuel pump module electrical connector (Fig. 26) at top of tank. 7. Connect fuel line quick-connect fitting to fuel filter / fuel pressure regulator (Fig. 1) or (Fig. 26). 8. Continue raising tank until positioned snug to body. 9. Install and position both tank support straps. Install 2 fuel tank strap nuts (Fig. 25) and tighten. Tighten rear strap nut first. Refer to Torque Specifications. 10. Connect rubber fill and vent hoses to fuel fill tube and tighten clamps. 11. Lower vehicle. 12. Fill fuel tank with fuel. 13. Start engine and check for fuel leaks near top of module.
2002 | Dodge or Ram Truck | RAM 1500 Truck 4WD | V8-4.7L VIN N | Automatic Transmission/Transaxle ¦Service and Repair, Procedures: 45RFE 4 Speed/545RFE 5 Speed, Overhaul (Subassemblies), Input Clutch Assembly, Assembly | 45RFE - AUTOMATIC TRANSMISSION INPUT CLUTCH / ASSEMBLY 1. Install all new seals and O-rings onto the input shaft and input hub. The O-rings on the input hub are color coded. Be sure to install the correct O-ring in the correct location. 2. Check the transmission lubrication check valve located in the input shaft using shop air. The valve should only allow air flow in one direction. If the valve allows no air flow, or air flow in both directions, the valve will need to be replaced. 3. Lubricate all seals with Mopar ATE +4, type 9602, prior to installation. 4. Assemble the OD/reverse piston onto the input clutch hub (Fig. 82). 5. Assemble the input clutch retainer onto the input clutch hub. 6. Install the input clutch retainer tapered snapring with tapered side up onto the input clutch hub. 7. Install Piston Guides 8504 into the input clutch retainer (Fig. 83) and onto the input clutch hub to guide the inner and outer underdrive piston seals into position. 8. Install the underdrive piston into the input clutch retainer and over the input clutch hub (Fig. 82). 9. Install the UD/OD balance piston return spring pack into the input clutch retainer. 10. Install Piston Guide 8252 into the input clutch retainer (Fig. 84) to guide the UD/OD balance piston seal into position inside the underdrive piston. 11. Install the UD/OD balance piston into the input clutch retainer and the underdrive piston. 12. Using Spring Compressor 8251, compress the UD/OD return spring pack and secure the piston in place with the snap-ring (Fig. 85). 13. Install the underdrive clutch pack into the input clutch retainer (Fig. 82). 14. Install the UD/OD reaction plate lower flat snap-ring (Fig. 86). The correct snap-ring can be identified by the two tabbed ears. 15. Install the UD/OD reaction plate into the input clutch retainer. The reaction plate is to be installed with the big step down. 16. Install the UD/OD reaction plate upper tapered snap-ring with tapered side up. 17. Install the input clutch assembly into Input Clutch Pressure Fixture 8260 (Fig. 87). Mount a dial indicator to the assembly, push down on the clutch discs and zero the indicator against the underdrive clutch discs (Fig. 88). Apply 20 psi of air pressure to the underdrive clutch and record the dial indicator reading. Measure and record UD clutch pack measurement in four (4) places, 90° apart. Take average of four measurements and compare with UD clutch pack clearance specification. The correct clutch clearance is 0.84 1.54 mm (0.033 0.061 inch). The reaction plate is not selective. If the clutch clearance is not within specification, replace the reaction plate along with all the friction and steel discs. 18. Install the overdrive clutch pack into the input clutch retainer (Fig. 86). The overdrive steel separator plates can be identified by the lack of the half-moon cuts in the locating tabs. 19. Install the overdrive clutch wavy snap-ring with the two tabbed ears into the input clutch retainer. 20. Install the OD/reverse reaction plate into the input clutch retainer. The reaction plate is non-directional (Fig. 86). 21. Install the OD/reverse reaction plate flat snap-ring into the input clutch retainer. 22. Mount a dial indicator to the assembly and zero the indicator against the OD/reverse reaction plate (Fig. 89). Apply 20 psi of air pressure to the overdrive clutch and record the dial indicator reading. Measure and record OD clutch pack measurement in four (4) places, 90° apart. Take average of four measurements and compare with OD clutch pack clearance specification. Verify that the clutch clearance is 1.103 1.856 mm (0.043 0.073 inch). The reaction plate is not selective. If the clutch clearance is not within specification, replace the reaction plate along with all the friction and steel discs. 23. Install the reverse clutch pack into the input clutch retainer (Fig. 86). 24. Install the reverse reaction plate into the input clutch retainer. 25. Install the reverse reaction plate selective snap-ring into the input clutch retainer. 26. Mount a dial indicator to the assembly, push down on the clutch discs, pull up on the reaction plate to ensure the plate is properly seated and zero the indicator against the reverse clutch discs (Fig. 90). Apply 20 psi of air pressure to the reverse clutch and record the dial indicator reading. Measure and record Reverse clutch pack measurement in four (4) places, 90° apart. Take average of four measurements and compare with reverse clutch pack clearance specification. The correct clutch clearance is 0.58 1.47 mm (0.023 0.058 inch). Adjust as necessary. Install the chosen snap-ring and re-measure to verify selection. 27. Remove the reverse clutch pack from the input clutch retainer. 28. Install the number 2 bearing onto the underdrive hub with outer race against the hub with petroleum jelly. 29. Install the underdrive hub into the input clutch retainer. 30. Install the number 3 bearing into the overdrive hub with the outer race against the hub with petroleum jelly. 31. Install the overdrive hub into the input clutch retainer. 32. Install the number 4 bearing into the reverse hub with outer race against the hub with petroleum jelly. 33. Install the reverse hub into the input clutch retainer. 34. Install the complete reverse clutch pack. 35. Install the reverse reaction plate and snapring. 36. Push up on reaction plate to allow reverse clutch to move freely.
2002 | Dodge or Ram Truck | RAM 1500 Truck 4WD | V8-5.9L VIN Z | Check Valve ¦Service and Repair, Procedures | REMOVAL 1. Remove both wiper arms from the wiper pivots. (Refer to WIPERS/WASHERS/WIPER ARM - REMOVAL). 2. Unlatch and open the hood. 3. Remove the cowl plenum cover/grille panel from over the cowl plenum. Fig. 4 Check Valve Remove/Install 4. From the underside of the cowl plenum coven grille panel, disconnect the cowl plenum and washer nozzle hoses from the three barbed nipples of the check valve. 5. Remove the check valve from the underside of the cowl plenum cover/grille panel. INSTALLATION 1. Position the check valve to the underside of the cowl plenum cover/grille panel. Be certain that the flow direction arrow molded into the check valve body is oriented towards the washer nozzles. 2. From the underside of the cowl plenum coven grille panel, reconnect the cowl plenum and washer nozzle hoses to the three barbed nipples of the check valve. 3. Reinstall the cowl plenum cover/grille panel over the cowl plenum. 4. Close and latch the hood. 5. Reinstall both wiper arms onto the wiper pivots (Refer to WIPERS/WASHERS/ WIPER ARM - INSTALLATION).
2002 | Dodge or Ram Truck | RAM 1500 Truck 4WD | V8-5.9L VIN Z | Vacuum Brake Booster ¦Service and Repair, Procedures | POWER BRAKE BOOSTER REMOVAL 1. Remove master cylinder. 2. Disconnect vacuum line at booster. 3. Remove clip securing booster push rod to brake pedal. 4. Remove the nuts from the booster mounting studs. 5. Remove the booster and gasket from front cowl panel. INSTALLATION 1. Guide the booster studs into the cowl panel holes and seat the booster on the panel. 2. Install and tighten new booster attaching nuts to 28 Nm (250 inch lbs.). 3. Install the booster push rod on brake pedal and install clip. 4. Install the booster check valve if removed and connect the vacuum hose to the check valve. 5. Install the master cylinder. 6. Fill and bleed the brake system.
2002 | Dodge or Ram Truck | RAM 1500 Truck 4WD | V8-5.9L VIN Z | Valve ¦Service and Repair, Procedures: Removal and Installation | INTAKE/EXHAUST VALVES & SEATS REMOVAL 1. Remove the cylinder head. 2. Compress valve springs using Valve Spring Compressor Tool MD998772A and adapter 6716A. 3. Remove valve retaining locks, valve spring retainers, valve stem seals and valve springs. 4. Before removing valves, remove any burrs from valve stem lock grooves to prevent damage to the valve guides. Identify valves to ensure installation in original location. INSTALLATION 1. Clean valves thoroughly. Discard burned, warped and cracked valves. 2. Remove carbon and varnish deposits from inside of valve guides with a reliable guide cleaner. 3. Measure valve stems for wear. If wear exceeds 0.051 mm (0.002 inch), replace the valve. 4. Coat valve stems with lubrication oil and insert them in cylinder head. 5. If valves or seats are reground, check valve stem height. If valve is too long, replace cylinder head. 6. Install new seals on all valve guides. Install valve springs and valve retainers. 7. Compress valve springs with Valve Spring Compressor Tool MD-998772A and adapter 6716A, install locks and release tool. If valves and/or seats are ground, measure the installed height of springs. Make sure the measurement is taken from bottom of spring seat in cylinder head to the bottom surface of spring retainer. If spacers are installed, measure from the top of spacer. If height is greater than 42.86 mm (1-11/16 inches), install a 1.587 mm (1/16 inch) spacer in head counterbore. This should bring spring height back to normal 41.27 to 42.86 mm (1-5/8 to 1-11/16 inch). 8. Install cylinder head.
2002 | Dodge or Ram Truck | RAM 1500 Truck 4WD | V8-5.9L VIN Z | Cooling System ¦Service and Repair, Procedures: Coolant Level Check | STANDARD PROCEDURE - COOLANT LEVEL CHECK - NOTE: Do not remove radiator cap for routine coolant level inspections. The coolant level can be checked at coolant recovery bottle or the coolant degas bottle. - WARNING: DO NOT REMOVE OR LOOSEN THE RADIATOR CAP WITH THE COOLING SYSTEM HOT AND UNDER PRESSURE. SERIOUS BURNS FROM COOLANT OR HIGH PRESSURE STEAM CAN OCCUR. - The 5.9L engine coolant reserve/overflow system provides a quick method for determining the coolant level without removing the radiator pressure cap. With the engine at normal operating temperature and idling, observe the level of the coolant in the coolant reserve/overflow bottle. The coolant level should be between the MIN and MAX marks. If the coolant is below the MIN mark, add a 50/50 mixture of antifreeze and water to the bottle until the level reaches the MIN mark. Do Not Overfill the bottle by adding fluid above the MAX line. This may cause coolant to spill onto the ground during subsequent vehicle operation. - The 3.7L/4.7L engine coolant degas system provides a quick method for determining the coolant level with out removing the radiator pressure cap. With a cold engine, observe the level of coolant in the degas bottle. The level should be in the COLD FILL RANGE. DO NOT OVERFILL the bottle by adding fluid above the COLD FILL RANGE. This may cause coolant to spill onto the ground during subsequent vehicle operation.
2002 | Dodge or Ram Truck | RAM 1500 Truck 4WD | V8-5.9L VIN Z | Fuel Tank ¦Service and Repair, Procedures: Fuel Tank Removal and Installation | REMOVAL - Fuel Tank Draining - WARNING: THE FUEL SYSTEM MAY BE UNDER CONSTANT FUEL PRESSURE EVEN WITH THE ENGINE OFF. THIS PRESSURE MUST BE RELEASED BEFORE SERVICING FUEL TANK. - Two different procedures may be used to drain fuel tank: through the fuel fill fitting on tank, or using the DRB(R) scan tool. Due to a one-way check valve installed into the fuel fill opening fitting at the tank, the tank cannot be drained conventionally at the fill cap. - The quickest draining procedure involves removing the rubber fuel fill hose. - As an alternative procedure, the electric fuel pump may be activated allowing tank to be drained at fuel rail connection. Refer to DRB scan tool for fuel pump activation procedures. Before disconnecting fuel line at fuel rail, release fuel pressure. Refer to the Fuel System Pressure Release Procedure for procedures. Attach end of special test hose tool number 6541, 6539, 6631 or 6923 at fuel rail disconnection (tool number will depend on model and/or engine application). Position opposite end of this hose tool to an approved gasoline draining station. Activate fuel pump and drain tank until empty. - If electric fuel pump is not operating, fuel must be drained through fuel fill fitting at tank. Refer to following procedures. 1. Release fuel system pressure. 2. Raise vehicle. 3. Thoroughly clean area around fuel fill fitting and rubber fuel fill hose at tank. 4. If vehicle is equipped with 4 doors and a 6 foot (short) box, remove left-rear tire/wheel. Fig. 24 Fuel Tank Fill/Vent Hoses 5. Loosen clamp (Fig. 24) and disconnect rubber fuel fill hose at tank fitting. Using an approved gas holding tank, drain fuel tank through this fitting. - Tank Removal 1. Loosen clamp and disconnect rubber fuel vent hose (Fig. 24) at tank fitting. 2. Support tank with a hydraulic jack. Fig. 25 Fuel Tank Mounting 3. Remove 2 fuel tank strap nuts (Fig. 25) and remove both tank support straps. Fig. 26 Fuel Pump Module Connections 4. Carefully lower tank a few inches and disconnect fuel pump module electrical connector (Fig. 26) at top of tank. To disconnect electrical connector: Push upward on red colored tab to unlock. Push on black colored tab while removing connector. 5. Disconnect fuel line at fuel filter / fuel pressure regulator (Fig. 26) by pressing on tabs at side of quick-connect fitting. Fig. 1 Fuel Delivery Components 6. Disconnect EVAP line at top of tank (Fig. 1). 7. Continue to lower tank for removal. 8. If fuel tank is to be replaced, remove fuel pump module from tank. Refer to Fuel Pump Module Removal/Installation procedures. INSTALLATION 1. If fuel tank is to be replaced, install fuel pump module into tank. Refer to Fuel Pump Module Removal/Installation procedures. Fig. 27 Hose Alignment Marks 2. Disconnect clamps and remove rubber fuel fill hose and fuel vent hose at fuel fill tube. Install these 2 hoses to 2 fuel tank fittings. Rotate hoses until paint marks on hoses line up with alignment marks (Fig. 27). Tighten both clamps. 3. Position fuel tank to hydraulic jack. 4. Raise tank until positioned near body. 5. Connect EVAP line at tank (Fig. 1). 6. Connect fuel pump module electrical connector (Fig. 26) at top of tank. 7. Connect fuel line quick-connect fitting to fuel filter / fuel pressure regulator (Fig. 1) or (Fig. 26). 8. Continue raising tank until positioned snug to body. 9. Install and position both tank support straps. Install 2 fuel tank strap nuts (Fig. 25) and tighten. Tighten rear strap nut first. Refer to Torque Specifications. 10. Connect rubber fill and vent hoses to fuel fill tube and tighten clamps. 11. Lower vehicle. 12. Fill fuel tank with fuel. 13. Start engine and check for fuel leaks near top of module.
2002 | Dodge or Ram Truck | RAM 1500 Truck 4WD | V8-5.9L VIN Z | Fluid Pan ¦Service and Repair, Procedures: All RH/RE 30/32/42/44/46/47/48 3 and 4 speed, Fluid Level and Condition Check | Low fluid level can cause a variety of conditions because it allows the pump to take in air along with the fluid. As in any hydraulic system, air bubbles make the fluid spongy, therefore, pressures will be low and build up slowly. - Improper filling can also raise the fluid level too high. When the transmssion has too much fluid, the geartrain churns up foam and cause the same conditions which occur with a low fluid level. - In either case, air bubbles can cause overheating and/or fluid oxidation, and varnishing. This can interfere with normal valve, clutch, and accumulator operation. Foaming can also result in fluid escaping from the transmission vent where it may be mistaken for a leak. - Along with fluid level, it is important to check the condition of the fluid. When the fluid smells burned, and is contaminated with metal or friction material particles, a complete transmission recondition is needed. Be sure to examine the fluid on the dipstick closely. If there is any doubt about its condition, drain out a sample for a double check. - After the fluid has been checked, seat the dipstick fully to seal out water and dirt. - The transmission has a dipstick to check oil level. It is located on the right side of the engine. Be sure to wipe all dirt from dipstick handle before removing. - Fluid level is checked with the engine running at curb idle speed, the transmission in NEUTRAL and the transmission fluid at normal operating temperature. The engine should be running at idle speed for at least one minute, with the vehicle on level ground. - Transmission fluid level should be checked monthly under normal operation. If the vehicle is used for trailer towing or similar heavy load hauling, check fluid level and condition weekly. Fluid level is checked with the engine running at curb idle speed, the transmission in NEUTRAL and the transmission fluid at normal operating temperature. FLUID LEVEL CHECK PROCEDURE 1. Transmission fluid must be at normal operating temperature for accurate fluid level check. Drive vehicle if necessary to bring fluid temperature up to normal hot operating temperature of 82 °C (180 °F). 2. Position vehicle on level surface. 3. Start and run engine at curb idle speed. 4. Apply parking brakes. 5. Shift transmission momentarily into all gear ranges. Then shift transmission back to Neutral. 6. Clean top of filler tube and dipstick to keep dirt from entering tube. Fig. 72 7. Remove dipstick (Fig. 72) and check fluid level as follows: - a. Correct acceptable level is in crosshatch area. - b. Correct maximum level is to MAX arrow mark. - c. Incorrect level is at or below MIN line. - d. If fluid is low, add only enough Mopar ATF +4 to restore correct level. Do not overfill. - CAUTION: Do not overfill the transmission. Overfilling may cause leakage out the pump vent which can be mistaken for a pump seal leak. Overfilling will also cause fluid aeration and foaming as the excess fluid is picked up and churned by the gear train. This will significantly reduce fluid life.
2002 | Dodge or Ram Truck | RAM 1500 Truck 4WD | V8-5.9L VIN Z | Torque Converter Check Valve ¦Service and Repair, Procedures: 46RE (A-518) 4 Speed, Standard Procedure Torque Converter Drainback Valve | 46RE - Automatic Transmission STANDARD PROCEDURE - TORQUE CONVERTER DRAINBACK VALVE The converter drainback check valve is located in the cooler outlet (pressure) line near the radiator tank. The valve prevents fluid drainback when the vehicle is parked for lengthy periods. The valve check ball is spring loaded and has an opening pressure of approximately 2 psi. The valve is serviced as an assembly; it is not repairable. Do not clean the valve if restricted, or contaminated by sludge, or debris. If the valve fails, or if a transmission malfunction occurs that generates significant amounts of sludge and/or clutch particles and metal shavings, the valve must be replaced. The valve must be removed whenever the cooler and lines are reverse flushed. The valve can be flow tested when necessary. The procedure is exactly the same as for flow testing a cooler. If the valve is restricted, installed backwards, or in the wrong line, it will cause an overheating condition and possible transmission failure. CAUTION: The drainback valve is a one-way flow device. It must be properly oriented in terms of flow direction for the cooler to function properly. The valve must be installed in the pressure line. Otherwise flow will be blocked and would cause an overheating condition and eventual transmission failure.
2002 | Dodge or Ram Truck | RAM 1500 Truck 4WD | V8-5.9L VIN Z | Fluid - A/T ¦Service and Repair, Procedures: All RH/RE 30/32/42/44/46/47/48 3 and 4 speed, Fluid Level and Condition Check | Low fluid level can cause a variety of conditions because it allows the pump to take in air along with the fluid. As in any hydraulic system, air bubbles make the fluid spongy, therefore, pressures will be low and build up slowly. - Improper filling can also raise the fluid level too high. When the transmssion has too much fluid, the geartrain churns up foam and cause the same conditions which occur with a low fluid level. - In either case, air bubbles can cause overheating and/or fluid oxidation, and varnishing. This can interfere with normal valve, clutch, and accumulator operation. Foaming can also result in fluid escaping from the transmission vent where it may be mistaken for a leak. - Along with fluid level, it is important to check the condition of the fluid. When the fluid smells burned, and is contaminated with metal or friction material particles, a complete transmission recondition is needed. Be sure to examine the fluid on the dipstick closely. If there is any doubt about its condition, drain out a sample for a double check. - After the fluid has been checked, seat the dipstick fully to seal out water and dirt. - The transmission has a dipstick to check oil level. It is located on the right side of the engine. Be sure to wipe all dirt from dipstick handle before removing. - Fluid level is checked with the engine running at curb idle speed, the transmission in NEUTRAL and the transmission fluid at normal operating temperature. The engine should be running at idle speed for at least one minute, with the vehicle on level ground. - Transmission fluid level should be checked monthly under normal operation. If the vehicle is used for trailer towing or similar heavy load hauling, check fluid level and condition weekly. Fluid level is checked with the engine running at curb idle speed, the transmission in NEUTRAL and the transmission fluid at normal operating temperature. FLUID LEVEL CHECK PROCEDURE 1. Transmission fluid must be at normal operating temperature for accurate fluid level check. Drive vehicle if necessary to bring fluid temperature up to normal hot operating temperature of 82 °C (180 °F). 2. Position vehicle on level surface. 3. Start and run engine at curb idle speed. 4. Apply parking brakes. 5. Shift transmission momentarily into all gear ranges. Then shift transmission back to Neutral. 6. Clean top of filler tube and dipstick to keep dirt from entering tube. Fig. 72 7. Remove dipstick (Fig. 72) and check fluid level as follows: - a. Correct acceptable level is in crosshatch area. - b. Correct maximum level is to MAX arrow mark. - c. Incorrect level is at or below MIN line. - d. If fluid is low, add only enough Mopar ATF +4 to restore correct level. Do not overfill. - CAUTION: Do not overfill the transmission. Overfilling may cause leakage out the pump vent which can be mistaken for a pump seal leak. Overfilling will also cause fluid aeration and foaming as the excess fluid is picked up and churned by the gear train. This will significantly reduce fluid life.
2002 | Dodge or Ram Truck | RAM 1500 Truck 4WD | V8-5.9L VIN Z | Fluid Filter - A/T ¦Service and Repair, Procedures: All RH/RE 30/32/42/44/46/47/48 3 and 4 speed, Fluid Level and Condition Check | Low fluid level can cause a variety of conditions because it allows the pump to take in air along with the fluid. As in any hydraulic system, air bubbles make the fluid spongy, therefore, pressures will be low and build up slowly. - Improper filling can also raise the fluid level too high. When the transmssion has too much fluid, the geartrain churns up foam and cause the same conditions which occur with a low fluid level. - In either case, air bubbles can cause overheating and/or fluid oxidation, and varnishing. This can interfere with normal valve, clutch, and accumulator operation. Foaming can also result in fluid escaping from the transmission vent where it may be mistaken for a leak. - Along with fluid level, it is important to check the condition of the fluid. When the fluid smells burned, and is contaminated with metal or friction material particles, a complete transmission recondition is needed. Be sure to examine the fluid on the dipstick closely. If there is any doubt about its condition, drain out a sample for a double check. - After the fluid has been checked, seat the dipstick fully to seal out water and dirt. - The transmission has a dipstick to check oil level. It is located on the right side of the engine. Be sure to wipe all dirt from dipstick handle before removing. - Fluid level is checked with the engine running at curb idle speed, the transmission in NEUTRAL and the transmission fluid at normal operating temperature. The engine should be running at idle speed for at least one minute, with the vehicle on level ground. - Transmission fluid level should be checked monthly under normal operation. If the vehicle is used for trailer towing or similar heavy load hauling, check fluid level and condition weekly. Fluid level is checked with the engine running at curb idle speed, the transmission in NEUTRAL and the transmission fluid at normal operating temperature. FLUID LEVEL CHECK PROCEDURE 1. Transmission fluid must be at normal operating temperature for accurate fluid level check. Drive vehicle if necessary to bring fluid temperature up to normal hot operating temperature of 82 °C (180 °F). 2. Position vehicle on level surface. 3. Start and run engine at curb idle speed. 4. Apply parking brakes. 5. Shift transmission momentarily into all gear ranges. Then shift transmission back to Neutral. 6. Clean top of filler tube and dipstick to keep dirt from entering tube. Fig. 72 7. Remove dipstick (Fig. 72) and check fluid level as follows: - a. Correct acceptable level is in crosshatch area. - b. Correct maximum level is to MAX arrow mark. - c. Incorrect level is at or below MIN line. - d. If fluid is low, add only enough Mopar ATF +4 to restore correct level. Do not overfill. - CAUTION: Do not overfill the transmission. Overfilling may cause leakage out the pump vent which can be mistaken for a pump seal leak. Overfilling will also cause fluid aeration and foaming as the excess fluid is picked up and churned by the gear train. This will significantly reduce fluid life.
2002 | Dodge or Ram Truck | RAM 1500 Truck 4WD | V8-5.9L VIN Z | Automatic Transmission/Transaxle ¦Service and Repair, Procedures: Standard Service Procedures, Fluid Level and Condition Check, All RH/RE 30/32/42/44/46/47/48 3 and 4 speed | Low fluid level can cause a variety of conditions because it allows the pump to take in air along with the fluid. As in any hydraulic system, air bubbles make the fluid spongy, therefore, pressures will be low and build up slowly. - Improper filling can also raise the fluid level too high. When the transmssion has too much fluid, the geartrain churns up foam and cause the same conditions which occur with a low fluid level. - In either case, air bubbles can cause overheating and/or fluid oxidation, and varnishing. This can interfere with normal valve, clutch, and accumulator operation. Foaming can also result in fluid escaping from the transmission vent where it may be mistaken for a leak. - Along with fluid level, it is important to check the condition of the fluid. When the fluid smells burned, and is contaminated with metal or friction material particles, a complete transmission recondition is needed. Be sure to examine the fluid on the dipstick closely. If there is any doubt about its condition, drain out a sample for a double check. - After the fluid has been checked, seat the dipstick fully to seal out water and dirt. - The transmission has a dipstick to check oil level. It is located on the right side of the engine. Be sure to wipe all dirt from dipstick handle before removing. - Fluid level is checked with the engine running at curb idle speed, the transmission in NEUTRAL and the transmission fluid at normal operating temperature. The engine should be running at idle speed for at least one minute, with the vehicle on level ground. - Transmission fluid level should be checked monthly under normal operation. If the vehicle is used for trailer towing or similar heavy load hauling, check fluid level and condition weekly. Fluid level is checked with the engine running at curb idle speed, the transmission in NEUTRAL and the transmission fluid at normal operating temperature. FLUID LEVEL CHECK PROCEDURE 1. Transmission fluid must be at normal operating temperature for accurate fluid level check. Drive vehicle if necessary to bring fluid temperature up to normal hot operating temperature of 82 °C (180 °F). 2. Position vehicle on level surface. 3. Start and run engine at curb idle speed. 4. Apply parking brakes. 5. Shift transmission momentarily into all gear ranges. Then shift transmission back to Neutral. 6. Clean top of filler tube and dipstick to keep dirt from entering tube. Fig. 72 7. Remove dipstick (Fig. 72) and check fluid level as follows: - a. Correct acceptable level is in crosshatch area. - b. Correct maximum level is to MAX arrow mark. - c. Incorrect level is at or below MIN line. - d. If fluid is low, add only enough Mopar ATF +4 to restore correct level. Do not overfill. - CAUTION: Do not overfill the transmission. Overfilling may cause leakage out the pump vent which can be mistaken for a pump seal leak. Overfilling will also cause fluid aeration and foaming as the excess fluid is picked up and churned by the gear train. This will significantly reduce fluid life.
2002 | Dodge or Ram Truck | RAM 1500 Van | V6-3.9L VIN X | Check Valve ¦Service and Repair, Procedures | REMOVAL 1. Unlatch, open, and support the hood panel. Fig. 2 Wye Fitting And Check Valve 2. From the underside of the hood panel, disconnect the washer hoses from the three barbed nipples of the wye fitting/check valve unit. 3. Remove the wye fitting/check valve unit from the underside of the hood panel. INSTALLATION 1. Position the wye fitting/check valve unit to the underside of the hood panel. 2. From the underside of the hood panel, reconnect the three washer hoses to the barbed nipples of the wye fitting/check valve unit. 3. Close and latch the hood.
2002 | Dodge or Ram Truck | RAM 1500 Van | V6-3.9L VIN X | Power Brake Assist ¦Service and Repair, Procedures | POWER BRAKE BOOSTER REMOVAL 1. Remove vacuum hoses from booster check valve. 2. Remove the master cylinder. 3. Inside vehicle, remove steering column lower cover and knee blocker for access to brake pedal. 4. Remove clip that attaches booster push rod to brake pedal pin. 5. Remove booster mounting nuts. 6. Remove booster and booster dash seal. INSTALLATION 1. Position seal on booster. 2. Mount booster on dash panel. 3. Install booster mounting nuts and tighten to 18 Nm (13 ft. lbs.). 4. Slide booster push rod onto brake pedal pin. Then secure push rod with a new retaining clip. 5. Install knee blocker and lower column cover. 6. Install the master cylinder. 7. Install booster vacuum hose. 8. Fill and bleed brake system.
2002 | Dodge or Ram Truck | RAM 1500 Van | V6-3.9L VIN X | Vacuum Check Valve HVAC ¦Service and Repair, Procedures | REMOVAL - WARNING: ON VEHICLES EQUIPPED WITH AIRBAGS, DISABLE THE AIRBAG SYSTEM BEFORE ATTEMPTING ANY STEERING WHEEL, STEERING COLUMN, OR INSTRUMENT PANEL COMPONENT DIAGNOSIS OR SERVICE. DISCONNECT AND ISOLATE THE BATTERY NEGATIVE (GROUND) CABLE, THEN WAIT TWO MINUTES FOR THE AIRBAG SYSTEM CAPACITOR TO DISCHARGE BEFORE PERFORMING FURTHER DIAGNOSIS OR SERVICE. THIS IS THE ONLY SURE WAY TO DISABLE THE AIRBAG SYSTEM. FAILURE TO TAKE THE PROPER PRECAUTIONS COULD RESULT IN ACCIDENTAL AIRBAG DEPLOYMENT AND POSSIBLE PERSONAL INJURY. 1. Remove the engine cover from the passenger compartment. Fig. 34 Vacuum Check Valve 2. Look between the upper dash panel engine housing extension and the bottom of the instrument panel to locate the vacuum check valve, which is installed in the housing half of the vacuum harness which is secured near the left defroster outlet on the distribution duct. 3. Note the orientation of the check valve in the vacuum supply line for correct reinstallation. 4. Unplug the vacuum check valve from the connectors in the vacuum harness. INSTALLATION - WARNING: ON VEHICLES EQUIPPED WITH AIRBAGS, DISABLE THE AIRBAG SYSTEM BEFORE ATTEMPTING ANY STEERING WHEEL, STEERING COLUMN, OR INSTRUMENT PANEL COMPONENT DIAGNOSIS OR SERVICE. DISCONNECT AND ISOLATE THE BATTERY NEGATIVE (GROUND) CABLE, THEN WAIT TWO MINUTES FOR THE AIRBAG SYSTEM CAPACITOR TO DISCHARGE BEFORE PERFORMING FURTHER DIAGNOSIS OR SERVICE. THIS IS THE ONLY SURE WAY TO DISABLE THE AIRBAG SYSTEM. FAILURE TO TAKE THE PROPER PRECAUTIONS COULD RESULT IN ACCIDENTAL AIRBAG DEPLOYMENT AND POSSIBLE PERSONAL INJURY. Fig. 35 Vacuum Check Valve 1. Plug the vacuum check valve into the harness. 2. Make certain the orientation is correct. Install the engine cover.
2002 | Dodge or Ram Truck | RAM 1500 Van | V6-3.9L VIN X | Valve ¦Service and Repair, Procedures: Removal and Installation | REMOVAL 1. Remove the cylinder head. 2. Compress valve springs using Valve Spring Compressor Tool MD998772A and adapter 6716A. 3. Remove valve retaining locks, valve spring retainers, valve stem seals and valve springs. 4. Before removing valves, remove any burrs from valve stem lock grooves to prevent damage to the valve guides. Identify valves to ensure installation in original location. INSTALLATION 1. Clean valves thoroughly. Discard burned, warped and cracked valves. 2. Remove carbon and varnish deposits from inside of valve guides with a reliable guide cleaner. 3. Measure valve stems for wear. If wear exceeds 0.051 mm (0.002 in.), replace the valve. 4. Coat valve stems with lubrication oil and insert them in cylinder head. 5. If valves or seats are reground, check valve stem height. If valve is too long, replace cylinder head. 6. Install new seals on all valve guides. Install valve springs and valve retainers. 7. Compress valve springs with Valve Spring Compressor Tool MD-998772A and adapter 6716A, install locks and release tool. If valves and/or seats are ground, measure the installed height of springs. Make sure the measurement is taken from bottom of spring seat in cylinder head to the bottom surface of spring retainer. If spacers are installed, measure from the top of spacer. If height is greater than 42.86 mm (1-11/16 in.es), install a 1.587 mm (1/16 in.) spacer in head counterbore. This should bring spring height back to normal 41.27 to 42.86 mm (1-5/8 to 1-11/16 in.). 8. Install cylinder head.
2002 | Dodge or Ram Truck | RAM 1500 Van | V6-3.9L VIN X | Cooling System ¦Service and Repair, Procedures: Coolant Level Check | COOLANT LEVEL CHECK - NOTE: Do not remove radiator cap for routine coolant level inspections. The coolant level can be checked at coolant recovery bottle. - The coolant reserve/overflow system provides a quick method for determining coolant level without removing radiator pressure cap. With engine not running, open the coolant recovery bottle cap and remove coolant level indicator dipstick to observe coolant level in coolant recovery bottle. The coolant level should be between ADD and FULL marks. If the coolant level is at or below the ADD mark, fill the recovery bottle with a 50/50 mixture of antifreeze and water ONE QUART AT A TIME. Repeat this procedure until the coolant level is at the FULL mark.
2002 | Dodge or Ram Truck | RAM 1500 Van | V6-3.9L VIN X | Engine Oil ¦Service and Repair, Procedures: Engine Oil Level Check | CRANKCASE OIL LEVEL INSPECTION - CAUTION: Do not overfill crankcase with engine oil, oil foaming and oil pressure loss can result. - To ensure proper lubrication of an engine, the engine oil must be maintained at an acceptable level. The acceptable levels are indicated between the ADD and SAFE marks on the engine oil dipstick. 1. Position vehicle on level surface. 2. With engine OFF, allow approximately ten minutes for oil to settle to bottom of crankcase, remove engine oil dipstick. 3. Wipe dipstick clean. 4. Install dipstick and verify it is seated in the tube. 5. Remove dipstick, with handle held above the tip, take oil level reading. 6. Add oil only if level is below the ADD mark on dipstick.
2002 | Dodge or Ram Truck | RAM 1500 Van | V6-3.9L VIN X | Fuel Tank ¦Service and Repair, Procedures: Fuel Tank Check Valve Replacement | REMOVAL - The fuel tank check valves(s) are/is molded into the fuel tank and are not serviced separately. If replacement is necessary, the fuel tank must be replaced. Refer to Fuel Tank Removal/Installation.
2002 | Dodge or Ram Truck | RAM 1500 Van | V6-3.9L VIN X | Fuel Tank ¦Service and Repair, Procedures: Fuel Tank Removal and Installation | REMOVAL - WARNING: THE FUEL SYSTEM MAY BE UNDER A CONSTANT PRESSURE EVEN WITH THE ENGINE OFF. BEFORE DRAINING FUEL TANK, FUEL SYSTEM PRESSURE MUST BE RELEASED. - Two different procedures may be used to drain fuel tank (through fuel tank vent tube fitting or using DRB scan tool). - The quickest procedure involves draining the tank through the vent fitting. - The electric fuel pump may be activated allowing fuel tank to be drained. This is done at fuel rail connection using DRB scan tool. Refer to scan tool for fuel pump activation procedures. Before disconnecting fuel line at fuel rail, release fuel pressure. Refer to the Fuel System Pressure Release Procedure in this group for procedures. Attach end of special test hose tool number 6541, 6539, 6631 or 6923 at fuel rail disconnection (tool number will depend on model and/or engine application). Position opposite end of this hose tool to an approved gasoline draining station. Activate fuel pump and drain tank until empty. - If electric fuel pump does not operate, fuel can be siphoned through fuel vent fitting at outer part of left frame rail. The fuel vent hose will have to be disconnected from tank vent fitting for this operation. 1. Disconnect negative battery cable at battery. 2. Remove fuel tank filler tube cap. 3. Perform Fuel System Pressure Release Procedure as described in this group. 4. Raise vehicle on hoist. - WARNING: WRAP SHOP TOWELS AROUND FUEL FILL AND VENT HOSES TO ABSORB ANY GASOLINE THAT MIGHT SPILL. Fig.24 Fuel Tank Fill And Vent Nose Connections 5. Disconnect fuel vent hose clamp from fuel vent hose at outer part of left frame (Fig. 24). Disconnect vent hose from tank fitting. 6. Install hose from an approved portable gasoline holding tank into vent fitting. Drain fuel from tank. 7. Disconnect fuel fill hose clamp from fuel fill hose at outer part of left frame (Fig. 24). Disconnect fill hose from tank fitting. 8. Support fuel tank securely to transmission jack. Fig.25 Fuel Tank Mounting 9. Disconnect tank mounting strap J-bolt nuts and remove fuel tank straps (Fig. 25). - The fill and vent fittings are permanently attached at the fuel tank end, and are not serviceable. They are routed through an access hole in the frame rail and protected by a plastic shield (Fig. 26). The fittings are snapped into this plastic shield. When lowering the fuel tank, caution must be used to prevent the fitting assembly from bending/kinking. Fig.26 Disconnect/Connect Fill/Vent Hose Fittings At Plastic Shield 10. Push 2 tabs inward to release fill/vent fittings from plastic shield (Fig. 26) before lowering tank. 11. Lower tank until connections can be accessed on top of tank. As tank is being lowered, carefully guide fill/vent fitting assembly through plastic shield and frame access hole. Fig.27 Fuel Tank Connections - Typical 12. Disconnect fuel supply tube (line) from fuel filter/fuel pressure regulator (Fig. 27). Refer to Quick-Connect Fittings in this section. 13. Disconnect fuel vapor line from both fuel tank check valve fittings. 14. Disconnect electrical connector at fuel pump module (Fig. 27). 15. If fuel pump module removal is necessary, refer to Fuel Pump Module Removal/Installation in this group for procedures. INSTALLATION - WARNING: THE FUEL SYSTEM MAY BE UNDER A CONSTANT PRESSURE EVEN WITH THE ENGINE OFF. BEFORE DRAINING FUEL TANK, FUEL SYSTEM PRESSURE MUST BE RELEASED. 1. If fuel pump module is being installed, refer to Fuel Pump Module Removal/Installation in this group for procedures. 2. Place fuel tank on top of transmission jack and position under vehicle. 3. Raise tank until fuel supply line, electrical connector and rollover valves can be connected to fuel tank. 4. Connect fuel supply line to fuel filter/fuel pressure regulator. Refer to Quick-Connect Fittings in this section. 5. Connect pump module electrical connector. 6. Connect fuel vapor line to both fuel tank check valve fittings. 7. Continue raising tank while carefully guiding fuel fill/vent hose fittings through plastic shield and access hole in frame. Do not allow the fitting assembly to bend or kink while installing. 8. Snap fuel fill/vent fitting assembly into plastic shield. 9. Install tank straps, J-bolts and nuts. Tighten nuts to 7 Nm (60 in. lbs.) torque. 10. Connect fuel fill and vent hoses to tank fittings. Install new hose clamps of original type. Tighten clamps to 3 Nm (25 in. lbs.) torque. 11. Connect battery cable to battery 12. Fill fuel tank. 13. Install fuel tube filler cap. 14. Check for leaks.
2002 | Dodge or Ram Truck | RAM 1500 Van | V6-3.9L VIN X | Torque Converter Check Valve ¦Service and Repair, Procedures: 32RH (A-999) 3 Speed | STANDARD PROCEDURE - TORQUE CONVERTER DRAINBACK VALVE - The converter drainback check valve is located in the cooler outlet (pressure) line near the radiator tank. The valve prevents fluid drainback when the vehicle is parked for lengthy periods. The valve check ball is spring loaded and has an opening pressure of approximately 2 psi. - The valve is serviced as an assembly; it is not repairable. Do not clean the valve if restricted, or contaminated by sludge, or debris. If the valve fails, or if a transmission malfunction occurs that generates significant amounts of sludge and/or clutch particles and metal shavings, the valve must be replaced. - The valve must be removed whenever the cooler and lines are reverse flushed. The valve can be flow tested when necessary. The procedure is exactly the same as for flow testing a cooler. - If the valve is restricted, installed backwards, or in the wrong line, it will cause an overheating condition and possible transmission failure. CAUTION: The drainback valve is a one-way flow device. It must be properly oriented in terms of flow direction for the cooler to function properly. The valve must be installed in the pressure line. Otherwise flow will be blocked and would cause an overheating condition and eventual transmission failure.
2002 | Dodge or Ram Truck | RAM 1500 Van | V6-3.9L VIN X | Automatic Transmission/Transaxle ¦Service and Repair, Procedures: Standard Service Procedures, Oil Pump Volume Check | STANDARD PROCEDURE - OIL PUMP VOLUME CHECK - Measuring the oil pump output volume will determine if sufficient oil flow to the transmission oil cooler exists, and whether or not an internal transmission failure is present. - Verify that the transmission fluid is at the proper level. If necessary, fill the transmission to the proper level with Mopar ATF +4, type 9602, Automatic Transmission Fluid. 1. Disconnect the To cooler line at the cooler inlet and place a collecting container under the disconnected line. CAUTION: With the fluid set at the proper level, fluid collection should not exceed (1) quart or internal damage to the transmission may occur. 2. Run the engine at curb idle speed, with the shift selector in neutral. 3. If one quart of transmission fluid is collected in the container in 20 seconds or less, oil pump flow volume is within acceptable limits. If fluid flow is intermittent, or it takes more than 20 seconds to collect one quart of fluid, refer to the Hydraulic Pressure tests for further diagnosis. 4. Re-connect the To cooler line to the transmission cooler inlet. 5. Refill the transmission to proper level.
2002 | Dodge or Ram Truck | RAM 1500 Van | V6-3.9L VIN X | Automatic Transmission/Transaxle ¦Service and Repair, Procedures: 32RH (A-999) 3 Speed, Overhaul (Subassemblies), Torque Converter Drainback Valve | STANDARD PROCEDURE - TORQUE CONVERTER DRAINBACK VALVE - The converter drainback check valve is located in the cooler outlet (pressure) line near the radiator tank. The valve prevents fluid drainback when the vehicle is parked for lengthy periods. The valve check ball is spring loaded and has an opening pressure of approximately 2 psi. - The valve is serviced as an assembly; it is not repairable. Do not clean the valve if restricted, or contaminated by sludge, or debris. If the valve fails, or if a transmission malfunction occurs that generates significant amounts of sludge and/or clutch particles and metal shavings, the valve must be replaced. - The valve must be removed whenever the cooler and lines are reverse flushed. The valve can be flow tested when necessary. The procedure is exactly the same as for flow testing a cooler. - If the valve is restricted, installed backwards, or in the wrong line, it will cause an overheating condition and possible transmission failure. CAUTION: The drainback valve is a one-way flow device. It must be properly oriented in terms of flow direction for the cooler to function properly. The valve must be installed in the pressure line. Otherwise flow will be blocked and would cause an overheating condition and eventual transmission failure.
2002 | Dodge or Ram Truck | RAM 1500 Van | V6-3.9L VIN X | Fluid Pan ¦Service and Repair, Procedures: All RH/RE 30/32/42/44/46/47/48 3 and 4 speed, Fluid Level and Condition Check | Low fluid level can cause a variety of conditions because it allows the pump to take in air along with the fluid. As in any hydraulic system, air bubbles make the fluid spongy, therefore, pressures will be low and build up slowly. - Improper filling can also raise the fluid level too high. When the transmssion has too much fluid, the geartrain churns up foam and cause the same conditions which occur with a low fluid level. - In either case, air bubbles can cause overheating and/or fluid oxidation, and varnishing. This can interfere with normal valve, clutch, and accumulator operation. Foaming can also result in fluid escaping from the transmission vent where it may be mistaken for a leak. - Along with fluid level, it is important to check the condition of the fluid. When the fluid smells burned, and is contaminated with metal or friction material particles, a complete transmission recondition is needed. Be sure to examine the fluid on the dipstick closely. If there is any doubt about its condition, drain out a sample for a double check. - After the fluid has been checked, seat the dipstick fully to seal out water and dirt. - The transmission has a dipstick to check oil level. It is located on the right side of the engine. Be sure to wipe all dirt from dipstick handle before removing. - Fluid level is checked with the engine running at curb idle speed, the transmission in NEUTRAL and the transmission fluid at normal operating temperature. The engine should be running at idle speed for at least one minute, with the vehicle on level ground. - Transmission fluid level should be checked monthly under normal operation. If the vehicle is used for trailer towing or similar heavy load hauling, check fluid level and condition weekly. Fluid level is checked with the engine running at curb idle speed, the transmission in NEUTRAL and the transmission fluid at normal operating temperature. FLUID LEVEL CHECK PROCEDURE 1. Transmission fluid must be at normal operating temperature for accurate fluid level check. Drive vehicle if necessary to bring fluid temperature up to normal hot operating temperature of 82 °C (180 °F). 2. Position vehicle on level surface. 3. Start and run engine at curb idle speed. 4. Apply parking brakes. 5. Shift transmission momentarily into all gear ranges. Then shift transmission back to Neutral. 6. Clean top of filler tube and dipstick to keep dirt from entering tube. Fig. 72 7. Remove dipstick (Fig. 72) and check fluid level as follows: - a. Correct acceptable level is in crosshatch area. - b. Correct maximum level is to MAX arrow mark. - c. Incorrect level is at or below MIN line. - d. If fluid is low, add only enough Mopar ATF +4 to restore correct level. Do not overfill. - CAUTION: Do not overfill the transmission. Overfilling may cause leakage out the pump vent which can be mistaken for a pump seal leak. Overfilling will also cause fluid aeration and foaming as the excess fluid is picked up and churned by the gear train. This will significantly reduce fluid life.
2002 | Dodge or Ram Truck | RAM 1500 Van | V6-3.9L VIN X | Fluid - A/T ¦Service and Repair, Procedures: All RH/RE 30/32/42/44/46/47/48 3 and 4 speed, Fluid Level and Condition Check | Low fluid level can cause a variety of conditions because it allows the pump to take in air along with the fluid. As in any hydraulic system, air bubbles make the fluid spongy, therefore, pressures will be low and build up slowly. - Improper filling can also raise the fluid level too high. When the transmssion has too much fluid, the geartrain churns up foam and cause the same conditions which occur with a low fluid level. - In either case, air bubbles can cause overheating and/or fluid oxidation, and varnishing. This can interfere with normal valve, clutch, and accumulator operation. Foaming can also result in fluid escaping from the transmission vent where it may be mistaken for a leak. - Along with fluid level, it is important to check the condition of the fluid. When the fluid smells burned, and is contaminated with metal or friction material particles, a complete transmission recondition is needed. Be sure to examine the fluid on the dipstick closely. If there is any doubt about its condition, drain out a sample for a double check. - After the fluid has been checked, seat the dipstick fully to seal out water and dirt. - The transmission has a dipstick to check oil level. It is located on the right side of the engine. Be sure to wipe all dirt from dipstick handle before removing. - Fluid level is checked with the engine running at curb idle speed, the transmission in NEUTRAL and the transmission fluid at normal operating temperature. The engine should be running at idle speed for at least one minute, with the vehicle on level ground. - Transmission fluid level should be checked monthly under normal operation. If the vehicle is used for trailer towing or similar heavy load hauling, check fluid level and condition weekly. Fluid level is checked with the engine running at curb idle speed, the transmission in NEUTRAL and the transmission fluid at normal operating temperature. FLUID LEVEL CHECK PROCEDURE 1. Transmission fluid must be at normal operating temperature for accurate fluid level check. Drive vehicle if necessary to bring fluid temperature up to normal hot operating temperature of 82 °C (180 °F). 2. Position vehicle on level surface. 3. Start and run engine at curb idle speed. 4. Apply parking brakes. 5. Shift transmission momentarily into all gear ranges. Then shift transmission back to Neutral. 6. Clean top of filler tube and dipstick to keep dirt from entering tube. Fig. 72 7. Remove dipstick (Fig. 72) and check fluid level as follows: - a. Correct acceptable level is in crosshatch area. - b. Correct maximum level is to MAX arrow mark. - c. Incorrect level is at or below MIN line. - d. If fluid is low, add only enough Mopar ATF +4 to restore correct level. Do not overfill. - CAUTION: Do not overfill the transmission. Overfilling may cause leakage out the pump vent which can be mistaken for a pump seal leak. Overfilling will also cause fluid aeration and foaming as the excess fluid is picked up and churned by the gear train. This will significantly reduce fluid life.
2002 | Dodge or Ram Truck | RAM 1500 Van | V6-3.9L VIN X | Fluid Filter - A/T ¦Service and Repair, Procedures: All RH/RE 30/32/42/44/46/47/48 3 and 4 speed, Fluid Level and Condition Check | Low fluid level can cause a variety of conditions because it allows the pump to take in air along with the fluid. As in any hydraulic system, air bubbles make the fluid spongy, therefore, pressures will be low and build up slowly. - Improper filling can also raise the fluid level too high. When the transmssion has too much fluid, the geartrain churns up foam and cause the same conditions which occur with a low fluid level. - In either case, air bubbles can cause overheating and/or fluid oxidation, and varnishing. This can interfere with normal valve, clutch, and accumulator operation. Foaming can also result in fluid escaping from the transmission vent where it may be mistaken for a leak. - Along with fluid level, it is important to check the condition of the fluid. When the fluid smells burned, and is contaminated with metal or friction material particles, a complete transmission recondition is needed. Be sure to examine the fluid on the dipstick closely. If there is any doubt about its condition, drain out a sample for a double check. - After the fluid has been checked, seat the dipstick fully to seal out water and dirt. - The transmission has a dipstick to check oil level. It is located on the right side of the engine. Be sure to wipe all dirt from dipstick handle before removing. - Fluid level is checked with the engine running at curb idle speed, the transmission in NEUTRAL and the transmission fluid at normal operating temperature. The engine should be running at idle speed for at least one minute, with the vehicle on level ground. - Transmission fluid level should be checked monthly under normal operation. If the vehicle is used for trailer towing or similar heavy load hauling, check fluid level and condition weekly. Fluid level is checked with the engine running at curb idle speed, the transmission in NEUTRAL and the transmission fluid at normal operating temperature. FLUID LEVEL CHECK PROCEDURE 1. Transmission fluid must be at normal operating temperature for accurate fluid level check. Drive vehicle if necessary to bring fluid temperature up to normal hot operating temperature of 82 °C (180 °F). 2. Position vehicle on level surface. 3. Start and run engine at curb idle speed. 4. Apply parking brakes. 5. Shift transmission momentarily into all gear ranges. Then shift transmission back to Neutral. 6. Clean top of filler tube and dipstick to keep dirt from entering tube. Fig. 72 7. Remove dipstick (Fig. 72) and check fluid level as follows: - a. Correct acceptable level is in crosshatch area. - b. Correct maximum level is to MAX arrow mark. - c. Incorrect level is at or below MIN line. - d. If fluid is low, add only enough Mopar ATF +4 to restore correct level. Do not overfill. - CAUTION: Do not overfill the transmission. Overfilling may cause leakage out the pump vent which can be mistaken for a pump seal leak. Overfilling will also cause fluid aeration and foaming as the excess fluid is picked up and churned by the gear train. This will significantly reduce fluid life.
2002 | Dodge or Ram Truck | RAM 1500 Van | V6-3.9L VIN X | Automatic Transmission/Transaxle ¦Service and Repair, Procedures: Standard Service Procedures, Fluid Level and Condition Check, All RH/RE 30/32/42/44/46/47/48 3 and 4 speed | Low fluid level can cause a variety of conditions because it allows the pump to take in air along with the fluid. As in any hydraulic system, air bubbles make the fluid spongy, therefore, pressures will be low and build up slowly. - Improper filling can also raise the fluid level too high. When the transmssion has too much fluid, the geartrain churns up foam and cause the same conditions which occur with a low fluid level. - In either case, air bubbles can cause overheating and/or fluid oxidation, and varnishing. This can interfere with normal valve, clutch, and accumulator operation. Foaming can also result in fluid escaping from the transmission vent where it may be mistaken for a leak. - Along with fluid level, it is important to check the condition of the fluid. When the fluid smells burned, and is contaminated with metal or friction material particles, a complete transmission recondition is needed. Be sure to examine the fluid on the dipstick closely. If there is any doubt about its condition, drain out a sample for a double check. - After the fluid has been checked, seat the dipstick fully to seal out water and dirt. - The transmission has a dipstick to check oil level. It is located on the right side of the engine. Be sure to wipe all dirt from dipstick handle before removing. - Fluid level is checked with the engine running at curb idle speed, the transmission in NEUTRAL and the transmission fluid at normal operating temperature. The engine should be running at idle speed for at least one minute, with the vehicle on level ground. - Transmission fluid level should be checked monthly under normal operation. If the vehicle is used for trailer towing or similar heavy load hauling, check fluid level and condition weekly. Fluid level is checked with the engine running at curb idle speed, the transmission in NEUTRAL and the transmission fluid at normal operating temperature. FLUID LEVEL CHECK PROCEDURE 1. Transmission fluid must be at normal operating temperature for accurate fluid level check. Drive vehicle if necessary to bring fluid temperature up to normal hot operating temperature of 82 °C (180 °F). 2. Position vehicle on level surface. 3. Start and run engine at curb idle speed. 4. Apply parking brakes. 5. Shift transmission momentarily into all gear ranges. Then shift transmission back to Neutral. 6. Clean top of filler tube and dipstick to keep dirt from entering tube. Fig. 72 7. Remove dipstick (Fig. 72) and check fluid level as follows: - a. Correct acceptable level is in crosshatch area. - b. Correct maximum level is to MAX arrow mark. - c. Incorrect level is at or below MIN line. - d. If fluid is low, add only enough Mopar ATF +4 to restore correct level. Do not overfill. - CAUTION: Do not overfill the transmission. Overfilling may cause leakage out the pump vent which can be mistaken for a pump seal leak. Overfilling will also cause fluid aeration and foaming as the excess fluid is picked up and churned by the gear train. This will significantly reduce fluid life.
2002 | Dodge or Ram Truck | RAM 1500 Van | V8-5.2L VIN Y | Check Valve ¦Service and Repair, Procedures | REMOVAL 1. Unlatch, open, and support the hood panel. Fig. 2 Wye Fitting And Check Valve 2. From the underside of the hood panel, disconnect the washer hoses from the three barbed nipples of the wye fitting/check valve unit. 3. Remove the wye fitting/check valve unit from the underside of the hood panel. INSTALLATION 1. Position the wye fitting/check valve unit to the underside of the hood panel. 2. From the underside of the hood panel, reconnect the three washer hoses to the barbed nipples of the wye fitting/check valve unit. 3. Close and latch the hood.
2002 | Dodge or Ram Truck | RAM 1500 Van | V8-5.2L VIN Y | Power Brake Assist ¦Service and Repair, Procedures | POWER BRAKE BOOSTER REMOVAL 1. Remove vacuum hoses from booster check valve. 2. Remove the master cylinder. 3. Inside vehicle, remove steering column lower cover and knee blocker for access to brake pedal. 4. Remove clip that attaches booster push rod to brake pedal pin. 5. Remove booster mounting nuts. 6. Remove booster and booster dash seal. INSTALLATION 1. Position seal on booster. 2. Mount booster on dash panel. 3. Install booster mounting nuts and tighten to 18 Nm (13 ft. lbs.). 4. Slide booster push rod onto brake pedal pin. Then secure push rod with a new retaining clip. 5. Install knee blocker and lower column cover. 6. Install the master cylinder. 7. Install booster vacuum hose. 8. Fill and bleed brake system.
2002 | Dodge or Ram Truck | RAM 1500 Van | V8-5.2L VIN Y | Vacuum Check Valve HVAC ¦Service and Repair, Procedures | REMOVAL - WARNING: ON VEHICLES EQUIPPED WITH AIRBAGS, DISABLE THE AIRBAG SYSTEM BEFORE ATTEMPTING ANY STEERING WHEEL, STEERING COLUMN, OR INSTRUMENT PANEL COMPONENT DIAGNOSIS OR SERVICE. DISCONNECT AND ISOLATE THE BATTERY NEGATIVE (GROUND) CABLE, THEN WAIT TWO MINUTES FOR THE AIRBAG SYSTEM CAPACITOR TO DISCHARGE BEFORE PERFORMING FURTHER DIAGNOSIS OR SERVICE. THIS IS THE ONLY SURE WAY TO DISABLE THE AIRBAG SYSTEM. FAILURE TO TAKE THE PROPER PRECAUTIONS COULD RESULT IN ACCIDENTAL AIRBAG DEPLOYMENT AND POSSIBLE PERSONAL INJURY. 1. Remove the engine cover from the passenger compartment. Fig. 34 Vacuum Check Valve 2. Look between the upper dash panel engine housing extension and the bottom of the instrument panel to locate the vacuum check valve, which is installed in the housing half of the vacuum harness which is secured near the left defroster outlet on the distribution duct. 3. Note the orientation of the check valve in the vacuum supply line for correct reinstallation. 4. Unplug the vacuum check valve from the connectors in the vacuum harness. INSTALLATION - WARNING: ON VEHICLES EQUIPPED WITH AIRBAGS, DISABLE THE AIRBAG SYSTEM BEFORE ATTEMPTING ANY STEERING WHEEL, STEERING COLUMN, OR INSTRUMENT PANEL COMPONENT DIAGNOSIS OR SERVICE. DISCONNECT AND ISOLATE THE BATTERY NEGATIVE (GROUND) CABLE, THEN WAIT TWO MINUTES FOR THE AIRBAG SYSTEM CAPACITOR TO DISCHARGE BEFORE PERFORMING FURTHER DIAGNOSIS OR SERVICE. THIS IS THE ONLY SURE WAY TO DISABLE THE AIRBAG SYSTEM. FAILURE TO TAKE THE PROPER PRECAUTIONS COULD RESULT IN ACCIDENTAL AIRBAG DEPLOYMENT AND POSSIBLE PERSONAL INJURY. Fig. 35 Vacuum Check Valve 1. Plug the vacuum check valve into the harness. 2. Make certain the orientation is correct. Install the engine cover.
2002 | Dodge or Ram Truck | RAM 1500 Van | V8-5.2L VIN Y | Valve ¦Service and Repair, Procedures: Removal and Installation | REMOVAL 1. Remove the cylinder head. 2. Compress valve springs using Valve Spring Compressor Tool MD998772A and adapter 6716A. 3. Remove valve retaining locks, valve spring retainers, valve stem seals and valve springs. 4. Before removing valves, remove any burrs from valve stem lock grooves to prevent damage to the valve guides. Identify valves to ensure installation in original location. INSTALLATION 1. Clean valves thoroughly. Discard burned, warped and cracked valves. 2. Remove carbon and varnish deposits from inside of valve guides with a reliable guide cleaner. 3. Measure valve stems for wear. If wear exceeds 0.051 mm (0.002 in.), replace the valve. 4. Coat valve stems with lubrication oil and insert them in cylinder head. 5. If valves or seats are reground, check valve stem height. If valve is too long, replace cylinder head. 6. Install new seals on all valve guides. Install valve springs and valve retainers. 7. Compress valve springs with Valve Spring Compressor Tool MD-998772A and adapter 6716A, install locks and release tool. If valves and/or seats are ground, measure the installed height of springs. Make sure the measurement is taken from bottom of spring seat in cylinder head to the bottom surface of spring retainer. If spacers are installed, measure from the top of spacer. If height is greater than 42.86 mm (1-11/16 in.es), install a 1.587 mm (1/16 in.) spacer in head counterbore. This should bring spring height back to normal 41.27 to 42.86 mm (1-5/8 to 1-11/16 in.). 8. Install cylinder head.
2002 | Dodge or Ram Truck | RAM 1500 Van | V8-5.2L VIN Y | Cooling System ¦Service and Repair, Procedures: Coolant Level Check | COOLANT LEVEL CHECK - NOTE: Do not remove radiator cap for routine coolant level inspections. The coolant level can be checked at coolant recovery bottle. - The coolant reserve/overflow system provides a quick method for determining coolant level without removing radiator pressure cap. With engine not running, open the coolant recovery bottle cap and remove coolant level indicator dipstick to observe coolant level in coolant recovery bottle. The coolant level should be between ADD and FULL marks. If the coolant level is at or below the ADD mark, fill the recovery bottle with a 50/50 mixture of antifreeze and water ONE QUART AT A TIME. Repeat this procedure until the coolant level is at the FULL mark.
2002 | Dodge or Ram Truck | RAM 1500 Van | V8-5.2L VIN Y | Engine Oil ¦Service and Repair, Procedures: Engine Oil Level Check | CRANKCASE OIL LEVEL INSPECTION - CAUTION: Do not overfill crankcase with engine oil, oil foaming and oil pressure loss can result. - To ensure proper lubrication of an engine, the engine oil must be maintained at an acceptable level. The acceptable levels are indicated between the ADD and SAFE marks on the engine oil dipstick. 1. Position vehicle on level surface. 2. With engine OFF, allow approximately ten minutes for oil to settle to bottom of crankcase, remove engine oil dipstick. 3. Wipe dipstick clean. 4. Install dipstick and verify it is seated in the tube. 5. Remove dipstick, with handle held above the tip, take oil level reading. 6. Add oil only if level is below the ADD mark on dipstick.
2002 | Dodge or Ram Truck | RAM 1500 Van | V8-5.2L VIN Y | Fuel Tank ¦Service and Repair, Procedures: Fuel Tank Check Valve Replacement | REMOVAL - The fuel tank check valves(s) are/is molded into the fuel tank and are not serviced separately. If replacement is necessary, the fuel tank must be replaced. Refer to Fuel Tank Removal/Installation.
2002 | Dodge or Ram Truck | RAM 1500 Van | V8-5.2L VIN Y | Fuel Tank ¦Service and Repair, Procedures: Fuel Tank Removal and Installation | REMOVAL - WARNING: THE FUEL SYSTEM MAY BE UNDER A CONSTANT PRESSURE EVEN WITH THE ENGINE OFF. BEFORE DRAINING FUEL TANK, FUEL SYSTEM PRESSURE MUST BE RELEASED. - Two different procedures may be used to drain fuel tank (through fuel tank vent tube fitting or using DRB scan tool). - The quickest procedure involves draining the tank through the vent fitting. - The electric fuel pump may be activated allowing fuel tank to be drained. This is done at fuel rail connection using DRB scan tool. Refer to scan tool for fuel pump activation procedures. Before disconnecting fuel line at fuel rail, release fuel pressure. Refer to the Fuel System Pressure Release Procedure in this group for procedures. Attach end of special test hose tool number 6541, 6539, 6631 or 6923 at fuel rail disconnection (tool number will depend on model and/or engine application). Position opposite end of this hose tool to an approved gasoline draining station. Activate fuel pump and drain tank until empty. - If electric fuel pump does not operate, fuel can be siphoned through fuel vent fitting at outer part of left frame rail. The fuel vent hose will have to be disconnected from tank vent fitting for this operation. 1. Disconnect negative battery cable at battery. 2. Remove fuel tank filler tube cap. 3. Perform Fuel System Pressure Release Procedure as described in this group. 4. Raise vehicle on hoist. - WARNING: WRAP SHOP TOWELS AROUND FUEL FILL AND VENT HOSES TO ABSORB ANY GASOLINE THAT MIGHT SPILL. Fig.24 Fuel Tank Fill And Vent Nose Connections 5. Disconnect fuel vent hose clamp from fuel vent hose at outer part of left frame (Fig. 24). Disconnect vent hose from tank fitting. 6. Install hose from an approved portable gasoline holding tank into vent fitting. Drain fuel from tank. 7. Disconnect fuel fill hose clamp from fuel fill hose at outer part of left frame (Fig. 24). Disconnect fill hose from tank fitting. 8. Support fuel tank securely to transmission jack. Fig.25 Fuel Tank Mounting 9. Disconnect tank mounting strap J-bolt nuts and remove fuel tank straps (Fig. 25). - The fill and vent fittings are permanently attached at the fuel tank end, and are not serviceable. They are routed through an access hole in the frame rail and protected by a plastic shield (Fig. 26). The fittings are snapped into this plastic shield. When lowering the fuel tank, caution must be used to prevent the fitting assembly from bending/kinking. Fig.26 Disconnect/Connect Fill/Vent Hose Fittings At Plastic Shield 10. Push 2 tabs inward to release fill/vent fittings from plastic shield (Fig. 26) before lowering tank. 11. Lower tank until connections can be accessed on top of tank. As tank is being lowered, carefully guide fill/vent fitting assembly through plastic shield and frame access hole. Fig.27 Fuel Tank Connections - Typical 12. Disconnect fuel supply tube (line) from fuel filter/fuel pressure regulator (Fig. 27). Refer to Quick-Connect Fittings in this section. 13. Disconnect fuel vapor line from both fuel tank check valve fittings. 14. Disconnect electrical connector at fuel pump module (Fig. 27). 15. If fuel pump module removal is necessary, refer to Fuel Pump Module Removal/Installation in this group for procedures. INSTALLATION - WARNING: THE FUEL SYSTEM MAY BE UNDER A CONSTANT PRESSURE EVEN WITH THE ENGINE OFF. BEFORE DRAINING FUEL TANK, FUEL SYSTEM PRESSURE MUST BE RELEASED. 1. If fuel pump module is being installed, refer to Fuel Pump Module Removal/Installation in this group for procedures. 2. Place fuel tank on top of transmission jack and position under vehicle. 3. Raise tank until fuel supply line, electrical connector and rollover valves can be connected to fuel tank. 4. Connect fuel supply line to fuel filter/fuel pressure regulator. Refer to Quick-Connect Fittings in this section. 5. Connect pump module electrical connector. 6. Connect fuel vapor line to both fuel tank check valve fittings. 7. Continue raising tank while carefully guiding fuel fill/vent hose fittings through plastic shield and access hole in frame. Do not allow the fitting assembly to bend or kink while installing. 8. Snap fuel fill/vent fitting assembly into plastic shield. 9. Install tank straps, J-bolts and nuts. Tighten nuts to 7 Nm (60 in. lbs.) torque. 10. Connect fuel fill and vent hoses to tank fittings. Install new hose clamps of original type. Tighten clamps to 3 Nm (25 in. lbs.) torque. 11. Connect battery cable to battery 12. Fill fuel tank. 13. Install fuel tube filler cap. 14. Check for leaks.
2002 | Dodge or Ram Truck | RAM 1500 Van | V8-5.2L VIN Y | Torque Converter Check Valve ¦Service and Repair, Procedures: 46RE (A-518) 4 Speed | STANDARD PROCEDURE - TORQUE CONVERTER DRAINBACK VALVE - The converter drainback check valve is located in the cooler outlet (pressure) line near the radiator tank. The valve prevents fluid drainback when the vehicle is parked for lengthy periods. The valve check ball is spring loaded and has an opening pressure of approximately 2 psi. - The valve is serviced as an assembly; it is not repairable. Do not clean the valve if restricted, or contaminated by sludge, or debris. If the valve fails, or if a transmission malfunction occurs that generates significant amounts of sludge and/or clutch particles and metal shavings, the valve must be replaced. - The valve must be removed whenever the cooler and lines are reverse flushed. The valve can be flow tested when necessary. The procedure is exactly the same as for flow testing a cooler. - If the valve is restricted, installed backwards, or in the wrong line, it will cause an overheating condition and possible transmission failure. CAUTION: The drainback valve is a one-way flow device. It must be properly oriented in terms of flow direction for the cooler to function properly. The valve must be installed in the pressure line. Otherwise flow will be blocked and would cause an overheating condition and eventual transmission failure.
2002 | Dodge or Ram Truck | RAM 1500 Van | V8-5.2L VIN Y | Automatic Transmission/Transaxle ¦Service and Repair, Procedures: Standard Service Procedures, Oil Pump Volume Check | STANDARD PROCEDURE - OIL PUMP VOLUME CHECK - Measuring the oil pump output volume will determine if sufficient oil flow to the transmission oil cooler exists, and whether or not an internal transmission failure is present. - Verify that the transmission fluid is at the proper level. If necessary, fill the transmission to the proper level with Mopar ATF +4, type 9602, Automatic Transmission Fluid. 1. Disconnect the To cooler line at the cooler inlet and place a collecting container under the disconnected line. CAUTION: With the fluid set at the proper level, fluid collection should not exceed (1) quart or internal damage to the transmission may occur. 2. Run the engine at curb idle speed, with the shift selector in neutral. 3. If one quart of transmission fluid is collected in the container in 20 seconds or less, oil pump flow volume is within acceptable limits. If fluid flow is intermittent, or it takes more than 20 seconds to collect one quart of fluid, refer to the Hydraulic Pressure tests for further diagnosis. 4. Re-connect the To cooler line to the transmission cooler inlet. 5. Refill the transmission to proper level.
2002 | Dodge or Ram Truck | RAM 1500 Van | V8-5.2L VIN Y | Automatic Transmission/Transaxle ¦Service and Repair, Procedures: 46RE (A-518) 4 Speed, Overhaul (Subassemblies), Torque Converter Drainback Valve | STANDARD PROCEDURE - TORQUE CONVERTER DRAINBACK VALVE - The converter drainback check valve is located in the cooler outlet (pressure) line near the radiator tank. The valve prevents fluid drainback when the vehicle is parked for lengthy periods. The valve check ball is spring loaded and has an opening pressure of approximately 2 psi. - The valve is serviced as an assembly; it is not repairable. Do not clean the valve if restricted, or contaminated by sludge, or debris. If the valve fails, or if a transmission malfunction occurs that generates significant amounts of sludge and/or clutch particles and metal shavings, the valve must be replaced. - The valve must be removed whenever the cooler and lines are reverse flushed. The valve can be flow tested when necessary. The procedure is exactly the same as for flow testing a cooler. - If the valve is restricted, installed backwards, or in the wrong line, it will cause an overheating condition and possible transmission failure. CAUTION: The drainback valve is a one-way flow device. It must be properly oriented in terms of flow direction for the cooler to function properly. The valve must be installed in the pressure line. Otherwise flow will be blocked and would cause an overheating condition and eventual transmission failure.
2002 | Dodge or Ram Truck | RAM 1500 Van | V8-5.2L VIN Y | Fluid Pan ¦Service and Repair, Procedures: All RH/RE 30/32/42/44/46/47/48 3 and 4 speed, Fluid Level and Condition Check | Low fluid level can cause a variety of conditions because it allows the pump to take in air along with the fluid. As in any hydraulic system, air bubbles make the fluid spongy, therefore, pressures will be low and build up slowly. - Improper filling can also raise the fluid level too high. When the transmssion has too much fluid, the geartrain churns up foam and cause the same conditions which occur with a low fluid level. - In either case, air bubbles can cause overheating and/or fluid oxidation, and varnishing. This can interfere with normal valve, clutch, and accumulator operation. Foaming can also result in fluid escaping from the transmission vent where it may be mistaken for a leak. - Along with fluid level, it is important to check the condition of the fluid. When the fluid smells burned, and is contaminated with metal or friction material particles, a complete transmission recondition is needed. Be sure to examine the fluid on the dipstick closely. If there is any doubt about its condition, drain out a sample for a double check. - After the fluid has been checked, seat the dipstick fully to seal out water and dirt. - The transmission has a dipstick to check oil level. It is located on the right side of the engine. Be sure to wipe all dirt from dipstick handle before removing. - Fluid level is checked with the engine running at curb idle speed, the transmission in NEUTRAL and the transmission fluid at normal operating temperature. The engine should be running at idle speed for at least one minute, with the vehicle on level ground. - Transmission fluid level should be checked monthly under normal operation. If the vehicle is used for trailer towing or similar heavy load hauling, check fluid level and condition weekly. Fluid level is checked with the engine running at curb idle speed, the transmission in NEUTRAL and the transmission fluid at normal operating temperature. FLUID LEVEL CHECK PROCEDURE 1. Transmission fluid must be at normal operating temperature for accurate fluid level check. Drive vehicle if necessary to bring fluid temperature up to normal hot operating temperature of 82 °C (180 °F). 2. Position vehicle on level surface. 3. Start and run engine at curb idle speed. 4. Apply parking brakes. 5. Shift transmission momentarily into all gear ranges. Then shift transmission back to Neutral. 6. Clean top of filler tube and dipstick to keep dirt from entering tube. Fig. 72 7. Remove dipstick (Fig. 72) and check fluid level as follows: - a. Correct acceptable level is in crosshatch area. - b. Correct maximum level is to MAX arrow mark. - c. Incorrect level is at or below MIN line. - d. If fluid is low, add only enough Mopar ATF +4 to restore correct level. Do not overfill. - CAUTION: Do not overfill the transmission. Overfilling may cause leakage out the pump vent which can be mistaken for a pump seal leak. Overfilling will also cause fluid aeration and foaming as the excess fluid is picked up and churned by the gear train. This will significantly reduce fluid life.
2002 | Dodge or Ram Truck | RAM 1500 Van | V8-5.2L VIN Y | Fluid - A/T ¦Service and Repair, Procedures: All RH/RE 30/32/42/44/46/47/48 3 and 4 speed, Fluid Level and Condition Check | Low fluid level can cause a variety of conditions because it allows the pump to take in air along with the fluid. As in any hydraulic system, air bubbles make the fluid spongy, therefore, pressures will be low and build up slowly. - Improper filling can also raise the fluid level too high. When the transmssion has too much fluid, the geartrain churns up foam and cause the same conditions which occur with a low fluid level. - In either case, air bubbles can cause overheating and/or fluid oxidation, and varnishing. This can interfere with normal valve, clutch, and accumulator operation. Foaming can also result in fluid escaping from the transmission vent where it may be mistaken for a leak. - Along with fluid level, it is important to check the condition of the fluid. When the fluid smells burned, and is contaminated with metal or friction material particles, a complete transmission recondition is needed. Be sure to examine the fluid on the dipstick closely. If there is any doubt about its condition, drain out a sample for a double check. - After the fluid has been checked, seat the dipstick fully to seal out water and dirt. - The transmission has a dipstick to check oil level. It is located on the right side of the engine. Be sure to wipe all dirt from dipstick handle before removing. - Fluid level is checked with the engine running at curb idle speed, the transmission in NEUTRAL and the transmission fluid at normal operating temperature. The engine should be running at idle speed for at least one minute, with the vehicle on level ground. - Transmission fluid level should be checked monthly under normal operation. If the vehicle is used for trailer towing or similar heavy load hauling, check fluid level and condition weekly. Fluid level is checked with the engine running at curb idle speed, the transmission in NEUTRAL and the transmission fluid at normal operating temperature. FLUID LEVEL CHECK PROCEDURE 1. Transmission fluid must be at normal operating temperature for accurate fluid level check. Drive vehicle if necessary to bring fluid temperature up to normal hot operating temperature of 82 °C (180 °F). 2. Position vehicle on level surface. 3. Start and run engine at curb idle speed. 4. Apply parking brakes. 5. Shift transmission momentarily into all gear ranges. Then shift transmission back to Neutral. 6. Clean top of filler tube and dipstick to keep dirt from entering tube. Fig. 72 7. Remove dipstick (Fig. 72) and check fluid level as follows: - a. Correct acceptable level is in crosshatch area. - b. Correct maximum level is to MAX arrow mark. - c. Incorrect level is at or below MIN line. - d. If fluid is low, add only enough Mopar ATF +4 to restore correct level. Do not overfill. - CAUTION: Do not overfill the transmission. Overfilling may cause leakage out the pump vent which can be mistaken for a pump seal leak. Overfilling will also cause fluid aeration and foaming as the excess fluid is picked up and churned by the gear train. This will significantly reduce fluid life.
2002 | Dodge or Ram Truck | RAM 1500 Van | V8-5.2L VIN Y | Fluid Filter - A/T ¦Service and Repair, Procedures: All RH/RE 30/32/42/44/46/47/48 3 and 4 speed, Fluid Level and Condition Check | Low fluid level can cause a variety of conditions because it allows the pump to take in air along with the fluid. As in any hydraulic system, air bubbles make the fluid spongy, therefore, pressures will be low and build up slowly. - Improper filling can also raise the fluid level too high. When the transmssion has too much fluid, the geartrain churns up foam and cause the same conditions which occur with a low fluid level. - In either case, air bubbles can cause overheating and/or fluid oxidation, and varnishing. This can interfere with normal valve, clutch, and accumulator operation. Foaming can also result in fluid escaping from the transmission vent where it may be mistaken for a leak. - Along with fluid level, it is important to check the condition of the fluid. When the fluid smells burned, and is contaminated with metal or friction material particles, a complete transmission recondition is needed. Be sure to examine the fluid on the dipstick closely. If there is any doubt about its condition, drain out a sample for a double check. - After the fluid has been checked, seat the dipstick fully to seal out water and dirt. - The transmission has a dipstick to check oil level. It is located on the right side of the engine. Be sure to wipe all dirt from dipstick handle before removing. - Fluid level is checked with the engine running at curb idle speed, the transmission in NEUTRAL and the transmission fluid at normal operating temperature. The engine should be running at idle speed for at least one minute, with the vehicle on level ground. - Transmission fluid level should be checked monthly under normal operation. If the vehicle is used for trailer towing or similar heavy load hauling, check fluid level and condition weekly. Fluid level is checked with the engine running at curb idle speed, the transmission in NEUTRAL and the transmission fluid at normal operating temperature. FLUID LEVEL CHECK PROCEDURE 1. Transmission fluid must be at normal operating temperature for accurate fluid level check. Drive vehicle if necessary to bring fluid temperature up to normal hot operating temperature of 82 °C (180 °F). 2. Position vehicle on level surface. 3. Start and run engine at curb idle speed. 4. Apply parking brakes. 5. Shift transmission momentarily into all gear ranges. Then shift transmission back to Neutral. 6. Clean top of filler tube and dipstick to keep dirt from entering tube. Fig. 72 7. Remove dipstick (Fig. 72) and check fluid level as follows: - a. Correct acceptable level is in crosshatch area. - b. Correct maximum level is to MAX arrow mark. - c. Incorrect level is at or below MIN line. - d. If fluid is low, add only enough Mopar ATF +4 to restore correct level. Do not overfill. - CAUTION: Do not overfill the transmission. Overfilling may cause leakage out the pump vent which can be mistaken for a pump seal leak. Overfilling will also cause fluid aeration and foaming as the excess fluid is picked up and churned by the gear train. This will significantly reduce fluid life.
2002 | Dodge or Ram Truck | RAM 1500 Van | V8-5.2L VIN Y | Automatic Transmission/Transaxle ¦Service and Repair, Procedures: Standard Service Procedures, Fluid Level and Condition Check, All RH/RE 30/32/42/44/46/47/48 3 and 4 speed | Low fluid level can cause a variety of conditions because it allows the pump to take in air along with the fluid. As in any hydraulic system, air bubbles make the fluid spongy, therefore, pressures will be low and build up slowly. - Improper filling can also raise the fluid level too high. When the transmssion has too much fluid, the geartrain churns up foam and cause the same conditions which occur with a low fluid level. - In either case, air bubbles can cause overheating and/or fluid oxidation, and varnishing. This can interfere with normal valve, clutch, and accumulator operation. Foaming can also result in fluid escaping from the transmission vent where it may be mistaken for a leak. - Along with fluid level, it is important to check the condition of the fluid. When the fluid smells burned, and is contaminated with metal or friction material particles, a complete transmission recondition is needed. Be sure to examine the fluid on the dipstick closely. If there is any doubt about its condition, drain out a sample for a double check. - After the fluid has been checked, seat the dipstick fully to seal out water and dirt. - The transmission has a dipstick to check oil level. It is located on the right side of the engine. Be sure to wipe all dirt from dipstick handle before removing. - Fluid level is checked with the engine running at curb idle speed, the transmission in NEUTRAL and the transmission fluid at normal operating temperature. The engine should be running at idle speed for at least one minute, with the vehicle on level ground. - Transmission fluid level should be checked monthly under normal operation. If the vehicle is used for trailer towing or similar heavy load hauling, check fluid level and condition weekly. Fluid level is checked with the engine running at curb idle speed, the transmission in NEUTRAL and the transmission fluid at normal operating temperature. FLUID LEVEL CHECK PROCEDURE 1. Transmission fluid must be at normal operating temperature for accurate fluid level check. Drive vehicle if necessary to bring fluid temperature up to normal hot operating temperature of 82 °C (180 °F). 2. Position vehicle on level surface. 3. Start and run engine at curb idle speed. 4. Apply parking brakes. 5. Shift transmission momentarily into all gear ranges. Then shift transmission back to Neutral. 6. Clean top of filler tube and dipstick to keep dirt from entering tube. Fig. 72 7. Remove dipstick (Fig. 72) and check fluid level as follows: - a. Correct acceptable level is in crosshatch area. - b. Correct maximum level is to MAX arrow mark. - c. Incorrect level is at or below MIN line. - d. If fluid is low, add only enough Mopar ATF +4 to restore correct level. Do not overfill. - CAUTION: Do not overfill the transmission. Overfilling may cause leakage out the pump vent which can be mistaken for a pump seal leak. Overfilling will also cause fluid aeration and foaming as the excess fluid is picked up and churned by the gear train. This will significantly reduce fluid life.
2002 | Dodge or Ram Truck | RAM 1500 Van | V8-5.9L VIN Z LDC | Check Valve ¦Service and Repair, Procedures | REMOVAL 1. Unlatch, open, and support the hood panel. Fig. 2 Wye Fitting And Check Valve 2. From the underside of the hood panel, disconnect the washer hoses from the three barbed nipples of the wye fitting/check valve unit. 3. Remove the wye fitting/check valve unit from the underside of the hood panel. INSTALLATION 1. Position the wye fitting/check valve unit to the underside of the hood panel. 2. From the underside of the hood panel, reconnect the three washer hoses to the barbed nipples of the wye fitting/check valve unit. 3. Close and latch the hood.
2002 | Dodge or Ram Truck | RAM 1500 Van | V8-5.9L VIN Z LDC | Power Brake Assist ¦Service and Repair, Procedures | POWER BRAKE BOOSTER REMOVAL 1. Remove vacuum hoses from booster check valve. 2. Remove the master cylinder. 3. Inside vehicle, remove steering column lower cover and knee blocker for access to brake pedal. 4. Remove clip that attaches booster push rod to brake pedal pin. 5. Remove booster mounting nuts. 6. Remove booster and booster dash seal. INSTALLATION 1. Position seal on booster. 2. Mount booster on dash panel. 3. Install booster mounting nuts and tighten to 18 Nm (13 ft. lbs.). 4. Slide booster push rod onto brake pedal pin. Then secure push rod with a new retaining clip. 5. Install knee blocker and lower column cover. 6. Install the master cylinder. 7. Install booster vacuum hose. 8. Fill and bleed brake system.
2002 | Dodge or Ram Truck | RAM 1500 Van | V8-5.9L VIN Z LDC | Vacuum Check Valve HVAC ¦Service and Repair, Procedures | REMOVAL - WARNING: ON VEHICLES EQUIPPED WITH AIRBAGS, DISABLE THE AIRBAG SYSTEM BEFORE ATTEMPTING ANY STEERING WHEEL, STEERING COLUMN, OR INSTRUMENT PANEL COMPONENT DIAGNOSIS OR SERVICE. DISCONNECT AND ISOLATE THE BATTERY NEGATIVE (GROUND) CABLE, THEN WAIT TWO MINUTES FOR THE AIRBAG SYSTEM CAPACITOR TO DISCHARGE BEFORE PERFORMING FURTHER DIAGNOSIS OR SERVICE. THIS IS THE ONLY SURE WAY TO DISABLE THE AIRBAG SYSTEM. FAILURE TO TAKE THE PROPER PRECAUTIONS COULD RESULT IN ACCIDENTAL AIRBAG DEPLOYMENT AND POSSIBLE PERSONAL INJURY. 1. Remove the engine cover from the passenger compartment. Fig. 34 Vacuum Check Valve 2. Look between the upper dash panel engine housing extension and the bottom of the instrument panel to locate the vacuum check valve, which is installed in the housing half of the vacuum harness which is secured near the left defroster outlet on the distribution duct. 3. Note the orientation of the check valve in the vacuum supply line for correct reinstallation. 4. Unplug the vacuum check valve from the connectors in the vacuum harness. INSTALLATION - WARNING: ON VEHICLES EQUIPPED WITH AIRBAGS, DISABLE THE AIRBAG SYSTEM BEFORE ATTEMPTING ANY STEERING WHEEL, STEERING COLUMN, OR INSTRUMENT PANEL COMPONENT DIAGNOSIS OR SERVICE. DISCONNECT AND ISOLATE THE BATTERY NEGATIVE (GROUND) CABLE, THEN WAIT TWO MINUTES FOR THE AIRBAG SYSTEM CAPACITOR TO DISCHARGE BEFORE PERFORMING FURTHER DIAGNOSIS OR SERVICE. THIS IS THE ONLY SURE WAY TO DISABLE THE AIRBAG SYSTEM. FAILURE TO TAKE THE PROPER PRECAUTIONS COULD RESULT IN ACCIDENTAL AIRBAG DEPLOYMENT AND POSSIBLE PERSONAL INJURY. Fig. 35 Vacuum Check Valve 1. Plug the vacuum check valve into the harness. 2. Make certain the orientation is correct. Install the engine cover.
2002 | Dodge or Ram Truck | RAM 1500 Van | V8-5.9L VIN Z LDC | Valve ¦Service and Repair, Procedures: Removal and Installation | REMOVAL 1. Remove the cylinder head. 2. Compress valve springs using Valve Spring Compressor Tool MD998772A and adapter 6716A. 3. Remove valve retaining locks, valve spring retainers, valve stem seals and valve springs. 4. Before removing valves, remove any burrs from valve stem lock grooves to prevent damage to the valve guides. Identify valves to ensure installation in original location. INSTALLATION 1. Clean valves thoroughly. Discard burned, warped and cracked valves. 2. Remove carbon and varnish deposits from inside of valve guides with a reliable guide cleaner. 3. Measure valve stems for wear. If wear exceeds 0.051 mm (0.002 in.), replace the valve. 4. Coat valve stems with lubrication oil and insert them in cylinder head. 5. If valves or seats are reground, check valve stem height. If valve is too long, replace cylinder head. 6. Install new seals on all valve guides. Install valve springs and valve retainers. 7. Compress valve springs with Valve Spring Compressor Tool MD-998772A and adapter 6716A, install locks and release tool. If valves and/or seats are ground, measure the installed height of springs. Make sure the measurement is taken from bottom of spring seat in cylinder head to the bottom surface of spring retainer. If spacers are installed, measure from the top of spacer. If height is greater than 42.86 mm (1-11/16 in.es), install a 1.587 mm (1/16 in.) spacer in head counterbore. This should bring spring height back to normal 41.27 to 42.86 mm (1-5/8 to 1-11/16 in.). 8. Install cylinder head.
2002 | Dodge or Ram Truck | RAM 1500 Van | V8-5.9L VIN Z LDC | Cooling System ¦Service and Repair, Procedures: Coolant Level Check | COOLANT LEVEL CHECK - NOTE: Do not remove radiator cap for routine coolant level inspections. The coolant level can be checked at coolant recovery bottle. - The coolant reserve/overflow system provides a quick method for determining coolant level without removing radiator pressure cap. With engine not running, open the coolant recovery bottle cap and remove coolant level indicator dipstick to observe coolant level in coolant recovery bottle. The coolant level should be between ADD and FULL marks. If the coolant level is at or below the ADD mark, fill the recovery bottle with a 50/50 mixture of antifreeze and water ONE QUART AT A TIME. Repeat this procedure until the coolant level is at the FULL mark.
2002 | Dodge or Ram Truck | RAM 1500 Van | V8-5.9L VIN Z LDC | Engine Oil ¦Service and Repair, Procedures: Engine Oil Level Check | CRANKCASE OIL LEVEL INSPECTION - CAUTION: Do not overfill crankcase with engine oil, oil foaming and oil pressure loss can result. To ensure proper lubrication of an engine, the engine oil must be maintained at an acceptable level. The acceptable levels are indicated between the ADD and SAFE marks on the engine oil dipstick. 1. Position vehicle on level surface. 2. With engine OFF, allow approximately ten minutes for oil to settle to bottom of crankcase, remove engine oil dipstick. 3. Wipe dipstick clean. 4. Install dipstick and verify it is seated in the tube. 5. Remove dipstick, with handle held above the tip, take oil level reading. 6. Add oil only if level is below the ADD mark on dipstick.
2002 | Dodge or Ram Truck | RAM 1500 Van | V8-5.9L VIN Z LDC | Fuel Tank ¦Service and Repair, Procedures: Fuel Tank Check Valve Replacement | REMOVAL - The fuel tank check valves(s) are/is molded into the fuel tank and are not serviced separately. If replacement is necessary, the fuel tank must be replaced. Refer to Fuel Tank Removal/Installation.
2002 | Dodge or Ram Truck | RAM 1500 Van | V8-5.9L VIN Z LDC | Fuel Tank ¦Service and Repair, Procedures: Fuel Tank Removal and Installation | REMOVAL - WARNING: THE FUEL SYSTEM MAY BE UNDER A CONSTANT PRESSURE EVEN WITH THE ENGINE OFF. BEFORE DRAINING FUEL TANK, FUEL SYSTEM PRESSURE MUST BE RELEASED. - Two different procedures may be used to drain fuel tank (through fuel tank vent tube fitting or using DRB scan tool). - The quickest procedure involves draining the tank through the vent fitting. - The electric fuel pump may be activated allowing fuel tank to be drained. This is done at fuel rail connection using DRB scan tool. Refer to scan tool for fuel pump activation procedures. Before disconnecting fuel line at fuel rail, release fuel pressure. Refer to the Fuel System Pressure Release Procedure in this group for procedures. Attach end of special test hose tool number 6541, 6539, 6631 or 6923 at fuel rail disconnection (tool number will depend on model and/or engine application). Position opposite end of this hose tool to an approved gasoline draining station. Activate fuel pump and drain tank until empty. - If electric fuel pump does not operate, fuel can be siphoned through fuel vent fitting at outer part of left frame rail. The fuel vent hose will have to be disconnected from tank vent fitting for this operation. 1. Disconnect negative battery cable at battery. 2. Remove fuel tank filler tube cap. 3. Perform Fuel System Pressure Release Procedure as described in this group. 4. Raise vehicle on hoist. - WARNING: WRAP SHOP TOWELS AROUND FUEL FILL AND VENT HOSES TO ABSORB ANY GASOLINE THAT MIGHT SPILL. Fig.24 Fuel Tank Fill And Vent Nose Connections 5. Disconnect fuel vent hose clamp from fuel vent hose at outer part of left frame (Fig. 24). Disconnect vent hose from tank fitting. 6. Install hose from an approved portable gasoline holding tank into vent fitting. Drain fuel from tank. 7. Disconnect fuel fill hose clamp from fuel fill hose at outer part of left frame (Fig. 24). Disconnect fill hose from tank fitting. 8. Support fuel tank securely to transmission jack. Fig.25 Fuel Tank Mounting 9. Disconnect tank mounting strap J-bolt nuts and remove fuel tank straps (Fig. 25). - The fill and vent fittings are permanently attached at the fuel tank end, and are not serviceable. They are routed through an access hole in the frame rail and protected by a plastic shield (Fig. 26). The fittings are snapped into this plastic shield. When lowering the fuel tank, caution must be used to prevent the fitting assembly from bending/kinking. Fig.26 Disconnect/Connect Fill/Vent Hose Fittings At Plastic Shield 10. Push 2 tabs inward to release fill/vent fittings from plastic shield (Fig. 26) before lowering tank. 11. Lower tank until connections can be accessed on top of tank. As tank is being lowered, carefully guide fill/vent fitting assembly through plastic shield and frame access hole. Fig.27 Fuel Tank Connections - Typical 12. Disconnect fuel supply tube (line) from fuel filter/fuel pressure regulator (Fig. 27). Refer to Quick-Connect Fittings in this section. 13. Disconnect fuel vapor line from both fuel tank check valve fittings. 14. Disconnect electrical connector at fuel pump module (Fig. 27). 15. If fuel pump module removal is necessary, refer to Fuel Pump Module Removal/Installation in this group for procedures. INSTALLATION - WARNING: THE FUEL SYSTEM MAY BE UNDER A CONSTANT PRESSURE EVEN WITH THE ENGINE OFF. BEFORE DRAINING FUEL TANK, FUEL SYSTEM PRESSURE MUST BE RELEASED. 1. If fuel pump module is being installed, refer to Fuel Pump Module Removal/Installation in this group for procedures. 2. Place fuel tank on top of transmission jack and position under vehicle. 3. Raise tank until fuel supply line, electrical connector and rollover valves can be connected to fuel tank. 4. Connect fuel supply line to fuel filter/fuel pressure regulator. Refer to Quick-Connect Fittings in this section. 5. Connect pump module electrical connector. 6. Connect fuel vapor line to both fuel tank check valve fittings. 7. Continue raising tank while carefully guiding fuel fill/vent hose fittings through plastic shield and access hole in frame. Do not allow the fitting assembly to bend or kink while installing. 8. Snap fuel fill/vent fitting assembly into plastic shield. 9. Install tank straps, J-bolts and nuts. Tighten nuts to 7 Nm (60 in. lbs.) torque. 10. Connect fuel fill and vent hoses to tank fittings. Install new hose clamps of original type. Tighten clamps to 3 Nm (25 in. lbs.) torque. 11. Connect battery cable to battery 12. Fill fuel tank. 13. Install fuel tube filler cap. 14. Check for leaks.
2002 | Dodge or Ram Truck | RAM 1500 Van | V8-5.9L VIN Z LDC | Torque Converter Check Valve ¦Service and Repair, Procedures: 46RE (A-518) 4 Speed | STANDARD PROCEDURE - TORQUE CONVERTER DRAINBACK VALVE - The converter drainback check valve is located in the cooler outlet (pressure) line near the radiator tank. The valve prevents fluid drainback when the vehicle is parked for lengthy periods. The valve check ball is spring loaded and has an opening pressure of approximately 2 psi. - The valve is serviced as an assembly; it is not repairable. Do not clean the valve if restricted, or contaminated by sludge, or debris. If the valve fails, or if a transmission malfunction occurs that generates significant amounts of sludge and/or clutch particles and metal shavings, the valve must be replaced. - The valve must be removed whenever the cooler and lines are reverse flushed. The valve can be flow tested when necessary. The procedure is exactly the same as for flow testing a cooler. - If the valve is restricted, installed backwards, or in the wrong line, it will cause an overheating condition and possible transmission failure. CAUTION: The drainback valve is a one-way flow device. It must be properly oriented in terms of flow direction for the cooler to function properly. The valve must be installed in the pressure line. Otherwise flow will be blocked and would cause an overheating condition and eventual transmission failure.
2002 | Dodge or Ram Truck | RAM 1500 Van | V8-5.9L VIN Z LDC | Automatic Transmission/Transaxle ¦Service and Repair, Procedures: Standard Service Procedures, Oil Pump Volume Check | STANDARD PROCEDURE - OIL PUMP VOLUME CHECK - Measuring the oil pump output volume will determine if sufficient oil flow to the transmission oil cooler exists, and whether or not an internal transmission failure is present. - Verify that the transmission fluid is at the proper level. If necessary, fill the transmission to the proper level with Mopar ATF +4, type 9602, Automatic Transmission Fluid. 1. Disconnect the To cooler line at the cooler inlet and place a collecting container under the disconnected line. CAUTION: With the fluid set at the proper level, fluid collection should not exceed (1) quart or internal damage to the transmission may occur. 2. Run the engine at curb idle speed, with the shift selector in neutral. 3. If one quart of transmission fluid is collected in the container in 20 seconds or less, oil pump flow volume is within acceptable limits. If fluid flow is intermittent, or it takes more than 20 seconds to collect one quart of fluid, refer to the Hydraulic Pressure tests for further diagnosis. 4. Re-connect the To cooler line to the transmission cooler inlet. 5. Refill the transmission to proper level.
2002 | Dodge or Ram Truck | RAM 1500 Van | V8-5.9L VIN Z LDC | Automatic Transmission/Transaxle ¦Service and Repair, Procedures: 46RE (A-518) 4 Speed, Overhaul (Subassemblies), Torque Converter Drainback Valve | STANDARD PROCEDURE - TORQUE CONVERTER DRAINBACK VALVE - The converter drainback check valve is located in the cooler outlet (pressure) line near the radiator tank. The valve prevents fluid drainback when the vehicle is parked for lengthy periods. The valve check ball is spring loaded and has an opening pressure of approximately 2 psi. - The valve is serviced as an assembly; it is not repairable. Do not clean the valve if restricted, or contaminated by sludge, or debris. If the valve fails, or if a transmission malfunction occurs that generates significant amounts of sludge and/or clutch particles and metal shavings, the valve must be replaced. - The valve must be removed whenever the cooler and lines are reverse flushed. The valve can be flow tested when necessary. The procedure is exactly the same as for flow testing a cooler. - If the valve is restricted, installed backwards, or in the wrong line, it will cause an overheating condition and possible transmission failure. CAUTION: The drainback valve is a one-way flow device. It must be properly oriented in terms of flow direction for the cooler to function properly. The valve must be installed in the pressure line. Otherwise flow will be blocked and would cause an overheating condition and eventual transmission failure.
2002 | Dodge or Ram Truck | RAM 1500 Van | V8-5.9L VIN Z LDC | Fluid Pan ¦Service and Repair, Procedures: All RH/RE 30/32/42/44/46/47/48 3 and 4 speed, Fluid Level and Condition Check | Low fluid level can cause a variety of conditions because it allows the pump to take in air along with the fluid. As in any hydraulic system, air bubbles make the fluid spongy, therefore, pressures will be low and build up slowly. - Improper filling can also raise the fluid level too high. When the transmssion has too much fluid, the geartrain churns up foam and cause the same conditions which occur with a low fluid level. - In either case, air bubbles can cause overheating and/or fluid oxidation, and varnishing. This can interfere with normal valve, clutch, and accumulator operation. Foaming can also result in fluid escaping from the transmission vent where it may be mistaken for a leak. - Along with fluid level, it is important to check the condition of the fluid. When the fluid smells burned, and is contaminated with metal or friction material particles, a complete transmission recondition is needed. Be sure to examine the fluid on the dipstick closely. If there is any doubt about its condition, drain out a sample for a double check. - After the fluid has been checked, seat the dipstick fully to seal out water and dirt. - The transmission has a dipstick to check oil level. It is located on the right side of the engine. Be sure to wipe all dirt from dipstick handle before removing. - Fluid level is checked with the engine running at curb idle speed, the transmission in NEUTRAL and the transmission fluid at normal operating temperature. The engine should be running at idle speed for at least one minute, with the vehicle on level ground. - Transmission fluid level should be checked monthly under normal operation. If the vehicle is used for trailer towing or similar heavy load hauling, check fluid level and condition weekly. Fluid level is checked with the engine running at curb idle speed, the transmission in NEUTRAL and the transmission fluid at normal operating temperature. FLUID LEVEL CHECK PROCEDURE 1. Transmission fluid must be at normal operating temperature for accurate fluid level check. Drive vehicle if necessary to bring fluid temperature up to normal hot operating temperature of 82 °C (180 °F). 2. Position vehicle on level surface. 3. Start and run engine at curb idle speed. 4. Apply parking brakes. 5. Shift transmission momentarily into all gear ranges. Then shift transmission back to Neutral. 6. Clean top of filler tube and dipstick to keep dirt from entering tube. Fig. 72 7. Remove dipstick (Fig. 72) and check fluid level as follows: - a. Correct acceptable level is in crosshatch area. - b. Correct maximum level is to MAX arrow mark. - c. Incorrect level is at or below MIN line. - d. If fluid is low, add only enough Mopar ATF +4 to restore correct level. Do not overfill. - CAUTION: Do not overfill the transmission. Overfilling may cause leakage out the pump vent which can be mistaken for a pump seal leak. Overfilling will also cause fluid aeration and foaming as the excess fluid is picked up and churned by the gear train. This will significantly reduce fluid life.
2002 | Dodge or Ram Truck | RAM 1500 Van | V8-5.9L VIN Z LDC | Fluid - A/T ¦Service and Repair, Procedures: All RH/RE 30/32/42/44/46/47/48 3 and 4 speed, Fluid Level and Condition Check | Low fluid level can cause a variety of conditions because it allows the pump to take in air along with the fluid. As in any hydraulic system, air bubbles make the fluid spongy, therefore, pressures will be low and build up slowly. - Improper filling can also raise the fluid level too high. When the transmssion has too much fluid, the geartrain churns up foam and cause the same conditions which occur with a low fluid level. - In either case, air bubbles can cause overheating and/or fluid oxidation, and varnishing. This can interfere with normal valve, clutch, and accumulator operation. Foaming can also result in fluid escaping from the transmission vent where it may be mistaken for a leak. - Along with fluid level, it is important to check the condition of the fluid. When the fluid smells burned, and is contaminated with metal or friction material particles, a complete transmission recondition is needed. Be sure to examine the fluid on the dipstick closely. If there is any doubt about its condition, drain out a sample for a double check. - After the fluid has been checked, seat the dipstick fully to seal out water and dirt. - The transmission has a dipstick to check oil level. It is located on the right side of the engine. Be sure to wipe all dirt from dipstick handle before removing. - Fluid level is checked with the engine running at curb idle speed, the transmission in NEUTRAL and the transmission fluid at normal operating temperature. The engine should be running at idle speed for at least one minute, with the vehicle on level ground. - Transmission fluid level should be checked monthly under normal operation. If the vehicle is used for trailer towing or similar heavy load hauling, check fluid level and condition weekly. Fluid level is checked with the engine running at curb idle speed, the transmission in NEUTRAL and the transmission fluid at normal operating temperature. FLUID LEVEL CHECK PROCEDURE 1. Transmission fluid must be at normal operating temperature for accurate fluid level check. Drive vehicle if necessary to bring fluid temperature up to normal hot operating temperature of 82 °C (180 °F). 2. Position vehicle on level surface. 3. Start and run engine at curb idle speed. 4. Apply parking brakes. 5. Shift transmission momentarily into all gear ranges. Then shift transmission back to Neutral. 6. Clean top of filler tube and dipstick to keep dirt from entering tube. Fig. 72 7. Remove dipstick (Fig. 72) and check fluid level as follows: - a. Correct acceptable level is in crosshatch area. - b. Correct maximum level is to MAX arrow mark. - c. Incorrect level is at or below MIN line. - d. If fluid is low, add only enough Mopar ATF +4 to restore correct level. Do not overfill. - CAUTION: Do not overfill the transmission. Overfilling may cause leakage out the pump vent which can be mistaken for a pump seal leak. Overfilling will also cause fluid aeration and foaming as the excess fluid is picked up and churned by the gear train. This will significantly reduce fluid life.
2002 | Dodge or Ram Truck | RAM 1500 Van | V8-5.9L VIN Z LDC | Fluid Filter - A/T ¦Service and Repair, Procedures: All RH/RE 30/32/42/44/46/47/48 3 and 4 speed, Fluid Level and Condition Check | Low fluid level can cause a variety of conditions because it allows the pump to take in air along with the fluid. As in any hydraulic system, air bubbles make the fluid spongy, therefore, pressures will be low and build up slowly. - Improper filling can also raise the fluid level too high. When the transmssion has too much fluid, the geartrain churns up foam and cause the same conditions which occur with a low fluid level. - In either case, air bubbles can cause overheating and/or fluid oxidation, and varnishing. This can interfere with normal valve, clutch, and accumulator operation. Foaming can also result in fluid escaping from the transmission vent where it may be mistaken for a leak. - Along with fluid level, it is important to check the condition of the fluid. When the fluid smells burned, and is contaminated with metal or friction material particles, a complete transmission recondition is needed. Be sure to examine the fluid on the dipstick closely. If there is any doubt about its condition, drain out a sample for a double check. - After the fluid has been checked, seat the dipstick fully to seal out water and dirt. - The transmission has a dipstick to check oil level. It is located on the right side of the engine. Be sure to wipe all dirt from dipstick handle before removing. - Fluid level is checked with the engine running at curb idle speed, the transmission in NEUTRAL and the transmission fluid at normal operating temperature. The engine should be running at idle speed for at least one minute, with the vehicle on level ground. - Transmission fluid level should be checked monthly under normal operation. If the vehicle is used for trailer towing or similar heavy load hauling, check fluid level and condition weekly. Fluid level is checked with the engine running at curb idle speed, the transmission in NEUTRAL and the transmission fluid at normal operating temperature. FLUID LEVEL CHECK PROCEDURE 1. Transmission fluid must be at normal operating temperature for accurate fluid level check. Drive vehicle if necessary to bring fluid temperature up to normal hot operating temperature of 82 °C (180 °F). 2. Position vehicle on level surface. 3. Start and run engine at curb idle speed. 4. Apply parking brakes. 5. Shift transmission momentarily into all gear ranges. Then shift transmission back to Neutral. 6. Clean top of filler tube and dipstick to keep dirt from entering tube. Fig. 72 7. Remove dipstick (Fig. 72) and check fluid level as follows: - a. Correct acceptable level is in crosshatch area. - b. Correct maximum level is to MAX arrow mark. - c. Incorrect level is at or below MIN line. - d. If fluid is low, add only enough Mopar ATF +4 to restore correct level. Do not overfill. - CAUTION: Do not overfill the transmission. Overfilling may cause leakage out the pump vent which can be mistaken for a pump seal leak. Overfilling will also cause fluid aeration and foaming as the excess fluid is picked up and churned by the gear train. This will significantly reduce fluid life.
2002 | Dodge or Ram Truck | RAM 1500 Van | V8-5.9L VIN Z LDC | Automatic Transmission/Transaxle ¦Service and Repair, Procedures: Standard Service Procedures, Fluid Level and Condition Check, All RH/RE 30/32/42/44/46/47/48 3 and 4 speed | Low fluid level can cause a variety of conditions because it allows the pump to take in air along with the fluid. As in any hydraulic system, air bubbles make the fluid spongy, therefore, pressures will be low and build up slowly. - Improper filling can also raise the fluid level too high. When the transmssion has too much fluid, the geartrain churns up foam and cause the same conditions which occur with a low fluid level. - In either case, air bubbles can cause overheating and/or fluid oxidation, and varnishing. This can interfere with normal valve, clutch, and accumulator operation. Foaming can also result in fluid escaping from the transmission vent where it may be mistaken for a leak. - Along with fluid level, it is important to check the condition of the fluid. When the fluid smells burned, and is contaminated with metal or friction material particles, a complete transmission recondition is needed. Be sure to examine the fluid on the dipstick closely. If there is any doubt about its condition, drain out a sample for a double check. - After the fluid has been checked, seat the dipstick fully to seal out water and dirt. - The transmission has a dipstick to check oil level. It is located on the right side of the engine. Be sure to wipe all dirt from dipstick handle before removing. - Fluid level is checked with the engine running at curb idle speed, the transmission in NEUTRAL and the transmission fluid at normal operating temperature. The engine should be running at idle speed for at least one minute, with the vehicle on level ground. - Transmission fluid level should be checked monthly under normal operation. If the vehicle is used for trailer towing or similar heavy load hauling, check fluid level and condition weekly. Fluid level is checked with the engine running at curb idle speed, the transmission in NEUTRAL and the transmission fluid at normal operating temperature. FLUID LEVEL CHECK PROCEDURE 1. Transmission fluid must be at normal operating temperature for accurate fluid level check. Drive vehicle if necessary to bring fluid temperature up to normal hot operating temperature of 82 °C (180 °F). 2. Position vehicle on level surface. 3. Start and run engine at curb idle speed. 4. Apply parking brakes. 5. Shift transmission momentarily into all gear ranges. Then shift transmission back to Neutral. 6. Clean top of filler tube and dipstick to keep dirt from entering tube. Fig. 72 7. Remove dipstick (Fig. 72) and check fluid level as follows: - a. Correct acceptable level is in crosshatch area. - b. Correct maximum level is to MAX arrow mark. - c. Incorrect level is at or below MIN line. - d. If fluid is low, add only enough Mopar ATF +4 to restore correct level. Do not overfill. - CAUTION: Do not overfill the transmission. Overfilling may cause leakage out the pump vent which can be mistaken for a pump seal leak. Overfilling will also cause fluid aeration and foaming as the excess fluid is picked up and churned by the gear train. This will significantly reduce fluid life.
2002 | Dodge or Ram Truck | RAM 2500 Truck 2WD | L6-5.9L DSL Turbo VIN 6 | Coolant ¦Service and Repair, Procedures: Refilling Coolant | Clean cooling system prior to refilling. 1. Close radiator drain plug. - CAUTION: Due to the use of the one-way check valve, the engine must not be operating when refilling the cooling system. - NOTE: The diesel engine is equipped with a oneway check valve giggle pin). The check valve is used as a servicing feature and will vent air when the system is being filled. Water pressure (or flow) will hold the valve closed. 2. Fill the cooling system with a 50/50 mixture of water and antifreeze. 3. Fill coolant reserve/overflow tank to the FULL mark. 4. Start and operate engine until thermostat opens. Upper radiator hose should be warm to touch. 5. If necessary, add 50/50 water and antifreeze mixture to the coolant reserve/overflow tank to maintain coolant level. This level should be between the ADD and FULL marks. The level in the reserve/overflow tank may drop below the ADD mark after three or four warm-up and cool-down cycles.
2002 | Dodge or Ram Truck | RAM 2500 Truck 2WD | L6-5.9L DSL Turbo VIN 6 | Vacuum Check Valve ¦Service and Repair, Procedures | ONE WAY CHECK VALVE REMOVAL 1. Remove the hose clamp at inlet side of valve. 2. Remove hose from valve. 3. Remove valve from catalyst tube (unscrew). To prevent damage to catalyst tube, a backup wrench must be used on the tube. INSTALLATION 1. Install valve to catalyst tube. Tighten to 33 Nm (25 ft. lbs.) torque. 2. Install hose and hose clamp to valve.
2002 | Dodge or Ram Truck | RAM 2500 Truck 2WD | L6-5.9L DSL Turbo VIN 6 | Vacuum Delay Valve ¦Service and Repair, Procedures | ONE WAY CHECK VALVE REMOVAL 1. Remove the hose clamp at inlet side of valve. 2. Remove hose from valve. 3. Remove valve from catalyst tube (unscrew). To prevent damage to catalyst tube, a backup wrench must be used on the tube. INSTALLATION 1. Install valve to catalyst tube. Tighten to 33 Nm (25 ft. lbs.) torque. 2. Install hose and hose clamp to valve.
2002 | Dodge or Ram Truck | RAM 2500 Truck 2WD | L6-5.9L DSL Turbo VIN 6 | Vacuum Check Valve HVAC ¦Service and Repair, Procedures | Fig. 29 Vacuum Check Valve - Diesel Engine REMOVAL 1. Remove the clamp from the vacuum supply line connector and unplug the connector from the vacuum check valve. 2. Unscrew the check valve and nipple unit from the engine vacuum pump. INSTALLATION 1. Screw the check valve and nipple unit into the engine vacuum pump. Tighten the check valve and nipple unit to 24 Nm (18 ft. lbs.). 2. Plug in the connector to the vacuum check valve and install the clamp from the vacuum supply line connector.
2002 | Dodge or Ram Truck | RAM 2500 Truck 2WD | L6-5.9L DSL Turbo VIN 6 | Cooling System ¦Service and Repair, Procedures: Coolant Level Check | NOTE: Do not remove radiator cap for routine coolant level inspections. The coolant level can be checked at coolant recovery bottle. - The coolant reserve/overflow system provides a quick method for determining coolant level without removing radiator pressure cap. With engine not running, open the coolant recovery bottle cap and remove coolant level indicator dipstick to observe coolant level in coolant recovery bottle. The coolant level should be between ADD and FULL marks. If the coolant level is at or below the ADD mark, fill the recovery bottle with a 50/50 mixture of antifreeze and water ONE QUART AT A TIME. Repeat this procedure until the coolant level is at the FULL mark.
2002 | Dodge or Ram Truck | RAM 2500 Truck 2WD | L6-5.9L DSL Turbo VIN 6 | Cooling System ¦Service and Repair, Procedures: Cooling System Filling | Clean cooling system prior to refilling. 1. Close radiator drain plug. - CAUTION: Due to the use of the one-way check valve, the engine must not be operating when refilling the cooling system. - NOTE: The diesel engine is equipped with a oneway check valve giggle pin). The check valve is used as a servicing feature and will vent air when the system is being filled. Water pressure (or flow) will hold the valve closed. 2. Fill the cooling system with a 50/50 mixture of water and antifreeze. 3. Fill coolant reserve/overflow tank to the FULL mark. 4. Start and operate engine until thermostat opens. Upper radiator hose should be warm to touch. 5. If necessary, add 50/50 water and antifreeze mixture to the coolant reserve/overflow tank to maintain coolant level. This level should be between the ADD and FULL marks. The level in the reserve/overflow tank may drop below the ADD mark after three or four warm-up and cool-down cycles.
2002 | Dodge or Ram Truck | RAM 2500 Truck 2WD | L6-5.9L DSL Turbo VIN 6 | Fuel Tank One Way Valve ¦Service and Repair, Procedures | FUEL TANK CHECK VALVE REMOVAL - WARNING: THE FUEL SYSTEM IS UNDER A CONSTANT PRESSURE (EVEN WITH THE ENGINE OFF). BEFORE SERVICING THE CHECK VALVE, FUEL SYSTEM PRESSURE MUST BE RELEASED (GASOLINE POWERED ENGINES ONLY). REFER TO THE FUEL PRESSURE RELEASE PROCEDURE IN FUEL SYSTEM. Fig.40 Check Valve Location - Diesel Powered 1. Diesel Powered Engine: One check valve is used. The valve is located on top of fuel tank module (Fig. 40) and may be serviced separately. - a. Disconnect both negative battery cables at both batteries. - b. Remove fuel filler cap and drain fuel tank. - c. Remove fuel tank. Refer to Fuel Tank Removal/Installation in Fuel System. - d. The check valve is seated into a rubber grommet. Remove valve by prying one side upward and then roll valve out of grommet. - e. Discard old grommet. INSTALLATION 1. Install new grommet into fuel pump (or fuel tank) module. 2. Using finger pressure only, press valve into place. 3. Install fuel tank. Refer to Fuel Tank Installation. 4. Fill fuel tank. Install fuel tank filler cap. 5. Connect negative battery cable(s). 6. Start vehicle and check for leaks.
2002 | Dodge or Ram Truck | RAM 2500 Truck 2WD | L6-5.9L DSL Turbo VIN 6 | Fluid Pan ¦Service and Repair, Procedures: All RH/RE 30/32/42/44/46/47/48 3 and 4 speed, Fluid Level and Condition Check | Low fluid level can cause a variety of conditions because it allows the pump to take in air along with the fluid. As in any hydraulic system, air bubbles make the fluid spongy, therefore, pressures will be low and build up slowly. - Improper filling can also raise the fluid level too high. When the transmssion has too much fluid, the geartrain churns up foam and cause the same conditions which occur with a low fluid level. - In either case, air bubbles can cause overheating and/or fluid oxidation, and varnishing. This can interfere with normal valve, clutch, and accumulator operation. Foaming can also result in fluid escaping from the transmission vent where it may be mistaken for a leak. - Along with fluid level, it is important to check the condition of the fluid. When the fluid smells burned, and is contaminated with metal or friction material particles, a complete transmission recondition is needed. Be sure to examine the fluid on the dipstick closely. If there is any doubt about its condition, drain out a sample for a double check. - After the fluid has been checked, seat the dipstick fully to seal out water and dirt. - The transmission has a dipstick to check oil level. It is located on the right side of the engine. Be sure to wipe all dirt from dipstick handle before removing. - Fluid level is checked with the engine running at curb idle speed, the transmission in NEUTRAL and the transmission fluid at normal operating temperature. The engine should be running at idle speed for at least one minute, with the vehicle on level ground. - Transmission fluid level should be checked monthly under normal operation. If the vehicle is used for trailer towing or similar heavy load hauling, check fluid level and condition weekly. Fluid level is checked with the engine running at curb idle speed, the transmission in NEUTRAL and the transmission fluid at normal operating temperature. FLUID LEVEL CHECK PROCEDURE 1. Transmission fluid must be at normal operating temperature for accurate fluid level check. Drive vehicle if necessary to bring fluid temperature up to normal hot operating temperature of 82 °C (180 °F). 2. Position vehicle on level surface. 3. Start and run engine at curb idle speed. 4. Apply parking brakes. 5. Shift transmission momentarily into all gear ranges. Then shift transmission back to Neutral. 6. Clean top of filler tube and dipstick to keep dirt from entering tube. Fig. 72 7. Remove dipstick (Fig. 72) and check fluid level as follows: - a. Correct acceptable level is in crosshatch area. - b. Correct maximum level is to MAX arrow mark. - c. Incorrect level is at or below MIN line. - d. If fluid is low, add only enough Mopar ATF +4 to restore correct level. Do not overfill. - CAUTION: Do not overfill the transmission. Overfilling may cause leakage out the pump vent which can be mistaken for a pump seal leak. Overfilling will also cause fluid aeration and foaming as the excess fluid is picked up and churned by the gear train. This will significantly reduce fluid life.
2002 | Dodge or Ram Truck | RAM 2500 Truck 2WD | L6-5.9L DSL Turbo VIN 6 | Fluid - A/T ¦Service and Repair, Procedures: All RH/RE 30/32/42/44/46/47/48 3 and 4 speed, Fluid Level and Condition Check | Low fluid level can cause a variety of conditions because it allows the pump to take in air along with the fluid. As in any hydraulic system, air bubbles make the fluid spongy, therefore, pressures will be low and build up slowly. - Improper filling can also raise the fluid level too high. When the transmssion has too much fluid, the geartrain churns up foam and cause the same conditions which occur with a low fluid level. - In either case, air bubbles can cause overheating and/or fluid oxidation, and varnishing. This can interfere with normal valve, clutch, and accumulator operation. Foaming can also result in fluid escaping from the transmission vent where it may be mistaken for a leak. - Along with fluid level, it is important to check the condition of the fluid. When the fluid smells burned, and is contaminated with metal or friction material particles, a complete transmission recondition is needed. Be sure to examine the fluid on the dipstick closely. If there is any doubt about its condition, drain out a sample for a double check. - After the fluid has been checked, seat the dipstick fully to seal out water and dirt. - The transmission has a dipstick to check oil level. It is located on the right side of the engine. Be sure to wipe all dirt from dipstick handle before removing. - Fluid level is checked with the engine running at curb idle speed, the transmission in NEUTRAL and the transmission fluid at normal operating temperature. The engine should be running at idle speed for at least one minute, with the vehicle on level ground. - Transmission fluid level should be checked monthly under normal operation. If the vehicle is used for trailer towing or similar heavy load hauling, check fluid level and condition weekly. Fluid level is checked with the engine running at curb idle speed, the transmission in NEUTRAL and the transmission fluid at normal operating temperature. FLUID LEVEL CHECK PROCEDURE 1. Transmission fluid must be at normal operating temperature for accurate fluid level check. Drive vehicle if necessary to bring fluid temperature up to normal hot operating temperature of 82 °C (180 °F). 2. Position vehicle on level surface. 3. Start and run engine at curb idle speed. 4. Apply parking brakes. 5. Shift transmission momentarily into all gear ranges. Then shift transmission back to Neutral. 6. Clean top of filler tube and dipstick to keep dirt from entering tube. Fig. 72 7. Remove dipstick (Fig. 72) and check fluid level as follows: - a. Correct acceptable level is in crosshatch area. - b. Correct maximum level is to MAX arrow mark. - c. Incorrect level is at or below MIN line. - d. If fluid is low, add only enough Mopar ATF +4 to restore correct level. Do not overfill. - CAUTION: Do not overfill the transmission. Overfilling may cause leakage out the pump vent which can be mistaken for a pump seal leak. Overfilling will also cause fluid aeration and foaming as the excess fluid is picked up and churned by the gear train. This will significantly reduce fluid life.
2002 | Dodge or Ram Truck | RAM 2500 Truck 2WD | L6-5.9L DSL Turbo VIN 6 | Fluid Filter - A/T ¦Service and Repair, Procedures: All RH/RE 30/32/42/44/46/47/48 3 and 4 speed, Fluid Level and Condition Check | Low fluid level can cause a variety of conditions because it allows the pump to take in air along with the fluid. As in any hydraulic system, air bubbles make the fluid spongy, therefore, pressures will be low and build up slowly. - Improper filling can also raise the fluid level too high. When the transmssion has too much fluid, the geartrain churns up foam and cause the same conditions which occur with a low fluid level. - In either case, air bubbles can cause overheating and/or fluid oxidation, and varnishing. This can interfere with normal valve, clutch, and accumulator operation. Foaming can also result in fluid escaping from the transmission vent where it may be mistaken for a leak. - Along with fluid level, it is important to check the condition of the fluid. When the fluid smells burned, and is contaminated with metal or friction material particles, a complete transmission recondition is needed. Be sure to examine the fluid on the dipstick closely. If there is any doubt about its condition, drain out a sample for a double check. - After the fluid has been checked, seat the dipstick fully to seal out water and dirt. - The transmission has a dipstick to check oil level. It is located on the right side of the engine. Be sure to wipe all dirt from dipstick handle before removing. - Fluid level is checked with the engine running at curb idle speed, the transmission in NEUTRAL and the transmission fluid at normal operating temperature. The engine should be running at idle speed for at least one minute, with the vehicle on level ground. - Transmission fluid level should be checked monthly under normal operation. If the vehicle is used for trailer towing or similar heavy load hauling, check fluid level and condition weekly. Fluid level is checked with the engine running at curb idle speed, the transmission in NEUTRAL and the transmission fluid at normal operating temperature. FLUID LEVEL CHECK PROCEDURE 1. Transmission fluid must be at normal operating temperature for accurate fluid level check. Drive vehicle if necessary to bring fluid temperature up to normal hot operating temperature of 82 °C (180 °F). 2. Position vehicle on level surface. 3. Start and run engine at curb idle speed. 4. Apply parking brakes. 5. Shift transmission momentarily into all gear ranges. Then shift transmission back to Neutral. 6. Clean top of filler tube and dipstick to keep dirt from entering tube. Fig. 72 7. Remove dipstick (Fig. 72) and check fluid level as follows: - a. Correct acceptable level is in crosshatch area. - b. Correct maximum level is to MAX arrow mark. - c. Incorrect level is at or below MIN line. - d. If fluid is low, add only enough Mopar ATF +4 to restore correct level. Do not overfill. - CAUTION: Do not overfill the transmission. Overfilling may cause leakage out the pump vent which can be mistaken for a pump seal leak. Overfilling will also cause fluid aeration and foaming as the excess fluid is picked up and churned by the gear train. This will significantly reduce fluid life.
2002 | Dodge or Ram Truck | RAM 2500 Truck 2WD | L6-5.9L DSL Turbo VIN 6 | Torque Converter Check Valve ¦Service and Repair, Removal and Replacement: 47RE (A-618) 4 Speed, Standard Procedure Torque Converter Drainback Valve | 47RE - Automatic Transmission STANDARD PROCEDURE - TORQUE CONVERTER DRAINBACK VALVE The converter drainback check valve is located in the cooler outlet (pressure) line near the radiator tank. The valve prevents fluid drainback when the vehicle is parked for lengthy periods. The valve check ball is spring loaded and has an opening pressure of approximately 2 psi. The valve is serviced as an assembly; it is not repairable. Do not clean the valve if restricted, or contaminated by sludge, or debris. If the valve fails, or if a transmission malfunction occurs that generates significant amounts of sludge and/or clutch particles and metal shavings, the valve must be replaced. The valve must be removed whenever the cooler and lines are reverse flushed. The valve can be flow tested when necessary. The procedure is exactly the same as for flow testing a cooler.If the valve is restricted, installed backwards, or in the wrong line, it will cause an overheating condition and possible transmission failure. CAUTION: The drainback valve is a one-way flow device. It must be properly oriented in terms of flow direction for the cooler to function properly. The valve must be installed in the pressure line. Otherwise flow will be blocked and would cause an overheating condition and eventual transmission failure.
2002 | Dodge or Ram Truck | RAM 2500 Truck 2WD | L6-5.9L DSL Turbo VIN 6 | Automatic Transmission/Transaxle ¦Service and Repair, Procedures: Standard Service Procedures, Fluid Level and Condition Check, All RH/RE 30/32/42/44/46/47/48 3 and 4 speed | Low fluid level can cause a variety of conditions because it allows the pump to take in air along with the fluid. As in any hydraulic system, air bubbles make the fluid spongy, therefore, pressures will be low and build up slowly. - Improper filling can also raise the fluid level too high. When the transmssion has too much fluid, the geartrain churns up foam and cause the same conditions which occur with a low fluid level. - In either case, air bubbles can cause overheating and/or fluid oxidation, and varnishing. This can interfere with normal valve, clutch, and accumulator operation. Foaming can also result in fluid escaping from the transmission vent where it may be mistaken for a leak. - Along with fluid level, it is important to check the condition of the fluid. When the fluid smells burned, and is contaminated with metal or friction material particles, a complete transmission recondition is needed. Be sure to examine the fluid on the dipstick closely. If there is any doubt about its condition, drain out a sample for a double check. - After the fluid has been checked, seat the dipstick fully to seal out water and dirt. - The transmission has a dipstick to check oil level. It is located on the right side of the engine. Be sure to wipe all dirt from dipstick handle before removing. - Fluid level is checked with the engine running at curb idle speed, the transmission in NEUTRAL and the transmission fluid at normal operating temperature. The engine should be running at idle speed for at least one minute, with the vehicle on level ground. - Transmission fluid level should be checked monthly under normal operation. If the vehicle is used for trailer towing or similar heavy load hauling, check fluid level and condition weekly. Fluid level is checked with the engine running at curb idle speed, the transmission in NEUTRAL and the transmission fluid at normal operating temperature. FLUID LEVEL CHECK PROCEDURE 1. Transmission fluid must be at normal operating temperature for accurate fluid level check. Drive vehicle if necessary to bring fluid temperature up to normal hot operating temperature of 82 °C (180 °F). 2. Position vehicle on level surface. 3. Start and run engine at curb idle speed. 4. Apply parking brakes. 5. Shift transmission momentarily into all gear ranges. Then shift transmission back to Neutral. 6. Clean top of filler tube and dipstick to keep dirt from entering tube. Fig. 72 7. Remove dipstick (Fig. 72) and check fluid level as follows: - a. Correct acceptable level is in crosshatch area. - b. Correct maximum level is to MAX arrow mark. - c. Incorrect level is at or below MIN line. - d. If fluid is low, add only enough Mopar ATF +4 to restore correct level. Do not overfill. - CAUTION: Do not overfill the transmission. Overfilling may cause leakage out the pump vent which can be mistaken for a pump seal leak. Overfilling will also cause fluid aeration and foaming as the excess fluid is picked up and churned by the gear train. This will significantly reduce fluid life.
2002 | Dodge or Ram Truck | RAM 2500 Truck 2WD | L6-5.9L DSL Turbo VIN 7 | Coolant ¦Service and Repair, Procedures: Refilling Coolant | Clean cooling system prior to refilling. 1. Close radiator drain plug. - CAUTION: Due to the use of the one-way check valve, the engine must not be operating when refilling the cooling system. - NOTE: The diesel engine is equipped with a oneway check valve giggle pin). The check valve is used as a servicing feature and will vent air when the system is being filled. Water pressure (or flow) will hold the valve closed. 2. Fill the cooling system with a 50/50 mixture of water and antifreeze. 3. Fill coolant reserve/overflow tank to the FULL mark. 4. Start and operate engine until thermostat opens. Upper radiator hose should be warm to touch. 5. If necessary, add 50/50 water and antifreeze mixture to the coolant reserve/overflow tank to maintain coolant level. This level should be between the ADD and FULL marks. The level in the reserve/overflow tank may drop below the ADD mark after three or four warm-up and cool-down cycles.
2002 | Dodge or Ram Truck | RAM 2500 Truck 2WD | L6-5.9L DSL Turbo VIN 7 | Vacuum Check Valve ¦Service and Repair, Procedures | ONE WAY CHECK VALVE REMOVAL 1. Remove the hose clamp at inlet side of valve. 2. Remove hose from valve. 3. Remove valve from catalyst tube (unscrew). To prevent damage to catalyst tube, a backup wrench must be used on the tube. INSTALLATION 1. Install valve to catalyst tube. Tighten to 33 Nm (25 ft. lbs.) torque. 2. Install hose and hose clamp to valve.
2002 | Dodge or Ram Truck | RAM 2500 Truck 2WD | L6-5.9L DSL Turbo VIN 7 | Vacuum Delay Valve ¦Service and Repair, Procedures | ONE WAY CHECK VALVE REMOVAL 1. Remove the hose clamp at inlet side of valve. 2. Remove hose from valve. 3. Remove valve from catalyst tube (unscrew). To prevent damage to catalyst tube, a backup wrench must be used on the tube. INSTALLATION 1. Install valve to catalyst tube. Tighten to 33 Nm (25 ft. lbs.) torque. 2. Install hose and hose clamp to valve.
2002 | Dodge or Ram Truck | RAM 2500 Truck 2WD | L6-5.9L DSL Turbo VIN 7 | Vacuum Check Valve HVAC ¦Service and Repair, Procedures | Fig. 29 Vacuum Check Valve - Diesel Engine REMOVAL 1. Remove the clamp from the vacuum supply line connector and unplug the connector from the vacuum check valve. 2. Unscrew the check valve and nipple unit from the engine vacuum pump. INSTALLATION 1. Screw the check valve and nipple unit into the engine vacuum pump. Tighten the check valve and nipple unit to 24 Nm (18 ft. lbs.). 2. Plug in the connector to the vacuum check valve and install the clamp from the vacuum supply line connector.
2002 | Dodge or Ram Truck | RAM 2500 Truck 2WD | L6-5.9L DSL Turbo VIN 7 | Cooling System ¦Service and Repair, Procedures: Coolant Level Check | NOTE: Do not remove radiator cap for routine coolant level inspections. The coolant level can be checked at coolant recovery bottle. - The coolant reserve/overflow system provides a quick method for determining coolant level without removing radiator pressure cap. With engine not running, open the coolant recovery bottle cap and remove coolant level indicator dipstick to observe coolant level in coolant recovery bottle. The coolant level should be between ADD and FULL marks. If the coolant level is at or below the ADD mark, fill the recovery bottle with a 50/50 mixture of antifreeze and water ONE QUART AT A TIME. Repeat this procedure until the coolant level is at the FULL mark.
2002 | Dodge or Ram Truck | RAM 2500 Truck 2WD | L6-5.9L DSL Turbo VIN 7 | Cooling System ¦Service and Repair, Procedures: Cooling System Filling | Clean cooling system prior to refilling. 1. Close radiator drain plug. - CAUTION: Due to the use of the one-way check valve, the engine must not be operating when refilling the cooling system. - NOTE: The diesel engine is equipped with a oneway check valve giggle pin). The check valve is used as a servicing feature and will vent air when the system is being filled. Water pressure (or flow) will hold the valve closed. 2. Fill the cooling system with a 50/50 mixture of water and antifreeze. 3. Fill coolant reserve/overflow tank to the FULL mark. 4. Start and operate engine until thermostat opens. Upper radiator hose should be warm to touch. 5. If necessary, add 50/50 water and antifreeze mixture to the coolant reserve/overflow tank to maintain coolant level. This level should be between the ADD and FULL marks. The level in the reserve/overflow tank may drop below the ADD mark after three or four warm-up and cool-down cycles.
2002 | Dodge or Ram Truck | RAM 2500 Truck 2WD | L6-5.9L DSL Turbo VIN 7 | Fuel Tank One Way Valve ¦Service and Repair, Procedures | FUEL TANK CHECK VALVE REMOVAL - WARNING: THE FUEL SYSTEM IS UNDER A CONSTANT PRESSURE (EVEN WITH THE ENGINE OFF). BEFORE SERVICING THE CHECK VALVE, FUEL SYSTEM PRESSURE MUST BE RELEASED (GASOLINE POWERED ENGINES ONLY). REFER TO THE FUEL PRESSURE RELEASE PROCEDURE IN FUEL SYSTEM. Fig.40 Check Valve Location - Diesel Powered 1. Diesel Powered Engine: One check valve is used. The valve is located on top of fuel tank module (Fig. 40) and may be serviced separately. - a. Disconnect both negative battery cables at both batteries. - b. Remove fuel filler cap and drain fuel tank. - c. Remove fuel tank. Refer to Fuel Tank Removal/Installation in Fuel System. - d. The check valve is seated into a rubber grommet. Remove valve by prying one side upward and then roll valve out of grommet. - e. Discard old grommet. INSTALLATION 1. Install new grommet into fuel pump (or fuel tank) module. 2. Using finger pressure only, press valve into place. 3. Install fuel tank. Refer to Fuel Tank Installation. 4. Fill fuel tank. Install fuel tank filler cap. 5. Connect negative battery cable(s). 6. Start vehicle and check for leaks.
2002 | Dodge or Ram Truck | RAM 2500 Truck 2WD | L6-5.9L DSL Turbo VIN 7 | Fluid Pan ¦Service and Repair, Procedures: All RH/RE 30/32/42/44/46/47/48 3 and 4 speed, Fluid Level and Condition Check | Low fluid level can cause a variety of conditions because it allows the pump to take in air along with the fluid. As in any hydraulic system, air bubbles make the fluid spongy, therefore, pressures will be low and build up slowly. - Improper filling can also raise the fluid level too high. When the transmssion has too much fluid, the geartrain churns up foam and cause the same conditions which occur with a low fluid level. - In either case, air bubbles can cause overheating and/or fluid oxidation, and varnishing. This can interfere with normal valve, clutch, and accumulator operation. Foaming can also result in fluid escaping from the transmission vent where it may be mistaken for a leak. - Along with fluid level, it is important to check the condition of the fluid. When the fluid smells burned, and is contaminated with metal or friction material particles, a complete transmission recondition is needed. Be sure to examine the fluid on the dipstick closely. If there is any doubt about its condition, drain out a sample for a double check. - After the fluid has been checked, seat the dipstick fully to seal out water and dirt. - The transmission has a dipstick to check oil level. It is located on the right side of the engine. Be sure to wipe all dirt from dipstick handle before removing. - Fluid level is checked with the engine running at curb idle speed, the transmission in NEUTRAL and the transmission fluid at normal operating temperature. The engine should be running at idle speed for at least one minute, with the vehicle on level ground. - Transmission fluid level should be checked monthly under normal operation. If the vehicle is used for trailer towing or similar heavy load hauling, check fluid level and condition weekly. Fluid level is checked with the engine running at curb idle speed, the transmission in NEUTRAL and the transmission fluid at normal operating temperature. FLUID LEVEL CHECK PROCEDURE 1. Transmission fluid must be at normal operating temperature for accurate fluid level check. Drive vehicle if necessary to bring fluid temperature up to normal hot operating temperature of 82 °C (180 °F). 2. Position vehicle on level surface. 3. Start and run engine at curb idle speed. 4. Apply parking brakes. 5. Shift transmission momentarily into all gear ranges. Then shift transmission back to Neutral. 6. Clean top of filler tube and dipstick to keep dirt from entering tube. Fig. 72 7. Remove dipstick (Fig. 72) and check fluid level as follows: - a. Correct acceptable level is in crosshatch area. - b. Correct maximum level is to MAX arrow mark. - c. Incorrect level is at or below MIN line. - d. If fluid is low, add only enough Mopar ATF +4 to restore correct level. Do not overfill. - CAUTION: Do not overfill the transmission. Overfilling may cause leakage out the pump vent which can be mistaken for a pump seal leak. Overfilling will also cause fluid aeration and foaming as the excess fluid is picked up and churned by the gear train. This will significantly reduce fluid life.
2002 | Dodge or Ram Truck | RAM 2500 Truck 2WD | L6-5.9L DSL Turbo VIN 7 | Fluid - A/T ¦Service and Repair, Procedures: All RH/RE 30/32/42/44/46/47/48 3 and 4 speed, Fluid Level and Condition Check | Low fluid level can cause a variety of conditions because it allows the pump to take in air along with the fluid. As in any hydraulic system, air bubbles make the fluid spongy, therefore, pressures will be low and build up slowly. - Improper filling can also raise the fluid level too high. When the transmssion has too much fluid, the geartrain churns up foam and cause the same conditions which occur with a low fluid level. - In either case, air bubbles can cause overheating and/or fluid oxidation, and varnishing. This can interfere with normal valve, clutch, and accumulator operation. Foaming can also result in fluid escaping from the transmission vent where it may be mistaken for a leak. - Along with fluid level, it is important to check the condition of the fluid. When the fluid smells burned, and is contaminated with metal or friction material particles, a complete transmission recondition is needed. Be sure to examine the fluid on the dipstick closely. If there is any doubt about its condition, drain out a sample for a double check. - After the fluid has been checked, seat the dipstick fully to seal out water and dirt. - The transmission has a dipstick to check oil level. It is located on the right side of the engine. Be sure to wipe all dirt from dipstick handle before removing. - Fluid level is checked with the engine running at curb idle speed, the transmission in NEUTRAL and the transmission fluid at normal operating temperature. The engine should be running at idle speed for at least one minute, with the vehicle on level ground. - Transmission fluid level should be checked monthly under normal operation. If the vehicle is used for trailer towing or similar heavy load hauling, check fluid level and condition weekly. Fluid level is checked with the engine running at curb idle speed, the transmission in NEUTRAL and the transmission fluid at normal operating temperature. FLUID LEVEL CHECK PROCEDURE 1. Transmission fluid must be at normal operating temperature for accurate fluid level check. Drive vehicle if necessary to bring fluid temperature up to normal hot operating temperature of 82 °C (180 °F). 2. Position vehicle on level surface. 3. Start and run engine at curb idle speed. 4. Apply parking brakes. 5. Shift transmission momentarily into all gear ranges. Then shift transmission back to Neutral. 6. Clean top of filler tube and dipstick to keep dirt from entering tube. Fig. 72 7. Remove dipstick (Fig. 72) and check fluid level as follows: - a. Correct acceptable level is in crosshatch area. - b. Correct maximum level is to MAX arrow mark. - c. Incorrect level is at or below MIN line. - d. If fluid is low, add only enough Mopar ATF +4 to restore correct level. Do not overfill. - CAUTION: Do not overfill the transmission. Overfilling may cause leakage out the pump vent which can be mistaken for a pump seal leak. Overfilling will also cause fluid aeration and foaming as the excess fluid is picked up and churned by the gear train. This will significantly reduce fluid life.
2002 | Dodge or Ram Truck | RAM 2500 Truck 2WD | L6-5.9L DSL Turbo VIN 7 | Fluid Filter - A/T ¦Service and Repair, Procedures: All RH/RE 30/32/42/44/46/47/48 3 and 4 speed, Fluid Level and Condition Check | Low fluid level can cause a variety of conditions because it allows the pump to take in air along with the fluid. As in any hydraulic system, air bubbles make the fluid spongy, therefore, pressures will be low and build up slowly. - Improper filling can also raise the fluid level too high. When the transmssion has too much fluid, the geartrain churns up foam and cause the same conditions which occur with a low fluid level. - In either case, air bubbles can cause overheating and/or fluid oxidation, and varnishing. This can interfere with normal valve, clutch, and accumulator operation. Foaming can also result in fluid escaping from the transmission vent where it may be mistaken for a leak. - Along with fluid level, it is important to check the condition of the fluid. When the fluid smells burned, and is contaminated with metal or friction material particles, a complete transmission recondition is needed. Be sure to examine the fluid on the dipstick closely. If there is any doubt about its condition, drain out a sample for a double check. - After the fluid has been checked, seat the dipstick fully to seal out water and dirt. - The transmission has a dipstick to check oil level. It is located on the right side of the engine. Be sure to wipe all dirt from dipstick handle before removing. - Fluid level is checked with the engine running at curb idle speed, the transmission in NEUTRAL and the transmission fluid at normal operating temperature. The engine should be running at idle speed for at least one minute, with the vehicle on level ground. - Transmission fluid level should be checked monthly under normal operation. If the vehicle is used for trailer towing or similar heavy load hauling, check fluid level and condition weekly. Fluid level is checked with the engine running at curb idle speed, the transmission in NEUTRAL and the transmission fluid at normal operating temperature. FLUID LEVEL CHECK PROCEDURE 1. Transmission fluid must be at normal operating temperature for accurate fluid level check. Drive vehicle if necessary to bring fluid temperature up to normal hot operating temperature of 82 °C (180 °F). 2. Position vehicle on level surface. 3. Start and run engine at curb idle speed. 4. Apply parking brakes. 5. Shift transmission momentarily into all gear ranges. Then shift transmission back to Neutral. 6. Clean top of filler tube and dipstick to keep dirt from entering tube. Fig. 72 7. Remove dipstick (Fig. 72) and check fluid level as follows: - a. Correct acceptable level is in crosshatch area. - b. Correct maximum level is to MAX arrow mark. - c. Incorrect level is at or below MIN line. - d. If fluid is low, add only enough Mopar ATF +4 to restore correct level. Do not overfill. - CAUTION: Do not overfill the transmission. Overfilling may cause leakage out the pump vent which can be mistaken for a pump seal leak. Overfilling will also cause fluid aeration and foaming as the excess fluid is picked up and churned by the gear train. This will significantly reduce fluid life.
2002 | Dodge or Ram Truck | RAM 2500 Truck 2WD | L6-5.9L DSL Turbo VIN 7 | Torque Converter Check Valve ¦Service and Repair, Removal and Replacement: 47RE (A-618) 4 Speed, Standard Procedure Torque Converter Drainback Valve | 47RE - Automatic Transmission STANDARD PROCEDURE - TORQUE CONVERTER DRAINBACK VALVE The converter drainback check valve is located in the cooler outlet (pressure) line near the radiator tank. The valve prevents fluid drainback when the vehicle is parked for lengthy periods. The valve check ball is spring loaded and has an opening pressure of approximately 2 psi. The valve is serviced as an assembly; it is not repairable. Do not clean the valve if restricted, or contaminated by sludge, or debris. If the valve fails, or if a transmission malfunction occurs that generates significant amounts of sludge and/or clutch particles and metal shavings, the valve must be replaced. The valve must be removed whenever the cooler and lines are reverse flushed. The valve can be flow tested when necessary. The procedure is exactly the same as for flow testing a cooler.If the valve is restricted, installed backwards, or in the wrong line, it will cause an overheating condition and possible transmission failure. CAUTION: The drainback valve is a one-way flow device. It must be properly oriented in terms of flow direction for the cooler to function properly. The valve must be installed in the pressure line. Otherwise flow will be blocked and would cause an overheating condition and eventual transmission failure.
2002 | Dodge or Ram Truck | RAM 2500 Truck 2WD | L6-5.9L DSL Turbo VIN 7 | Automatic Transmission/Transaxle ¦Service and Repair, Procedures: Standard Service Procedures, Fluid Level and Condition Check, All RH/RE 30/32/42/44/46/47/48 3 and 4 speed | Low fluid level can cause a variety of conditions because it allows the pump to take in air along with the fluid. As in any hydraulic system, air bubbles make the fluid spongy, therefore, pressures will be low and build up slowly. - Improper filling can also raise the fluid level too high. When the transmssion has too much fluid, the geartrain churns up foam and cause the same conditions which occur with a low fluid level. - In either case, air bubbles can cause overheating and/or fluid oxidation, and varnishing. This can interfere with normal valve, clutch, and accumulator operation. Foaming can also result in fluid escaping from the transmission vent where it may be mistaken for a leak. - Along with fluid level, it is important to check the condition of the fluid. When the fluid smells burned, and is contaminated with metal or friction material particles, a complete transmission recondition is needed. Be sure to examine the fluid on the dipstick closely. If there is any doubt about its condition, drain out a sample for a double check. - After the fluid has been checked, seat the dipstick fully to seal out water and dirt. - The transmission has a dipstick to check oil level. It is located on the right side of the engine. Be sure to wipe all dirt from dipstick handle before removing. - Fluid level is checked with the engine running at curb idle speed, the transmission in NEUTRAL and the transmission fluid at normal operating temperature. The engine should be running at idle speed for at least one minute, with the vehicle on level ground. - Transmission fluid level should be checked monthly under normal operation. If the vehicle is used for trailer towing or similar heavy load hauling, check fluid level and condition weekly. Fluid level is checked with the engine running at curb idle speed, the transmission in NEUTRAL and the transmission fluid at normal operating temperature. FLUID LEVEL CHECK PROCEDURE 1. Transmission fluid must be at normal operating temperature for accurate fluid level check. Drive vehicle if necessary to bring fluid temperature up to normal hot operating temperature of 82 °C (180 °F). 2. Position vehicle on level surface. 3. Start and run engine at curb idle speed. 4. Apply parking brakes. 5. Shift transmission momentarily into all gear ranges. Then shift transmission back to Neutral. 6. Clean top of filler tube and dipstick to keep dirt from entering tube. Fig. 72 7. Remove dipstick (Fig. 72) and check fluid level as follows: - a. Correct acceptable level is in crosshatch area. - b. Correct maximum level is to MAX arrow mark. - c. Incorrect level is at or below MIN line. - d. If fluid is low, add only enough Mopar ATF +4 to restore correct level. Do not overfill. - CAUTION: Do not overfill the transmission. Overfilling may cause leakage out the pump vent which can be mistaken for a pump seal leak. Overfilling will also cause fluid aeration and foaming as the excess fluid is picked up and churned by the gear train. This will significantly reduce fluid life.
2002 | Dodge or Ram Truck | RAM 2500 Truck 2WD | L6-5.9L DSL Turbo VIN C | Coolant ¦Service and Repair, Procedures: Refilling Coolant | Clean cooling system prior to refilling. 1. Close radiator drain plug. - CAUTION: Due to the use of the one-way check valve, the engine must not be operating when refilling the cooling system. - NOTE: The diesel engine is equipped with a oneway check valve giggle pin). The check valve is used as a servicing feature and will vent air when the system is being filled. Water pressure (or flow) will hold the valve closed. 2. Fill the cooling system with a 50/50 mixture of water and antifreeze. 3. Fill coolant reserve/overflow tank to the FULL mark. 4. Start and operate engine until thermostat opens. Upper radiator hose should be warm to touch. 5. If necessary, add 50/50 water and antifreeze mixture to the coolant reserve/overflow tank to maintain coolant level. This level should be between the ADD and FULL marks. The level in the reserve/overflow tank may drop below the ADD mark after three or four warm-up and cool-down cycles.
2002 | Dodge or Ram Truck | RAM 2500 Truck 2WD | L6-5.9L DSL Turbo VIN C | Vacuum Check Valve ¦Service and Repair, Procedures | ONE WAY CHECK VALVE REMOVAL 1. Remove the hose clamp at inlet side of valve. 2. Remove hose from valve. 3. Remove valve from catalyst tube (unscrew). To prevent damage to catalyst tube, a backup wrench must be used on the tube. INSTALLATION 1. Install valve to catalyst tube. Tighten to 33 Nm (25 ft. lbs.) torque. 2. Install hose and hose clamp to valve.
2002 | Dodge or Ram Truck | RAM 2500 Truck 2WD | L6-5.9L DSL Turbo VIN C | Vacuum Delay Valve ¦Service and Repair, Procedures | ONE WAY CHECK VALVE REMOVAL 1. Remove the hose clamp at inlet side of valve. 2. Remove hose from valve. 3. Remove valve from catalyst tube (unscrew). To prevent damage to catalyst tube, a backup wrench must be used on the tube. INSTALLATION 1. Install valve to catalyst tube. Tighten to 33 Nm (25 ft. lbs.) torque. 2. Install hose and hose clamp to valve.
2002 | Dodge or Ram Truck | RAM 2500 Truck 2WD | L6-5.9L DSL Turbo VIN C | Vacuum Check Valve HVAC ¦Service and Repair, Procedures | Fig. 29 Vacuum Check Valve - Diesel Engine REMOVAL 1. Remove the clamp from the vacuum supply line connector and unplug the connector from the vacuum check valve. 2. Unscrew the check valve and nipple unit from the engine vacuum pump. INSTALLATION 1. Screw the check valve and nipple unit into the engine vacuum pump. Tighten the check valve and nipple unit to 24 Nm (18 ft. lbs.). 2. Plug in the connector to the vacuum check valve and install the clamp from the vacuum supply line connector.
2002 | Dodge or Ram Truck | RAM 2500 Truck 2WD | L6-5.9L DSL Turbo VIN C | Cooling System ¦Service and Repair, Procedures: Coolant Level Check | NOTE: Do not remove radiator cap for routine coolant level inspections. The coolant level can be checked at coolant recovery bottle. - The coolant reserve/overflow system provides a quick method for determining coolant level without removing radiator pressure cap. With engine not running, open the coolant recovery bottle cap and remove coolant level indicator dipstick to observe coolant level in coolant recovery bottle. The coolant level should be between ADD and FULL marks. If the coolant level is at or below the ADD mark, fill the recovery bottle with a 50/50 mixture of antifreeze and water ONE QUART AT A TIME. Repeat this procedure until the coolant level is at the FULL mark.
2002 | Dodge or Ram Truck | RAM 2500 Truck 2WD | L6-5.9L DSL Turbo VIN C | Cooling System ¦Service and Repair, Procedures: Cooling System Filling | Clean cooling system prior to refilling. 1. Close radiator drain plug. - CAUTION: Due to the use of the one-way check valve, the engine must not be operating when refilling the cooling system. - NOTE: The diesel engine is equipped with a oneway check valve giggle pin). The check valve is used as a servicing feature and will vent air when the system is being filled. Water pressure (or flow) will hold the valve closed. 2. Fill the cooling system with a 50/50 mixture of water and antifreeze. 3. Fill coolant reserve/overflow tank to the FULL mark. 4. Start and operate engine until thermostat opens. Upper radiator hose should be warm to touch. 5. If necessary, add 50/50 water and antifreeze mixture to the coolant reserve/overflow tank to maintain coolant level. This level should be between the ADD and FULL marks. The level in the reserve/overflow tank may drop below the ADD mark after three or four warm-up and cool-down cycles.
2002 | Dodge or Ram Truck | RAM 2500 Truck 2WD | L6-5.9L DSL Turbo VIN C | Fuel Tank One Way Valve ¦Service and Repair, Procedures | FUEL TANK CHECK VALVE REMOVAL - WARNING: THE FUEL SYSTEM IS UNDER A CONSTANT PRESSURE (EVEN WITH THE ENGINE OFF). BEFORE SERVICING THE CHECK VALVE, FUEL SYSTEM PRESSURE MUST BE RELEASED (GASOLINE POWERED ENGINES ONLY). REFER TO THE FUEL PRESSURE RELEASE PROCEDURE IN FUEL SYSTEM. Fig.40 Check Valve Location - Diesel Powered 1. Diesel Powered Engine: One check valve is used. The valve is located on top of fuel tank module (Fig. 40) and may be serviced separately. - a. Disconnect both negative battery cables at both batteries. - b. Remove fuel filler cap and drain fuel tank. - c. Remove fuel tank. Refer to Fuel Tank Removal/Installation in Fuel System. - d. The check valve is seated into a rubber grommet. Remove valve by prying one side upward and then roll valve out of grommet. - e. Discard old grommet. INSTALLATION 1. Install new grommet into fuel pump (or fuel tank) module. 2. Using finger pressure only, press valve into place. 3. Install fuel tank. Refer to Fuel Tank Installation. 4. Fill fuel tank. Install fuel tank filler cap. 5. Connect negative battery cable(s). 6. Start vehicle and check for leaks.
2002 | Dodge or Ram Truck | RAM 2500 Truck 2WD | L6-5.9L DSL Turbo VIN C | Fluid Pan ¦Service and Repair, Procedures: All RH/RE 30/32/42/44/46/47/48 3 and 4 speed, Fluid Level and Condition Check | Low fluid level can cause a variety of conditions because it allows the pump to take in air along with the fluid. As in any hydraulic system, air bubbles make the fluid spongy, therefore, pressures will be low and build up slowly. - Improper filling can also raise the fluid level too high. When the transmssion has too much fluid, the geartrain churns up foam and cause the same conditions which occur with a low fluid level. - In either case, air bubbles can cause overheating and/or fluid oxidation, and varnishing. This can interfere with normal valve, clutch, and accumulator operation. Foaming can also result in fluid escaping from the transmission vent where it may be mistaken for a leak. - Along with fluid level, it is important to check the condition of the fluid. When the fluid smells burned, and is contaminated with metal or friction material particles, a complete transmission recondition is needed. Be sure to examine the fluid on the dipstick closely. If there is any doubt about its condition, drain out a sample for a double check. - After the fluid has been checked, seat the dipstick fully to seal out water and dirt. - The transmission has a dipstick to check oil level. It is located on the right side of the engine. Be sure to wipe all dirt from dipstick handle before removing. - Fluid level is checked with the engine running at curb idle speed, the transmission in NEUTRAL and the transmission fluid at normal operating temperature. The engine should be running at idle speed for at least one minute, with the vehicle on level ground. - Transmission fluid level should be checked monthly under normal operation. If the vehicle is used for trailer towing or similar heavy load hauling, check fluid level and condition weekly. Fluid level is checked with the engine running at curb idle speed, the transmission in NEUTRAL and the transmission fluid at normal operating temperature. FLUID LEVEL CHECK PROCEDURE 1. Transmission fluid must be at normal operating temperature for accurate fluid level check. Drive vehicle if necessary to bring fluid temperature up to normal hot operating temperature of 82 °C (180 °F). 2. Position vehicle on level surface. 3. Start and run engine at curb idle speed. 4. Apply parking brakes. 5. Shift transmission momentarily into all gear ranges. Then shift transmission back to Neutral. 6. Clean top of filler tube and dipstick to keep dirt from entering tube. Fig. 72 7. Remove dipstick (Fig. 72) and check fluid level as follows: - a. Correct acceptable level is in crosshatch area. - b. Correct maximum level is to MAX arrow mark. - c. Incorrect level is at or below MIN line. - d. If fluid is low, add only enough Mopar ATF +4 to restore correct level. Do not overfill. - CAUTION: Do not overfill the transmission. Overfilling may cause leakage out the pump vent which can be mistaken for a pump seal leak. Overfilling will also cause fluid aeration and foaming as the excess fluid is picked up and churned by the gear train. This will significantly reduce fluid life.
2002 | Dodge or Ram Truck | RAM 2500 Truck 2WD | L6-5.9L DSL Turbo VIN C | Fluid - A/T ¦Service and Repair, Procedures: All RH/RE 30/32/42/44/46/47/48 3 and 4 speed, Fluid Level and Condition Check | Low fluid level can cause a variety of conditions because it allows the pump to take in air along with the fluid. As in any hydraulic system, air bubbles make the fluid spongy, therefore, pressures will be low and build up slowly. - Improper filling can also raise the fluid level too high. When the transmssion has too much fluid, the geartrain churns up foam and cause the same conditions which occur with a low fluid level. - In either case, air bubbles can cause overheating and/or fluid oxidation, and varnishing. This can interfere with normal valve, clutch, and accumulator operation. Foaming can also result in fluid escaping from the transmission vent where it may be mistaken for a leak. - Along with fluid level, it is important to check the condition of the fluid. When the fluid smells burned, and is contaminated with metal or friction material particles, a complete transmission recondition is needed. Be sure to examine the fluid on the dipstick closely. If there is any doubt about its condition, drain out a sample for a double check. - After the fluid has been checked, seat the dipstick fully to seal out water and dirt. - The transmission has a dipstick to check oil level. It is located on the right side of the engine. Be sure to wipe all dirt from dipstick handle before removing. - Fluid level is checked with the engine running at curb idle speed, the transmission in NEUTRAL and the transmission fluid at normal operating temperature. The engine should be running at idle speed for at least one minute, with the vehicle on level ground. - Transmission fluid level should be checked monthly under normal operation. If the vehicle is used for trailer towing or similar heavy load hauling, check fluid level and condition weekly. Fluid level is checked with the engine running at curb idle speed, the transmission in NEUTRAL and the transmission fluid at normal operating temperature. FLUID LEVEL CHECK PROCEDURE 1. Transmission fluid must be at normal operating temperature for accurate fluid level check. Drive vehicle if necessary to bring fluid temperature up to normal hot operating temperature of 82 °C (180 °F). 2. Position vehicle on level surface. 3. Start and run engine at curb idle speed. 4. Apply parking brakes. 5. Shift transmission momentarily into all gear ranges. Then shift transmission back to Neutral. 6. Clean top of filler tube and dipstick to keep dirt from entering tube. Fig. 72 7. Remove dipstick (Fig. 72) and check fluid level as follows: - a. Correct acceptable level is in crosshatch area. - b. Correct maximum level is to MAX arrow mark. - c. Incorrect level is at or below MIN line. - d. If fluid is low, add only enough Mopar ATF +4 to restore correct level. Do not overfill. - CAUTION: Do not overfill the transmission. Overfilling may cause leakage out the pump vent which can be mistaken for a pump seal leak. Overfilling will also cause fluid aeration and foaming as the excess fluid is picked up and churned by the gear train. This will significantly reduce fluid life.
2002 | Dodge or Ram Truck | RAM 2500 Truck 2WD | L6-5.9L DSL Turbo VIN C | Fluid Filter - A/T ¦Service and Repair, Procedures: All RH/RE 30/32/42/44/46/47/48 3 and 4 speed, Fluid Level and Condition Check | Low fluid level can cause a variety of conditions because it allows the pump to take in air along with the fluid. As in any hydraulic system, air bubbles make the fluid spongy, therefore, pressures will be low and build up slowly. - Improper filling can also raise the fluid level too high. When the transmssion has too much fluid, the geartrain churns up foam and cause the same conditions which occur with a low fluid level. - In either case, air bubbles can cause overheating and/or fluid oxidation, and varnishing. This can interfere with normal valve, clutch, and accumulator operation. Foaming can also result in fluid escaping from the transmission vent where it may be mistaken for a leak. - Along with fluid level, it is important to check the condition of the fluid. When the fluid smells burned, and is contaminated with metal or friction material particles, a complete transmission recondition is needed. Be sure to examine the fluid on the dipstick closely. If there is any doubt about its condition, drain out a sample for a double check. - After the fluid has been checked, seat the dipstick fully to seal out water and dirt. - The transmission has a dipstick to check oil level. It is located on the right side of the engine. Be sure to wipe all dirt from dipstick handle before removing. - Fluid level is checked with the engine running at curb idle speed, the transmission in NEUTRAL and the transmission fluid at normal operating temperature. The engine should be running at idle speed for at least one minute, with the vehicle on level ground. - Transmission fluid level should be checked monthly under normal operation. If the vehicle is used for trailer towing or similar heavy load hauling, check fluid level and condition weekly. Fluid level is checked with the engine running at curb idle speed, the transmission in NEUTRAL and the transmission fluid at normal operating temperature. FLUID LEVEL CHECK PROCEDURE 1. Transmission fluid must be at normal operating temperature for accurate fluid level check. Drive vehicle if necessary to bring fluid temperature up to normal hot operating temperature of 82 °C (180 °F). 2. Position vehicle on level surface. 3. Start and run engine at curb idle speed. 4. Apply parking brakes. 5. Shift transmission momentarily into all gear ranges. Then shift transmission back to Neutral. 6. Clean top of filler tube and dipstick to keep dirt from entering tube. Fig. 72 7. Remove dipstick (Fig. 72) and check fluid level as follows: - a. Correct acceptable level is in crosshatch area. - b. Correct maximum level is to MAX arrow mark. - c. Incorrect level is at or below MIN line. - d. If fluid is low, add only enough Mopar ATF +4 to restore correct level. Do not overfill. - CAUTION: Do not overfill the transmission. Overfilling may cause leakage out the pump vent which can be mistaken for a pump seal leak. Overfilling will also cause fluid aeration and foaming as the excess fluid is picked up and churned by the gear train. This will significantly reduce fluid life.
2002 | Dodge or Ram Truck | RAM 2500 Truck 2WD | L6-5.9L DSL Turbo VIN C | Torque Converter Check Valve ¦Service and Repair, Removal and Replacement: 47RE (A-618) 4 Speed, Standard Procedure Torque Converter Drainback Valve | 47RE - Automatic Transmission STANDARD PROCEDURE - TORQUE CONVERTER DRAINBACK VALVE The converter drainback check valve is located in the cooler outlet (pressure) line near the radiator tank. The valve prevents fluid drainback when the vehicle is parked for lengthy periods. The valve check ball is spring loaded and has an opening pressure of approximately 2 psi. The valve is serviced as an assembly; it is not repairable. Do not clean the valve if restricted, or contaminated by sludge, or debris. If the valve fails, or if a transmission malfunction occurs that generates significant amounts of sludge and/or clutch particles and metal shavings, the valve must be replaced. The valve must be removed whenever the cooler and lines are reverse flushed. The valve can be flow tested when necessary. The procedure is exactly the same as for flow testing a cooler.If the valve is restricted, installed backwards, or in the wrong line, it will cause an overheating condition and possible transmission failure. CAUTION: The drainback valve is a one-way flow device. It must be properly oriented in terms of flow direction for the cooler to function properly. The valve must be installed in the pressure line. Otherwise flow will be blocked and would cause an overheating condition and eventual transmission failure.
2002 | Dodge or Ram Truck | RAM 2500 Truck 2WD | L6-5.9L DSL Turbo VIN C | Automatic Transmission/Transaxle ¦Service and Repair, Procedures: Standard Service Procedures, Fluid Level and Condition Check, All RH/RE 30/32/42/44/46/47/48 3 and 4 speed | Low fluid level can cause a variety of conditions because it allows the pump to take in air along with the fluid. As in any hydraulic system, air bubbles make the fluid spongy, therefore, pressures will be low and build up slowly. - Improper filling can also raise the fluid level too high. When the transmssion has too much fluid, the geartrain churns up foam and cause the same conditions which occur with a low fluid level. - In either case, air bubbles can cause overheating and/or fluid oxidation, and varnishing. This can interfere with normal valve, clutch, and accumulator operation. Foaming can also result in fluid escaping from the transmission vent where it may be mistaken for a leak. - Along with fluid level, it is important to check the condition of the fluid. When the fluid smells burned, and is contaminated with metal or friction material particles, a complete transmission recondition is needed. Be sure to examine the fluid on the dipstick closely. If there is any doubt about its condition, drain out a sample for a double check. - After the fluid has been checked, seat the dipstick fully to seal out water and dirt. - The transmission has a dipstick to check oil level. It is located on the right side of the engine. Be sure to wipe all dirt from dipstick handle before removing. - Fluid level is checked with the engine running at curb idle speed, the transmission in NEUTRAL and the transmission fluid at normal operating temperature. The engine should be running at idle speed for at least one minute, with the vehicle on level ground. - Transmission fluid level should be checked monthly under normal operation. If the vehicle is used for trailer towing or similar heavy load hauling, check fluid level and condition weekly. Fluid level is checked with the engine running at curb idle speed, the transmission in NEUTRAL and the transmission fluid at normal operating temperature. FLUID LEVEL CHECK PROCEDURE 1. Transmission fluid must be at normal operating temperature for accurate fluid level check. Drive vehicle if necessary to bring fluid temperature up to normal hot operating temperature of 82 °C (180 °F). 2. Position vehicle on level surface. 3. Start and run engine at curb idle speed. 4. Apply parking brakes. 5. Shift transmission momentarily into all gear ranges. Then shift transmission back to Neutral. 6. Clean top of filler tube and dipstick to keep dirt from entering tube. Fig. 72 7. Remove dipstick (Fig. 72) and check fluid level as follows: - a. Correct acceptable level is in crosshatch area. - b. Correct maximum level is to MAX arrow mark. - c. Incorrect level is at or below MIN line. - d. If fluid is low, add only enough Mopar ATF +4 to restore correct level. Do not overfill. - CAUTION: Do not overfill the transmission. Overfilling may cause leakage out the pump vent which can be mistaken for a pump seal leak. Overfilling will also cause fluid aeration and foaming as the excess fluid is picked up and churned by the gear train. This will significantly reduce fluid life.
2002 | Dodge or Ram Truck | RAM 2500 Truck 2WD | V10-8.0L VIN W | Vacuum Check Valve ¦Service and Repair, Procedures | ONE WAY CHECK VALVE REMOVAL 1. Remove the hose clamp at inlet side of valve. 2. Remove hose from valve. 3. Remove valve from catalyst tube (unscrew). To prevent damage to catalyst tube, a backup wrench must be used on the tube. INSTALLATION 1. Install valve to catalyst tube. Tighten to 33 Nm (25 ft. lbs.) torque. 2. Install hose and hose clamp to valve.
2002 | Dodge or Ram Truck | RAM 2500 Truck 2WD | V10-8.0L VIN W | Vacuum Delay Valve ¦Service and Repair, Procedures | ONE WAY CHECK VALVE REMOVAL 1. Remove the hose clamp at inlet side of valve. 2. Remove hose from valve. 3. Remove valve from catalyst tube (unscrew). To prevent damage to catalyst tube, a backup wrench must be used on the tube. INSTALLATION 1. Install valve to catalyst tube. Tighten to 33 Nm (25 ft. lbs.) torque. 2. Install hose and hose clamp to valve.
2002 | Dodge or Ram Truck | RAM 2500 Truck 2WD | V10-8.0L VIN W | Vacuum Check Valve HVAC ¦Service and Repair, Procedures | Fig. 28 Vacuum Check Valves - Gasoline Engine REMOVAL 1.Unplug the vacuum supply line connector at the vacuum check valve. 2. Note the orientation of the check valve in the vacuum supply line for correct reinstallation. 3. Unplug the remaining line on the vacuum check valve from the vacuum supply line fitting. INSTALLATION 1. Plug in the vacuum check valve to the vacuum line fittings, noting the proper orientation of the check valve in the line.
2002 | Dodge or Ram Truck | RAM 2500 Truck 2WD | V10-8.0L VIN W | Cooling System ¦Service and Repair, Procedures: Coolant Level Check | NOTE: Do not remove radiator cap for routine coolant level inspections. The coolant level can be checked at coolant recovery bottle. - The coolant reserve/overflow system provides a quick method for determining coolant level without removing radiator pressure cap. With engine not running, open the coolant recovery bottle cap and remove coolant level indicator dipstick to observe coolant level in coolant recovery bottle. The coolant level should be between ADD and FULL marks. If the coolant level is at or below the ADD mark, fill the recovery bottle with a 50/50 mixture of antifreeze and water ONE QUART AT A TIME. Repeat this procedure until the coolant level is at the FULL mark.
2002 | Dodge or Ram Truck | RAM 2500 Truck 2WD | V10-8.0L VIN W | Fuel Tank One Way Valve ¦Service and Repair, Procedures | FUEL TANK CHECK VALVE REMOVAL - WARNING: THE FUEL SYSTEM IS UNDER A CONSTANT PRESSURE (EVEN WITH THE ENGINE OFF). BEFORE SERVICING THE CHECK VALVE, FUEL SYSTEM PRESSURE MUST BE RELEASED (GASOLINE POWERED ENGINES ONLY). REFER TO THE FUEL PRESSURE RELEASE PROCEDURE IN FUEL SYSTEM. Fig.41 Check Valve Locations - Gas Powered 26/34 Gallon Tank 1. Gasoline Powered Engines: If equipped with a 26 or 34 gallon fuel tank, two check valves are used. One of the valves is permanently mounted to top of fuel tank (Fig. 41). If replacement of this particular valve is necessary fuel tank must be replaced. Refer to Fuel Tank Removal/Installation Fuel System. The other check valve is located on top of fuel pump module (Fig. 41). This valve may be serviced separately Refer to following steps for procedures. Fig.42 Check Valve Locations - Gas Powered With 35 Gallon Tank - If equipped with a 35 gallon fuel tank, two check valves are also used, but both valves are permanently mounted to top of fuel tank (Fig. 42). If replacement is necessary fuel tank must be replaced. Refer to Fuel Tank Removal/Installation Fuel System. - a. Disconnect negative battery cable at battery. - b. Remove fuel filler cap and drain fuel tank. - c. Remove fuel tank. Refer to Fuel Tank Removal/Installation in Fuel System. - d. Disconnect tube (line) at valve. - e. The check valve is seated into a rubber grommet. Remove valve by prying one side upward and then roll valve out of grommet. - f. Discard old grommet. INSTALLATION 1. Install new grommet into fuel pump (or fuel tank) module. 2. Using finger pressure only, press valve into place. 3. Install fuel tank. Refer to Fuel Tank Installation. 4. Fill fuel tank. Install fuel tank filler cap. 5. Connect negative battery cable(s). 6. Start vehicle and check for leaks.
2002 | Dodge or Ram Truck | RAM 2500 Truck 2WD | V10-8.0L VIN W | Fuel Tank ¦Service and Repair, Procedures: Fuel Tank Removal and Installation | REMOVAL - WARNING: GASOLINE POWERED ENGINES: THE FUEL SYSTEM IS UNDER A CONSTANT PRESSURE EVEN WITH THE ENGINE OFF. BEFORE SERVICING THE FUEL TANK, FUEL SYSTEM PRESSURE MUST BE RELEASED. REFER TO THE FUEL SYSTEM PRESSURE RELEASE PROCEDURE BEFORE SERVICING THE FUEL TANK. - Two different procedures may be used to drain fuel tank (lowering tank or using DRB scan tool). When equipped with a diesel engine, the DRB scan tool cannot be used (no electric fuel pump). - The quickest draining procedure involves lowering the fuel tank. - Gasoline Powered Engines: As an alternative procedure, the electric fuel pump may be activated allowing tank to be drained at fuel rail connection. Refer to DRB scan tool for fuel pump activation procedures. Before disconnecting fuel line at fuel rail, release fuel pressure. Refer to the Fuel System Pressure Release Procedure in this group for procedures. - Attach end of special test hose tool number 6541, 6539, 6631 or 6923 at fuel rail disconnection (tool number will depend on model and/or engine application). Position opposite end of this hose tool to an approved gasoline draining station. Activate fuel pump and drain tank until empty - If electric fuel pump is not operating, tank must be lowered for fuel draining. Refer to following procedures. 1. Remove fuel tank filler tube cap. 2. Perform Fuel System Pressure Release procedure as described in this group. 3. Gasoline Engines: Disconnect negative battery cable at battery. 4. Raise vehicle on hoist. 5. Certain models are equipped with a separate grounding wire (strap) connecting the fuel fill tube assembly to the body. Disconnect wire by removing screw. 6. Open fuel fill door and remove screws mounting fuel filler tube assembly to body. Do not disconnect rubber fuel fill or vent hoses from tank at this time. 7. Place a transmission jack under center of fuel tank. Apply a slight amount of pressure to fuel tank with transmission jack. Fig.32 Fuel Tank Mounting - Typical 8. Remove fuel tank mounting strap nuts from mounting strap studs (Fig. 32). If equipped, remove fuel tank shield bolts. 9. Lower fuel tank only enough to allow access to top of tank. The 2 tank fittings (where rubber fuel fill and vent hose connections are made) must be positioned above tank level. Rotate tank slightly to allow these fittings to be above tank level. - WARNING: WRAP SHOP TOWELS AROUND HOSES TO CATCH ANY GASOLINE SPILLAGE. 10. While working over left rear tire/wheel, disconnect rubber fuel vent hose at fuel tank (Fig. 32) (vent hose is the smallest of 2 hoses). Position fuel siphoning/drain hose into this fitting at tank. Drain fuel into an approved portable holding tank or a properly labeled gasoline (or diesel fuel) safety container. 11. Disconnect rubber fuel fill hose at fuel tank (Fig. 32). 12. Gas Powered Engines: Fig.33 Fuel Pump Module - Gas Engine With 26 Or 34 Gallon Tank Fig.34 Fuel Pump Module - Gas Engine With 35 Gallon Tank - a. While working over left rear tire/wheel, disconnect wiring harness connector from electrical connector at top of fuel pump module (Fig. 33) or (Fig. 34). - b. If equipped with 26 or 34 gallon fuel tank, two EVAP lines are connected to the fuel tank check valves. Disconnect EVAP line from check valve at top of module (Fig. 33). Disconnect other EVAP line from check valve near rear of tank (Fig. 33). Fig.35 Check Valve Locations - Gas Engine With 35 Gallon Tank - c. If equipped with 35 gallon fuel tank, two EVAP lines are connected to the fuel tank check valves. Disconnect EVAP lines from check valves at top-front and top-rear of fuel tank (Fig. 35). - d. Disconnect fuel supply line at fuel filter/fuel pressure regulator supply fitting (Fig. 33) or (Fig. 34). Refer to Quick-Connect Fittings for procedures. 13. Gasoline Engines: If fuel pump module removal is necessary, refer to Fuel Pump Module Removal/Installation in this group. Diesel Engines: If fuel tank module removal is necessary refer to Fuel Tank Module Removal/Installation in this group. INSTALLATION 1. Gasoline Engines: If fuel pump module is being installed, refer to Fuel Pump Module Removal/Installation in this group. 2. Place fuel tank on top of transmission jack. 3. Install rubber fill and vent lines to tank. Tighten hose clamps to 2.3 Nm (20 in. lbs.) torque. 4. Raise tank into position while guiding fill and vent hoses to body. Raise tank only enough to allow access to top of tank. 5. Gas Powered Engines: - a. Connect electrical connector to fuel pump module. - b. Connect EVAP hoses at rollover valves. - c. Connect fuel supply line at fuel filter/fuel pressure regulator. Refer to Quick-Connect Fittings for procedures. 6. Connect two mounting straps and mounting strap nuts. 7. Tighten strap nuts to 41 Nm (30 ft. lbs.) torque. Do not over tighten retaining strap nuts. 8. Remove transmission jack. 9. Connect fuel filler tube assembly to body. 10. If equipped, connect grounding wire (strap) and screw. 11. Refill fuel tank and inspect all hoses and lines for leaks 12. Connect negative battery cable(s) to battery(s).
2002 | Dodge or Ram Truck | RAM 2500 Truck 2WD | V10-8.0L VIN W | Fluid Pan ¦Service and Repair, Procedures: All RH/RE 30/32/42/44/46/47/48 3 and 4 speed, Fluid Level and Condition Check | Low fluid level can cause a variety of conditions because it allows the pump to take in air along with the fluid. As in any hydraulic system, air bubbles make the fluid spongy, therefore, pressures will be low and build up slowly. - Improper filling can also raise the fluid level too high. When the transmssion has too much fluid, the geartrain churns up foam and cause the same conditions which occur with a low fluid level. - In either case, air bubbles can cause overheating and/or fluid oxidation, and varnishing. This can interfere with normal valve, clutch, and accumulator operation. Foaming can also result in fluid escaping from the transmission vent where it may be mistaken for a leak. - Along with fluid level, it is important to check the condition of the fluid. When the fluid smells burned, and is contaminated with metal or friction material particles, a complete transmission recondition is needed. Be sure to examine the fluid on the dipstick closely. If there is any doubt about its condition, drain out a sample for a double check. - After the fluid has been checked, seat the dipstick fully to seal out water and dirt. - The transmission has a dipstick to check oil level. It is located on the right side of the engine. Be sure to wipe all dirt from dipstick handle before removing. - Fluid level is checked with the engine running at curb idle speed, the transmission in NEUTRAL and the transmission fluid at normal operating temperature. The engine should be running at idle speed for at least one minute, with the vehicle on level ground. - Transmission fluid level should be checked monthly under normal operation. If the vehicle is used for trailer towing or similar heavy load hauling, check fluid level and condition weekly. Fluid level is checked with the engine running at curb idle speed, the transmission in NEUTRAL and the transmission fluid at normal operating temperature. FLUID LEVEL CHECK PROCEDURE 1. Transmission fluid must be at normal operating temperature for accurate fluid level check. Drive vehicle if necessary to bring fluid temperature up to normal hot operating temperature of 82 °C (180 °F). 2. Position vehicle on level surface. 3. Start and run engine at curb idle speed. 4. Apply parking brakes. 5. Shift transmission momentarily into all gear ranges. Then shift transmission back to Neutral. 6. Clean top of filler tube and dipstick to keep dirt from entering tube. Fig. 72 7. Remove dipstick (Fig. 72) and check fluid level as follows: - a. Correct acceptable level is in crosshatch area. - b. Correct maximum level is to MAX arrow mark. - c. Incorrect level is at or below MIN line. - d. If fluid is low, add only enough Mopar ATF +4 to restore correct level. Do not overfill. - CAUTION: Do not overfill the transmission. Overfilling may cause leakage out the pump vent which can be mistaken for a pump seal leak. Overfilling will also cause fluid aeration and foaming as the excess fluid is picked up and churned by the gear train. This will significantly reduce fluid life.
2002 | Dodge or Ram Truck | RAM 2500 Truck 2WD | V10-8.0L VIN W | Fluid - A/T ¦Service and Repair, Procedures: All RH/RE 30/32/42/44/46/47/48 3 and 4 speed, Fluid Level and Condition Check | Low fluid level can cause a variety of conditions because it allows the pump to take in air along with the fluid. As in any hydraulic system, air bubbles make the fluid spongy, therefore, pressures will be low and build up slowly. - Improper filling can also raise the fluid level too high. When the transmssion has too much fluid, the geartrain churns up foam and cause the same conditions which occur with a low fluid level. - In either case, air bubbles can cause overheating and/or fluid oxidation, and varnishing. This can interfere with normal valve, clutch, and accumulator operation. Foaming can also result in fluid escaping from the transmission vent where it may be mistaken for a leak. - Along with fluid level, it is important to check the condition of the fluid. When the fluid smells burned, and is contaminated with metal or friction material particles, a complete transmission recondition is needed. Be sure to examine the fluid on the dipstick closely. If there is any doubt about its condition, drain out a sample for a double check. - After the fluid has been checked, seat the dipstick fully to seal out water and dirt. - The transmission has a dipstick to check oil level. It is located on the right side of the engine. Be sure to wipe all dirt from dipstick handle before removing. - Fluid level is checked with the engine running at curb idle speed, the transmission in NEUTRAL and the transmission fluid at normal operating temperature. The engine should be running at idle speed for at least one minute, with the vehicle on level ground. - Transmission fluid level should be checked monthly under normal operation. If the vehicle is used for trailer towing or similar heavy load hauling, check fluid level and condition weekly. Fluid level is checked with the engine running at curb idle speed, the transmission in NEUTRAL and the transmission fluid at normal operating temperature. FLUID LEVEL CHECK PROCEDURE 1. Transmission fluid must be at normal operating temperature for accurate fluid level check. Drive vehicle if necessary to bring fluid temperature up to normal hot operating temperature of 82 °C (180 °F). 2. Position vehicle on level surface. 3. Start and run engine at curb idle speed. 4. Apply parking brakes. 5. Shift transmission momentarily into all gear ranges. Then shift transmission back to Neutral. 6. Clean top of filler tube and dipstick to keep dirt from entering tube. Fig. 72 7. Remove dipstick (Fig. 72) and check fluid level as follows: - a. Correct acceptable level is in crosshatch area. - b. Correct maximum level is to MAX arrow mark. - c. Incorrect level is at or below MIN line. - d. If fluid is low, add only enough Mopar ATF +4 to restore correct level. Do not overfill. - CAUTION: Do not overfill the transmission. Overfilling may cause leakage out the pump vent which can be mistaken for a pump seal leak. Overfilling will also cause fluid aeration and foaming as the excess fluid is picked up and churned by the gear train. This will significantly reduce fluid life.
2002 | Dodge or Ram Truck | RAM 2500 Truck 2WD | V10-8.0L VIN W | Fluid Filter - A/T ¦Service and Repair, Procedures: All RH/RE 30/32/42/44/46/47/48 3 and 4 speed, Fluid Level and Condition Check | Low fluid level can cause a variety of conditions because it allows the pump to take in air along with the fluid. As in any hydraulic system, air bubbles make the fluid spongy, therefore, pressures will be low and build up slowly. - Improper filling can also raise the fluid level too high. When the transmssion has too much fluid, the geartrain churns up foam and cause the same conditions which occur with a low fluid level. - In either case, air bubbles can cause overheating and/or fluid oxidation, and varnishing. This can interfere with normal valve, clutch, and accumulator operation. Foaming can also result in fluid escaping from the transmission vent where it may be mistaken for a leak. - Along with fluid level, it is important to check the condition of the fluid. When the fluid smells burned, and is contaminated with metal or friction material particles, a complete transmission recondition is needed. Be sure to examine the fluid on the dipstick closely. If there is any doubt about its condition, drain out a sample for a double check. - After the fluid has been checked, seat the dipstick fully to seal out water and dirt. - The transmission has a dipstick to check oil level. It is located on the right side of the engine. Be sure to wipe all dirt from dipstick handle before removing. - Fluid level is checked with the engine running at curb idle speed, the transmission in NEUTRAL and the transmission fluid at normal operating temperature. The engine should be running at idle speed for at least one minute, with the vehicle on level ground. - Transmission fluid level should be checked monthly under normal operation. If the vehicle is used for trailer towing or similar heavy load hauling, check fluid level and condition weekly. Fluid level is checked with the engine running at curb idle speed, the transmission in NEUTRAL and the transmission fluid at normal operating temperature. FLUID LEVEL CHECK PROCEDURE 1. Transmission fluid must be at normal operating temperature for accurate fluid level check. Drive vehicle if necessary to bring fluid temperature up to normal hot operating temperature of 82 °C (180 °F). 2. Position vehicle on level surface. 3. Start and run engine at curb idle speed. 4. Apply parking brakes. 5. Shift transmission momentarily into all gear ranges. Then shift transmission back to Neutral. 6. Clean top of filler tube and dipstick to keep dirt from entering tube. Fig. 72 7. Remove dipstick (Fig. 72) and check fluid level as follows: - a. Correct acceptable level is in crosshatch area. - b. Correct maximum level is to MAX arrow mark. - c. Incorrect level is at or below MIN line. - d. If fluid is low, add only enough Mopar ATF +4 to restore correct level. Do not overfill. - CAUTION: Do not overfill the transmission. Overfilling may cause leakage out the pump vent which can be mistaken for a pump seal leak. Overfilling will also cause fluid aeration and foaming as the excess fluid is picked up and churned by the gear train. This will significantly reduce fluid life.
2002 | Dodge or Ram Truck | RAM 2500 Truck 2WD | V10-8.0L VIN W | Torque Converter Check Valve ¦Service and Repair, Removal and Replacement: 47RE (A-618) 4 Speed, Standard Procedure Torque Converter Drainback Valve | 47RE - Automatic Transmission STANDARD PROCEDURE - TORQUE CONVERTER DRAINBACK VALVE The converter drainback check valve is located in the cooler outlet (pressure) line near the radiator tank. The valve prevents fluid drainback when the vehicle is parked for lengthy periods. The valve check ball is spring loaded and has an opening pressure of approximately 2 psi. The valve is serviced as an assembly; it is not repairable. Do not clean the valve if restricted, or contaminated by sludge, or debris. If the valve fails, or if a transmission malfunction occurs that generates significant amounts of sludge and/or clutch particles and metal shavings, the valve must be replaced. The valve must be removed whenever the cooler and lines are reverse flushed. The valve can be flow tested when necessary. The procedure is exactly the same as for flow testing a cooler.If the valve is restricted, installed backwards, or in the wrong line, it will cause an overheating condition and possible transmission failure. CAUTION: The drainback valve is a one-way flow device. It must be properly oriented in terms of flow direction for the cooler to function properly. The valve must be installed in the pressure line. Otherwise flow will be blocked and would cause an overheating condition and eventual transmission failure.
2002 | Dodge or Ram Truck | RAM 2500 Truck 2WD | V10-8.0L VIN W | Automatic Transmission/Transaxle ¦Service and Repair, Procedures: Standard Service Procedures, Fluid Level and Condition Check, All RH/RE 30/32/42/44/46/47/48 3 and 4 speed | Low fluid level can cause a variety of conditions because it allows the pump to take in air along with the fluid. As in any hydraulic system, air bubbles make the fluid spongy, therefore, pressures will be low and build up slowly. - Improper filling can also raise the fluid level too high. When the transmssion has too much fluid, the geartrain churns up foam and cause the same conditions which occur with a low fluid level. - In either case, air bubbles can cause overheating and/or fluid oxidation, and varnishing. This can interfere with normal valve, clutch, and accumulator operation. Foaming can also result in fluid escaping from the transmission vent where it may be mistaken for a leak. - Along with fluid level, it is important to check the condition of the fluid. When the fluid smells burned, and is contaminated with metal or friction material particles, a complete transmission recondition is needed. Be sure to examine the fluid on the dipstick closely. If there is any doubt about its condition, drain out a sample for a double check. - After the fluid has been checked, seat the dipstick fully to seal out water and dirt. - The transmission has a dipstick to check oil level. It is located on the right side of the engine. Be sure to wipe all dirt from dipstick handle before removing. - Fluid level is checked with the engine running at curb idle speed, the transmission in NEUTRAL and the transmission fluid at normal operating temperature. The engine should be running at idle speed for at least one minute, with the vehicle on level ground. - Transmission fluid level should be checked monthly under normal operation. If the vehicle is used for trailer towing or similar heavy load hauling, check fluid level and condition weekly. Fluid level is checked with the engine running at curb idle speed, the transmission in NEUTRAL and the transmission fluid at normal operating temperature. FLUID LEVEL CHECK PROCEDURE 1. Transmission fluid must be at normal operating temperature for accurate fluid level check. Drive vehicle if necessary to bring fluid temperature up to normal hot operating temperature of 82 °C (180 °F). 2. Position vehicle on level surface. 3. Start and run engine at curb idle speed. 4. Apply parking brakes. 5. Shift transmission momentarily into all gear ranges. Then shift transmission back to Neutral. 6. Clean top of filler tube and dipstick to keep dirt from entering tube. Fig. 72 7. Remove dipstick (Fig. 72) and check fluid level as follows: - a. Correct acceptable level is in crosshatch area. - b. Correct maximum level is to MAX arrow mark. - c. Incorrect level is at or below MIN line. - d. If fluid is low, add only enough Mopar ATF +4 to restore correct level. Do not overfill. - CAUTION: Do not overfill the transmission. Overfilling may cause leakage out the pump vent which can be mistaken for a pump seal leak. Overfilling will also cause fluid aeration and foaming as the excess fluid is picked up and churned by the gear train. This will significantly reduce fluid life.
2002 | Dodge or Ram Truck | RAM 2500 Truck 2WD | V8-5.9L VIN Z LDC | Vacuum Check Valve ¦Service and Repair, Procedures | ONE WAY CHECK VALVE REMOVAL 1. Remove the hose clamp at inlet side of valve. 2. Remove hose from valve. 3. Remove valve from catalyst tube (unscrew). To prevent damage to catalyst tube, a backup wrench must be used on the tube. INSTALLATION 1. Install valve to catalyst tube. Tighten to 33 Nm (25 ft. lbs.) torque. 2. Install hose and hose clamp to valve.
2002 | Dodge or Ram Truck | RAM 2500 Truck 2WD | V8-5.9L VIN Z LDC | Vacuum Delay Valve ¦Service and Repair, Procedures | ONE WAY CHECK VALVE REMOVAL 1. Remove the hose clamp at inlet side of valve. 2. Remove hose from valve. 3. Remove valve from catalyst tube (unscrew). To prevent damage to catalyst tube, a backup wrench must be used on the tube. INSTALLATION 1. Install valve to catalyst tube. Tighten to 33 Nm (25 ft. lbs.) torque. 2. Install hose and hose clamp to valve.
2002 | Dodge or Ram Truck | RAM 2500 Truck 2WD | V8-5.9L VIN Z LDC | Vacuum Check Valve HVAC ¦Service and Repair, Procedures | Fig. 28 Vacuum Check Valves - Gasoline Engine REMOVAL 1.Unplug the vacuum supply line connector at the vacuum check valve. 2. Note the orientation of the check valve in the vacuum supply line for correct reinstallation. 3. Unplug the remaining line on the vacuum check valve from the vacuum supply line fitting. INSTALLATION 1. Plug in the vacuum check valve to the vacuum line fittings, noting the proper orientation of the check valve in the line.
2002 | Dodge or Ram Truck | RAM 2500 Truck 2WD | V8-5.9L VIN Z LDC | Valve ¦Service and Repair, Procedures: Removal and Installation | REMOVAL 1. Remove the cylinder head. 2. Compress valve springs using Valve Spring Compressor Tool MD998772A and adapter 6716A. 3. Remove valve retaining locks, valve spring retainers, valve stem seals and valve springs. 4. Before removing valves, remove any burrs from valve stem lock grooves to prevent damage to the valve guides. Identify valves to ensure installation in original location. INSTALLATION 1. Clean valves thoroughly Discard burned, warped and cracked valves. 2. Remove carbon and varnish deposits from inside of valve guides with a reliable guide cleaner. 3. Measure valve stems for wear. If wear exceeds 0.051 mm (0.002 inch), replace the valve. 4. Coat valve stems with lubrication oil and insert them in cylinder head. 5. If valves or seats are reground, check valve stem height. If valve is too long, replace cylinder head. 6. Install new seals on all valve guides. Install valve springs and valve retainers. 7. Compress valve springs with Valve Spring Compressor Tool MD-998772A and adapter 6716A, install locks and release tool. If valves and/or seats are ground, measure the installed height of springs. Make sure the measurement is taken from bottom of spring seat in cylinder head to the bottom surface of spring retainer. If spacers are installed, measure from the top of spacer. If height is greater than 42.86 mm (1-11/16 inches), install a 1.587 mm (1/16 inch) spacer in head counterbore. This should bring spring height back to normal 41.27 to 42.86 mm (1-5/8 to 1-11/16 inch). 8. Install cylinder head.
2002 | Dodge or Ram Truck | RAM 2500 Truck 2WD | V8-5.9L VIN Z LDC | Cooling System ¦Service and Repair, Procedures: Coolant Level Check | NOTE: Do not remove radiator cap for routine coolant level inspections. The coolant level can be checked at coolant recovery bottle. - The coolant reserve/overflow system provides a quick method for determining coolant level without removing radiator pressure cap. With engine not running, open the coolant recovery bottle cap and remove coolant level indicator dipstick to observe coolant level in coolant recovery bottle. The coolant level should be between ADD and FULL marks. If the coolant level is at or below the ADD mark, fill the recovery bottle with a 50/50 mixture of antifreeze and water ONE QUART AT A TIME. Repeat this procedure until the coolant level is at the FULL mark.
2002 | Dodge or Ram Truck | RAM 2500 Truck 2WD | V8-5.9L VIN Z LDC | Fuel Tank One Way Valve ¦Service and Repair, Procedures | FUEL TANK CHECK VALVE REMOVAL - WARNING: THE FUEL SYSTEM IS UNDER A CONSTANT PRESSURE (EVEN WITH THE ENGINE OFF). BEFORE SERVICING THE CHECK VALVE, FUEL SYSTEM PRESSURE MUST BE RELEASED (GASOLINE POWERED ENGINES ONLY). REFER TO THE FUEL PRESSURE RELEASE PROCEDURE IN FUEL SYSTEM. Fig.41 Check Valve Locations - Gas Powered 26/34 Gallon Tank 1. Gasoline Powered Engines: If equipped with a 26 or 34 gallon fuel tank, two check valves are used. One of the valves is permanently mounted to top of fuel tank (Fig. 41). If replacement of this particular valve is necessary fuel tank must be replaced. Refer to Fuel Tank Removal/Installation Fuel System. The other check valve is located on top of fuel pump module (Fig. 41). This valve may be serviced separately Refer to following steps for procedures. Fig.42 Check Valve Locations - Gas Powered With 35 Gallon Tank - If equipped with a 35 gallon fuel tank, two check valves are also used, but both valves are permanently mounted to top of fuel tank (Fig. 42). If replacement is necessary fuel tank must be replaced. Refer to Fuel Tank Removal/Installation Fuel System. - a. Disconnect negative battery cable at battery. - b. Remove fuel filler cap and drain fuel tank. - c. Remove fuel tank. Refer to Fuel Tank Removal/Installation in Fuel System. - d. Disconnect tube (line) at valve. - e. The check valve is seated into a rubber grommet. Remove valve by prying one side upward and then roll valve out of grommet. - f. Discard old grommet. INSTALLATION 1. Install new grommet into fuel pump (or fuel tank) module. 2. Using finger pressure only, press valve into place. 3. Install fuel tank. Refer to Fuel Tank Installation. 4. Fill fuel tank. Install fuel tank filler cap. 5. Connect negative battery cable(s). 6. Start vehicle and check for leaks.
2002 | Dodge or Ram Truck | RAM 2500 Truck 2WD | V8-5.9L VIN Z LDC | Fuel Tank ¦Service and Repair, Procedures: Fuel Tank Removal and Installation | REMOVAL - WARNING: GASOLINE POWERED ENGINES: THE FUEL SYSTEM IS UNDER A CONSTANT PRESSURE EVEN WITH THE ENGINE OFF. BEFORE SERVICING THE FUEL TANK, FUEL SYSTEM PRESSURE MUST BE RELEASED. REFER TO THE FUEL SYSTEM PRESSURE RELEASE PROCEDURE BEFORE SERVICING THE FUEL TANK. - Two different procedures may be used to drain fuel tank (lowering tank or using DRB scan tool). When equipped with a diesel engine, the DRB scan tool cannot be used (no electric fuel pump). - The quickest draining procedure involves lowering the fuel tank. - Gasoline Powered Engines: As an alternative procedure, the electric fuel pump may be activated allowing tank to be drained at fuel rail connection. Refer to DRB scan tool for fuel pump activation procedures. Before disconnecting fuel line at fuel rail, release fuel pressure. Refer to the Fuel System Pressure Release Procedure in this group for procedures. - Attach end of special test hose tool number 6541, 6539, 6631 or 6923 at fuel rail disconnection (tool number will depend on model and/or engine application). Position opposite end of this hose tool to an approved gasoline draining station. Activate fuel pump and drain tank until empty - If electric fuel pump is not operating, tank must be lowered for fuel draining. Refer to following procedures. 1. Remove fuel tank filler tube cap. 2. Perform Fuel System Pressure Release procedure as described in this group. 3. Gasoline Engines: Disconnect negative battery cable at battery. 4. Raise vehicle on hoist. 5. Certain models are equipped with a separate grounding wire (strap) connecting the fuel fill tube assembly to the body. Disconnect wire by removing screw. 6. Open fuel fill door and remove screws mounting fuel filler tube assembly to body. Do not disconnect rubber fuel fill or vent hoses from tank at this time. 7. Place a transmission jack under center of fuel tank. Apply a slight amount of pressure to fuel tank with transmission jack. Fig.32 Fuel Tank Mounting - Typical 8. Remove fuel tank mounting strap nuts from mounting strap studs (Fig. 32). If equipped, remove fuel tank shield bolts. 9. Lower fuel tank only enough to allow access to top of tank. The 2 tank fittings (where rubber fuel fill and vent hose connections are made) must be positioned above tank level. Rotate tank slightly to allow these fittings to be above tank level. - WARNING: WRAP SHOP TOWELS AROUND HOSES TO CATCH ANY GASOLINE SPILLAGE. 10. While working over left rear tire/wheel, disconnect rubber fuel vent hose at fuel tank (Fig. 32) (vent hose is the smallest of 2 hoses). Position fuel siphoning/drain hose into this fitting at tank. Drain fuel into an approved portable holding tank or a properly labeled gasoline (or diesel fuel) safety container. 11. Disconnect rubber fuel fill hose at fuel tank (Fig. 32). 12. Gas Powered Engines: Fig.33 Fuel Pump Module - Gas Engine With 26 Or 34 Gallon Tank Fig.34 Fuel Pump Module - Gas Engine With 35 Gallon Tank - a. While working over left rear tire/wheel, disconnect wiring harness connector from electrical connector at top of fuel pump module (Fig. 33) or (Fig. 34). - b. If equipped with 26 or 34 gallon fuel tank, two EVAP lines are connected to the fuel tank check valves. Disconnect EVAP line from check valve at top of module (Fig. 33). Disconnect other EVAP line from check valve near rear of tank (Fig. 33). Fig.35 Check Valve Locations - Gas Engine With 35 Gallon Tank - c. If equipped with 35 gallon fuel tank, two EVAP lines are connected to the fuel tank check valves. Disconnect EVAP lines from check valves at top-front and top-rear of fuel tank (Fig. 35). - d. Disconnect fuel supply line at fuel filter/fuel pressure regulator supply fitting (Fig. 33) or (Fig. 34). Refer to Quick-Connect Fittings for procedures. 13. Gasoline Engines: If fuel pump module removal is necessary, refer to Fuel Pump Module Removal/Installation in this group. Diesel Engines: If fuel tank module removal is necessary refer to Fuel Tank Module Removal/Installation in this group. INSTALLATION 1. Gasoline Engines: If fuel pump module is being installed, refer to Fuel Pump Module Removal/Installation in this group. 2. Place fuel tank on top of transmission jack. 3. Install rubber fill and vent lines to tank. Tighten hose clamps to 2.3 Nm (20 in. lbs.) torque. 4. Raise tank into position while guiding fill and vent hoses to body. Raise tank only enough to allow access to top of tank. 5. Gas Powered Engines: - a. Connect electrical connector to fuel pump module. - b. Connect EVAP hoses at rollover valves. - c. Connect fuel supply line at fuel filter/fuel pressure regulator. Refer to Quick-Connect Fittings for procedures. 6. Connect two mounting straps and mounting strap nuts. 7. Tighten strap nuts to 41 Nm (30 ft. lbs.) torque. Do not over tighten retaining strap nuts. 8. Remove transmission jack. 9. Connect fuel filler tube assembly to body. 10. If equipped, connect grounding wire (strap) and screw. 11. Refill fuel tank and inspect all hoses and lines for leaks 12. Connect negative battery cable(s) to battery(s).
2002 | Dodge or Ram Truck | RAM 2500 Truck 2WD | V8-5.9L VIN Z LDC | Fluid Pan ¦Service and Repair, Procedures: All RH/RE 30/32/42/44/46/47/48 3 and 4 speed, Fluid Level and Condition Check | Low fluid level can cause a variety of conditions because it allows the pump to take in air along with the fluid. As in any hydraulic system, air bubbles make the fluid spongy, therefore, pressures will be low and build up slowly. - Improper filling can also raise the fluid level too high. When the transmssion has too much fluid, the geartrain churns up foam and cause the same conditions which occur with a low fluid level. - In either case, air bubbles can cause overheating and/or fluid oxidation, and varnishing. This can interfere with normal valve, clutch, and accumulator operation. Foaming can also result in fluid escaping from the transmission vent where it may be mistaken for a leak. - Along with fluid level, it is important to check the condition of the fluid. When the fluid smells burned, and is contaminated with metal or friction material particles, a complete transmission recondition is needed. Be sure to examine the fluid on the dipstick closely. If there is any doubt about its condition, drain out a sample for a double check. - After the fluid has been checked, seat the dipstick fully to seal out water and dirt. - The transmission has a dipstick to check oil level. It is located on the right side of the engine. Be sure to wipe all dirt from dipstick handle before removing. - Fluid level is checked with the engine running at curb idle speed, the transmission in NEUTRAL and the transmission fluid at normal operating temperature. The engine should be running at idle speed for at least one minute, with the vehicle on level ground. - Transmission fluid level should be checked monthly under normal operation. If the vehicle is used for trailer towing or similar heavy load hauling, check fluid level and condition weekly. Fluid level is checked with the engine running at curb idle speed, the transmission in NEUTRAL and the transmission fluid at normal operating temperature. FLUID LEVEL CHECK PROCEDURE 1. Transmission fluid must be at normal operating temperature for accurate fluid level check. Drive vehicle if necessary to bring fluid temperature up to normal hot operating temperature of 82 °C (180 °F). 2. Position vehicle on level surface. 3. Start and run engine at curb idle speed. 4. Apply parking brakes. 5. Shift transmission momentarily into all gear ranges. Then shift transmission back to Neutral. 6. Clean top of filler tube and dipstick to keep dirt from entering tube. Fig. 72 7. Remove dipstick (Fig. 72) and check fluid level as follows: - a. Correct acceptable level is in crosshatch area. - b. Correct maximum level is to MAX arrow mark. - c. Incorrect level is at or below MIN line. - d. If fluid is low, add only enough Mopar ATF +4 to restore correct level. Do not overfill. - CAUTION: Do not overfill the transmission. Overfilling may cause leakage out the pump vent which can be mistaken for a pump seal leak. Overfilling will also cause fluid aeration and foaming as the excess fluid is picked up and churned by the gear train. This will significantly reduce fluid life.
2002 | Dodge or Ram Truck | RAM 2500 Truck 2WD | V8-5.9L VIN Z LDC | Torque Converter Check Valve ¦Service and Repair, Procedures: 46RE (A-518) 4 Speed, Standard Procedure Torque Converter Drainback Valve | 46RE - Automatic Transmission STANDARD PROCEDURE - TORQUE CONVERTER DRAINBACK VALVE The converter drainback check valve is located in the cooler outlet (pressure) line near the radiator tank. The valve prevents fluid drainback when the vehicle is parked for lengthy periods. The valve check ball is spring loaded and has an opening pressure of approximately 2 psi. The valve is serviced as an assembly; it is not repairable. Do not clean the valve if restricted, or contaminated by sludge, or debris. If the valve fails, or if a transmission malfunction occurs that generates significant amounts of sludge and/or clutch particles and metal shavings, the valve must be replaced. The valve must be removed whenever the cooler and lines are reverse flushed. The valve can be flow tested when necessary. The procedure is exactly the same as for flow testing a cooler. If the valve is restricted, installed backwards, or in the wrong line, it will cause an overheating condition and possible transmission failure. CAUTION: The drainback valve is a one-way flow device. It must be properly oriented in terms of flow direction for the cooler to function properly. The valve must be installed in the pressure line. Otherwise flow will be blocked and would cause an overheating condition and eventual transmission failure.
2002 | Dodge or Ram Truck | RAM 2500 Truck 2WD | V8-5.9L VIN Z LDC | Torque Converter Check Valve ¦Service and Repair, Procedures: 47RE (A-618) 4 Speed, Standard Procedure Torque Converter Drainback Valve | 47RE - Automatic Transmission STANDARD PROCEDURE - TORQUE CONVERTER DRAINBACK VALVE The converter drainback check valve is located in the cooler outlet (pressure) line near the radiator tank. The valve prevents fluid drainback when the vehicle is parked for lengthy periods. The valve check ball is spring loaded and has an opening pressure of approximately 2 psi. The valve is serviced as an assembly; it is not repairable. Do not clean the valve if restricted, or contaminated by sludge, or debris. If the valve fails, or if a transmission malfunction occurs that generates significant amounts of sludge and/or clutch particles and metal shavings, the valve must be replaced. The valve must be removed whenever the cooler and lines are reverse flushed. The valve can be flow tested when necessary. The procedure is exactly the same as for flow testing a cooler.If the valve is restricted, installed backwards, or in the wrong line, it will cause an overheating condition and possible transmission failure. CAUTION: The drainback valve is a one-way flow device. It must be properly oriented in terms of flow direction for the cooler to function properly. The valve must be installed in the pressure line. Otherwise flow will be blocked and would cause an overheating condition and eventual transmission failure.
2002 | Dodge or Ram Truck | RAM 2500 Truck 2WD | V8-5.9L VIN Z LDC | Fluid - A/T ¦Service and Repair, Procedures: All RH/RE 30/32/42/44/46/47/48 3 and 4 speed, Fluid Level and Condition Check | Low fluid level can cause a variety of conditions because it allows the pump to take in air along with the fluid. As in any hydraulic system, air bubbles make the fluid spongy, therefore, pressures will be low and build up slowly. - Improper filling can also raise the fluid level too high. When the transmssion has too much fluid, the geartrain churns up foam and cause the same conditions which occur with a low fluid level. - In either case, air bubbles can cause overheating and/or fluid oxidation, and varnishing. This can interfere with normal valve, clutch, and accumulator operation. Foaming can also result in fluid escaping from the transmission vent where it may be mistaken for a leak. - Along with fluid level, it is important to check the condition of the fluid. When the fluid smells burned, and is contaminated with metal or friction material particles, a complete transmission recondition is needed. Be sure to examine the fluid on the dipstick closely. If there is any doubt about its condition, drain out a sample for a double check. - After the fluid has been checked, seat the dipstick fully to seal out water and dirt. - The transmission has a dipstick to check oil level. It is located on the right side of the engine. Be sure to wipe all dirt from dipstick handle before removing. - Fluid level is checked with the engine running at curb idle speed, the transmission in NEUTRAL and the transmission fluid at normal operating temperature. The engine should be running at idle speed for at least one minute, with the vehicle on level ground. - Transmission fluid level should be checked monthly under normal operation. If the vehicle is used for trailer towing or similar heavy load hauling, check fluid level and condition weekly. Fluid level is checked with the engine running at curb idle speed, the transmission in NEUTRAL and the transmission fluid at normal operating temperature. FLUID LEVEL CHECK PROCEDURE 1. Transmission fluid must be at normal operating temperature for accurate fluid level check. Drive vehicle if necessary to bring fluid temperature up to normal hot operating temperature of 82 °C (180 °F). 2. Position vehicle on level surface. 3. Start and run engine at curb idle speed. 4. Apply parking brakes. 5. Shift transmission momentarily into all gear ranges. Then shift transmission back to Neutral. 6. Clean top of filler tube and dipstick to keep dirt from entering tube. Fig. 72 7. Remove dipstick (Fig. 72) and check fluid level as follows: - a. Correct acceptable level is in crosshatch area. - b. Correct maximum level is to MAX arrow mark. - c. Incorrect level is at or below MIN line. - d. If fluid is low, add only enough Mopar ATF +4 to restore correct level. Do not overfill. - CAUTION: Do not overfill the transmission. Overfilling may cause leakage out the pump vent which can be mistaken for a pump seal leak. Overfilling will also cause fluid aeration and foaming as the excess fluid is picked up and churned by the gear train. This will significantly reduce fluid life.
2002 | Dodge or Ram Truck | RAM 2500 Truck 2WD | V8-5.9L VIN Z LDC | Fluid Filter - A/T ¦Service and Repair, Procedures: All RH/RE 30/32/42/44/46/47/48 3 and 4 speed, Fluid Level and Condition Check | Low fluid level can cause a variety of conditions because it allows the pump to take in air along with the fluid. As in any hydraulic system, air bubbles make the fluid spongy, therefore, pressures will be low and build up slowly. - Improper filling can also raise the fluid level too high. When the transmssion has too much fluid, the geartrain churns up foam and cause the same conditions which occur with a low fluid level. - In either case, air bubbles can cause overheating and/or fluid oxidation, and varnishing. This can interfere with normal valve, clutch, and accumulator operation. Foaming can also result in fluid escaping from the transmission vent where it may be mistaken for a leak. - Along with fluid level, it is important to check the condition of the fluid. When the fluid smells burned, and is contaminated with metal or friction material particles, a complete transmission recondition is needed. Be sure to examine the fluid on the dipstick closely. If there is any doubt about its condition, drain out a sample for a double check. - After the fluid has been checked, seat the dipstick fully to seal out water and dirt. - The transmission has a dipstick to check oil level. It is located on the right side of the engine. Be sure to wipe all dirt from dipstick handle before removing. - Fluid level is checked with the engine running at curb idle speed, the transmission in NEUTRAL and the transmission fluid at normal operating temperature. The engine should be running at idle speed for at least one minute, with the vehicle on level ground. - Transmission fluid level should be checked monthly under normal operation. If the vehicle is used for trailer towing or similar heavy load hauling, check fluid level and condition weekly. Fluid level is checked with the engine running at curb idle speed, the transmission in NEUTRAL and the transmission fluid at normal operating temperature. FLUID LEVEL CHECK PROCEDURE 1. Transmission fluid must be at normal operating temperature for accurate fluid level check. Drive vehicle if necessary to bring fluid temperature up to normal hot operating temperature of 82 °C (180 °F). 2. Position vehicle on level surface. 3. Start and run engine at curb idle speed. 4. Apply parking brakes. 5. Shift transmission momentarily into all gear ranges. Then shift transmission back to Neutral. 6. Clean top of filler tube and dipstick to keep dirt from entering tube. Fig. 72 7. Remove dipstick (Fig. 72) and check fluid level as follows: - a. Correct acceptable level is in crosshatch area. - b. Correct maximum level is to MAX arrow mark. - c. Incorrect level is at or below MIN line. - d. If fluid is low, add only enough Mopar ATF +4 to restore correct level. Do not overfill. - CAUTION: Do not overfill the transmission. Overfilling may cause leakage out the pump vent which can be mistaken for a pump seal leak. Overfilling will also cause fluid aeration and foaming as the excess fluid is picked up and churned by the gear train. This will significantly reduce fluid life.
2002 | Dodge or Ram Truck | RAM 2500 Truck 2WD | V8-5.9L VIN Z LDC | Automatic Transmission/Transaxle ¦Service and Repair, Procedures: Standard Service Procedures, Fluid Level and Condition Check, All RH/RE 30/32/42/44/46/47/48 3 and 4 speed | Low fluid level can cause a variety of conditions because it allows the pump to take in air along with the fluid. As in any hydraulic system, air bubbles make the fluid spongy, therefore, pressures will be low and build up slowly. - Improper filling can also raise the fluid level too high. When the transmssion has too much fluid, the geartrain churns up foam and cause the same conditions which occur with a low fluid level. - In either case, air bubbles can cause overheating and/or fluid oxidation, and varnishing. This can interfere with normal valve, clutch, and accumulator operation. Foaming can also result in fluid escaping from the transmission vent where it may be mistaken for a leak. - Along with fluid level, it is important to check the condition of the fluid. When the fluid smells burned, and is contaminated with metal or friction material particles, a complete transmission recondition is needed. Be sure to examine the fluid on the dipstick closely. If there is any doubt about its condition, drain out a sample for a double check. - After the fluid has been checked, seat the dipstick fully to seal out water and dirt. - The transmission has a dipstick to check oil level. It is located on the right side of the engine. Be sure to wipe all dirt from dipstick handle before removing. - Fluid level is checked with the engine running at curb idle speed, the transmission in NEUTRAL and the transmission fluid at normal operating temperature. The engine should be running at idle speed for at least one minute, with the vehicle on level ground. - Transmission fluid level should be checked monthly under normal operation. If the vehicle is used for trailer towing or similar heavy load hauling, check fluid level and condition weekly. Fluid level is checked with the engine running at curb idle speed, the transmission in NEUTRAL and the transmission fluid at normal operating temperature. FLUID LEVEL CHECK PROCEDURE 1. Transmission fluid must be at normal operating temperature for accurate fluid level check. Drive vehicle if necessary to bring fluid temperature up to normal hot operating temperature of 82 °C (180 °F). 2. Position vehicle on level surface. 3. Start and run engine at curb idle speed. 4. Apply parking brakes. 5. Shift transmission momentarily into all gear ranges. Then shift transmission back to Neutral. 6. Clean top of filler tube and dipstick to keep dirt from entering tube. Fig. 72 7. Remove dipstick (Fig. 72) and check fluid level as follows: - a. Correct acceptable level is in crosshatch area. - b. Correct maximum level is to MAX arrow mark. - c. Incorrect level is at or below MIN line. - d. If fluid is low, add only enough Mopar ATF +4 to restore correct level. Do not overfill. - CAUTION: Do not overfill the transmission. Overfilling may cause leakage out the pump vent which can be mistaken for a pump seal leak. Overfilling will also cause fluid aeration and foaming as the excess fluid is picked up and churned by the gear train. This will significantly reduce fluid life.
2002 | Dodge or Ram Truck | RAM 2500 Truck 4WD | L6-5.9L DSL Turbo VIN 6 | Coolant ¦Service and Repair, Procedures: Refilling Coolant | Clean cooling system prior to refilling. 1. Close radiator drain plug. - CAUTION: Due to the use of the one-way check valve, the engine must not be operating when refilling the cooling system. - NOTE: The diesel engine is equipped with a oneway check valve giggle pin). The check valve is used as a servicing feature and will vent air when the system is being filled. Water pressure (or flow) will hold the valve closed. 2. Fill the cooling system with a 50/50 mixture of water and antifreeze. 3. Fill coolant reserve/overflow tank to the FULL mark. 4. Start and operate engine until thermostat opens. Upper radiator hose should be warm to touch. 5. If necessary, add 50/50 water and antifreeze mixture to the coolant reserve/overflow tank to maintain coolant level. This level should be between the ADD and FULL marks. The level in the reserve/overflow tank may drop below the ADD mark after three or four warm-up and cool-down cycles.
2002 | Dodge or Ram Truck | RAM 2500 Truck 4WD | L6-5.9L DSL Turbo VIN 6 | Vacuum Check Valve ¦Service and Repair, Procedures | ONE WAY CHECK VALVE REMOVAL 1. Remove the hose clamp at inlet side of valve. 2. Remove hose from valve. 3. Remove valve from catalyst tube (unscrew). To prevent damage to catalyst tube, a backup wrench must be used on the tube. INSTALLATION 1. Install valve to catalyst tube. Tighten to 33 Nm (25 ft. lbs.) torque. 2. Install hose and hose clamp to valve.
2002 | Dodge or Ram Truck | RAM 2500 Truck 4WD | L6-5.9L DSL Turbo VIN 6 | Vacuum Delay Valve ¦Service and Repair, Procedures | ONE WAY CHECK VALVE REMOVAL 1. Remove the hose clamp at inlet side of valve. 2. Remove hose from valve. 3. Remove valve from catalyst tube (unscrew). To prevent damage to catalyst tube, a backup wrench must be used on the tube. INSTALLATION 1. Install valve to catalyst tube. Tighten to 33 Nm (25 ft. lbs.) torque. 2. Install hose and hose clamp to valve.
2002 | Dodge or Ram Truck | RAM 2500 Truck 4WD | L6-5.9L DSL Turbo VIN 6 | Vacuum Check Valve HVAC ¦Service and Repair, Procedures | Fig. 29 Vacuum Check Valve - Diesel Engine REMOVAL 1. Remove the clamp from the vacuum supply line connector and unplug the connector from the vacuum check valve. 2. Unscrew the check valve and nipple unit from the engine vacuum pump. INSTALLATION 1. Screw the check valve and nipple unit into the engine vacuum pump. Tighten the check valve and nipple unit to 24 Nm (18 ft. lbs.). 2. Plug in the connector to the vacuum check valve and install the clamp from the vacuum supply line connector.
2002 | Dodge or Ram Truck | RAM 2500 Truck 4WD | L6-5.9L DSL Turbo VIN 6 | Cooling System ¦Service and Repair, Procedures: Coolant Level Check | NOTE: Do not remove radiator cap for routine coolant level inspections. The coolant level can be checked at coolant recovery bottle. - The coolant reserve/overflow system provides a quick method for determining coolant level without removing radiator pressure cap. With engine not running, open the coolant recovery bottle cap and remove coolant level indicator dipstick to observe coolant level in coolant recovery bottle. The coolant level should be between ADD and FULL marks. If the coolant level is at or below the ADD mark, fill the recovery bottle with a 50/50 mixture of antifreeze and water ONE QUART AT A TIME. Repeat this procedure until the coolant level is at the FULL mark.
2002 | Dodge or Ram Truck | RAM 2500 Truck 4WD | L6-5.9L DSL Turbo VIN 6 | Cooling System ¦Service and Repair, Procedures: Cooling System Filling | Clean cooling system prior to refilling. 1. Close radiator drain plug. - CAUTION: Due to the use of the one-way check valve, the engine must not be operating when refilling the cooling system. - NOTE: The diesel engine is equipped with a oneway check valve giggle pin). The check valve is used as a servicing feature and will vent air when the system is being filled. Water pressure (or flow) will hold the valve closed. 2. Fill the cooling system with a 50/50 mixture of water and antifreeze. 3. Fill coolant reserve/overflow tank to the FULL mark. 4. Start and operate engine until thermostat opens. Upper radiator hose should be warm to touch. 5. If necessary, add 50/50 water and antifreeze mixture to the coolant reserve/overflow tank to maintain coolant level. This level should be between the ADD and FULL marks. The level in the reserve/overflow tank may drop below the ADD mark after three or four warm-up and cool-down cycles.
2002 | Dodge or Ram Truck | RAM 2500 Truck 4WD | L6-5.9L DSL Turbo VIN 6 | Fuel Tank One Way Valve ¦Service and Repair, Procedures | FUEL TANK CHECK VALVE REMOVAL - WARNING: THE FUEL SYSTEM IS UNDER A CONSTANT PRESSURE (EVEN WITH THE ENGINE OFF). BEFORE SERVICING THE CHECK VALVE, FUEL SYSTEM PRESSURE MUST BE RELEASED (GASOLINE POWERED ENGINES ONLY). REFER TO THE FUEL PRESSURE RELEASE PROCEDURE IN FUEL SYSTEM. Fig.40 Check Valve Location - Diesel Powered 1. Diesel Powered Engine: One check valve is used. The valve is located on top of fuel tank module (Fig. 40) and may be serviced separately. - a. Disconnect both negative battery cables at both batteries. - b. Remove fuel filler cap and drain fuel tank. - c. Remove fuel tank. Refer to Fuel Tank Removal/Installation in Fuel System. - d. The check valve is seated into a rubber grommet. Remove valve by prying one side upward and then roll valve out of grommet. - e. Discard old grommet. INSTALLATION 1. Install new grommet into fuel pump (or fuel tank) module. 2. Using finger pressure only, press valve into place. 3. Install fuel tank. Refer to Fuel Tank Installation. 4. Fill fuel tank. Install fuel tank filler cap. 5. Connect negative battery cable(s). 6. Start vehicle and check for leaks.
2002 | Dodge or Ram Truck | RAM 2500 Truck 4WD | L6-5.9L DSL Turbo VIN 6 | Fluid Pan ¦Service and Repair, Procedures: All RH/RE 30/32/42/44/46/47/48 3 and 4 speed, Fluid Level and Condition Check | Low fluid level can cause a variety of conditions because it allows the pump to take in air along with the fluid. As in any hydraulic system, air bubbles make the fluid spongy, therefore, pressures will be low and build up slowly. - Improper filling can also raise the fluid level too high. When the transmssion has too much fluid, the geartrain churns up foam and cause the same conditions which occur with a low fluid level. - In either case, air bubbles can cause overheating and/or fluid oxidation, and varnishing. This can interfere with normal valve, clutch, and accumulator operation. Foaming can also result in fluid escaping from the transmission vent where it may be mistaken for a leak. - Along with fluid level, it is important to check the condition of the fluid. When the fluid smells burned, and is contaminated with metal or friction material particles, a complete transmission recondition is needed. Be sure to examine the fluid on the dipstick closely. If there is any doubt about its condition, drain out a sample for a double check. - After the fluid has been checked, seat the dipstick fully to seal out water and dirt. - The transmission has a dipstick to check oil level. It is located on the right side of the engine. Be sure to wipe all dirt from dipstick handle before removing. - Fluid level is checked with the engine running at curb idle speed, the transmission in NEUTRAL and the transmission fluid at normal operating temperature. The engine should be running at idle speed for at least one minute, with the vehicle on level ground. - Transmission fluid level should be checked monthly under normal operation. If the vehicle is used for trailer towing or similar heavy load hauling, check fluid level and condition weekly. Fluid level is checked with the engine running at curb idle speed, the transmission in NEUTRAL and the transmission fluid at normal operating temperature. FLUID LEVEL CHECK PROCEDURE 1. Transmission fluid must be at normal operating temperature for accurate fluid level check. Drive vehicle if necessary to bring fluid temperature up to normal hot operating temperature of 82 °C (180 °F). 2. Position vehicle on level surface. 3. Start and run engine at curb idle speed. 4. Apply parking brakes. 5. Shift transmission momentarily into all gear ranges. Then shift transmission back to Neutral. 6. Clean top of filler tube and dipstick to keep dirt from entering tube. Fig. 72 7. Remove dipstick (Fig. 72) and check fluid level as follows: - a. Correct acceptable level is in crosshatch area. - b. Correct maximum level is to MAX arrow mark. - c. Incorrect level is at or below MIN line. - d. If fluid is low, add only enough Mopar ATF +4 to restore correct level. Do not overfill. - CAUTION: Do not overfill the transmission. Overfilling may cause leakage out the pump vent which can be mistaken for a pump seal leak. Overfilling will also cause fluid aeration and foaming as the excess fluid is picked up and churned by the gear train. This will significantly reduce fluid life.
2002 | Dodge or Ram Truck | RAM 2500 Truck 4WD | L6-5.9L DSL Turbo VIN 6 | Fluid - A/T ¦Service and Repair, Procedures: All RH/RE 30/32/42/44/46/47/48 3 and 4 speed, Fluid Level and Condition Check | Low fluid level can cause a variety of conditions because it allows the pump to take in air along with the fluid. As in any hydraulic system, air bubbles make the fluid spongy, therefore, pressures will be low and build up slowly. - Improper filling can also raise the fluid level too high. When the transmssion has too much fluid, the geartrain churns up foam and cause the same conditions which occur with a low fluid level. - In either case, air bubbles can cause overheating and/or fluid oxidation, and varnishing. This can interfere with normal valve, clutch, and accumulator operation. Foaming can also result in fluid escaping from the transmission vent where it may be mistaken for a leak. - Along with fluid level, it is important to check the condition of the fluid. When the fluid smells burned, and is contaminated with metal or friction material particles, a complete transmission recondition is needed. Be sure to examine the fluid on the dipstick closely. If there is any doubt about its condition, drain out a sample for a double check. - After the fluid has been checked, seat the dipstick fully to seal out water and dirt. - The transmission has a dipstick to check oil level. It is located on the right side of the engine. Be sure to wipe all dirt from dipstick handle before removing. - Fluid level is checked with the engine running at curb idle speed, the transmission in NEUTRAL and the transmission fluid at normal operating temperature. The engine should be running at idle speed for at least one minute, with the vehicle on level ground. - Transmission fluid level should be checked monthly under normal operation. If the vehicle is used for trailer towing or similar heavy load hauling, check fluid level and condition weekly. Fluid level is checked with the engine running at curb idle speed, the transmission in NEUTRAL and the transmission fluid at normal operating temperature. FLUID LEVEL CHECK PROCEDURE 1. Transmission fluid must be at normal operating temperature for accurate fluid level check. Drive vehicle if necessary to bring fluid temperature up to normal hot operating temperature of 82 °C (180 °F). 2. Position vehicle on level surface. 3. Start and run engine at curb idle speed. 4. Apply parking brakes. 5. Shift transmission momentarily into all gear ranges. Then shift transmission back to Neutral. 6. Clean top of filler tube and dipstick to keep dirt from entering tube. Fig. 72 7. Remove dipstick (Fig. 72) and check fluid level as follows: - a. Correct acceptable level is in crosshatch area. - b. Correct maximum level is to MAX arrow mark. - c. Incorrect level is at or below MIN line. - d. If fluid is low, add only enough Mopar ATF +4 to restore correct level. Do not overfill. - CAUTION: Do not overfill the transmission. Overfilling may cause leakage out the pump vent which can be mistaken for a pump seal leak. Overfilling will also cause fluid aeration and foaming as the excess fluid is picked up and churned by the gear train. This will significantly reduce fluid life.
2002 | Dodge or Ram Truck | RAM 2500 Truck 4WD | L6-5.9L DSL Turbo VIN 6 | Fluid Filter - A/T ¦Service and Repair, Procedures: All RH/RE 30/32/42/44/46/47/48 3 and 4 speed, Fluid Level and Condition Check | Low fluid level can cause a variety of conditions because it allows the pump to take in air along with the fluid. As in any hydraulic system, air bubbles make the fluid spongy, therefore, pressures will be low and build up slowly. - Improper filling can also raise the fluid level too high. When the transmssion has too much fluid, the geartrain churns up foam and cause the same conditions which occur with a low fluid level. - In either case, air bubbles can cause overheating and/or fluid oxidation, and varnishing. This can interfere with normal valve, clutch, and accumulator operation. Foaming can also result in fluid escaping from the transmission vent where it may be mistaken for a leak. - Along with fluid level, it is important to check the condition of the fluid. When the fluid smells burned, and is contaminated with metal or friction material particles, a complete transmission recondition is needed. Be sure to examine the fluid on the dipstick closely. If there is any doubt about its condition, drain out a sample for a double check. - After the fluid has been checked, seat the dipstick fully to seal out water and dirt. - The transmission has a dipstick to check oil level. It is located on the right side of the engine. Be sure to wipe all dirt from dipstick handle before removing. - Fluid level is checked with the engine running at curb idle speed, the transmission in NEUTRAL and the transmission fluid at normal operating temperature. The engine should be running at idle speed for at least one minute, with the vehicle on level ground. - Transmission fluid level should be checked monthly under normal operation. If the vehicle is used for trailer towing or similar heavy load hauling, check fluid level and condition weekly. Fluid level is checked with the engine running at curb idle speed, the transmission in NEUTRAL and the transmission fluid at normal operating temperature. FLUID LEVEL CHECK PROCEDURE 1. Transmission fluid must be at normal operating temperature for accurate fluid level check. Drive vehicle if necessary to bring fluid temperature up to normal hot operating temperature of 82 °C (180 °F). 2. Position vehicle on level surface. 3. Start and run engine at curb idle speed. 4. Apply parking brakes. 5. Shift transmission momentarily into all gear ranges. Then shift transmission back to Neutral. 6. Clean top of filler tube and dipstick to keep dirt from entering tube. Fig. 72 7. Remove dipstick (Fig. 72) and check fluid level as follows: - a. Correct acceptable level is in crosshatch area. - b. Correct maximum level is to MAX arrow mark. - c. Incorrect level is at or below MIN line. - d. If fluid is low, add only enough Mopar ATF +4 to restore correct level. Do not overfill. - CAUTION: Do not overfill the transmission. Overfilling may cause leakage out the pump vent which can be mistaken for a pump seal leak. Overfilling will also cause fluid aeration and foaming as the excess fluid is picked up and churned by the gear train. This will significantly reduce fluid life.
2002 | Dodge or Ram Truck | RAM 2500 Truck 4WD | L6-5.9L DSL Turbo VIN 6 | Torque Converter Check Valve ¦Service and Repair, Removal and Replacement: 47RE (A-618) 4 Speed, Standard Procedure Torque Converter Drainback Valve | 47RE - Automatic Transmission STANDARD PROCEDURE - TORQUE CONVERTER DRAINBACK VALVE The converter drainback check valve is located in the cooler outlet (pressure) line near the radiator tank. The valve prevents fluid drainback when the vehicle is parked for lengthy periods. The valve check ball is spring loaded and has an opening pressure of approximately 2 psi. The valve is serviced as an assembly; it is not repairable. Do not clean the valve if restricted, or contaminated by sludge, or debris. If the valve fails, or if a transmission malfunction occurs that generates significant amounts of sludge and/or clutch particles and metal shavings, the valve must be replaced. The valve must be removed whenever the cooler and lines are reverse flushed. The valve can be flow tested when necessary. The procedure is exactly the same as for flow testing a cooler.If the valve is restricted, installed backwards, or in the wrong line, it will cause an overheating condition and possible transmission failure. CAUTION: The drainback valve is a one-way flow device. It must be properly oriented in terms of flow direction for the cooler to function properly. The valve must be installed in the pressure line. Otherwise flow will be blocked and would cause an overheating condition and eventual transmission failure.
2002 | Dodge or Ram Truck | RAM 2500 Truck 4WD | L6-5.9L DSL Turbo VIN 6 | Automatic Transmission/Transaxle ¦Service and Repair, Procedures: Standard Service Procedures, Fluid Level and Condition Check, All RH/RE 30/32/42/44/46/47/48 3 and 4 speed | Low fluid level can cause a variety of conditions because it allows the pump to take in air along with the fluid. As in any hydraulic system, air bubbles make the fluid spongy, therefore, pressures will be low and build up slowly. - Improper filling can also raise the fluid level too high. When the transmssion has too much fluid, the geartrain churns up foam and cause the same conditions which occur with a low fluid level. - In either case, air bubbles can cause overheating and/or fluid oxidation, and varnishing. This can interfere with normal valve, clutch, and accumulator operation. Foaming can also result in fluid escaping from the transmission vent where it may be mistaken for a leak. - Along with fluid level, it is important to check the condition of the fluid. When the fluid smells burned, and is contaminated with metal or friction material particles, a complete transmission recondition is needed. Be sure to examine the fluid on the dipstick closely. If there is any doubt about its condition, drain out a sample for a double check. - After the fluid has been checked, seat the dipstick fully to seal out water and dirt. - The transmission has a dipstick to check oil level. It is located on the right side of the engine. Be sure to wipe all dirt from dipstick handle before removing. - Fluid level is checked with the engine running at curb idle speed, the transmission in NEUTRAL and the transmission fluid at normal operating temperature. The engine should be running at idle speed for at least one minute, with the vehicle on level ground. - Transmission fluid level should be checked monthly under normal operation. If the vehicle is used for trailer towing or similar heavy load hauling, check fluid level and condition weekly. Fluid level is checked with the engine running at curb idle speed, the transmission in NEUTRAL and the transmission fluid at normal operating temperature. FLUID LEVEL CHECK PROCEDURE 1. Transmission fluid must be at normal operating temperature for accurate fluid level check. Drive vehicle if necessary to bring fluid temperature up to normal hot operating temperature of 82 °C (180 °F). 2. Position vehicle on level surface. 3. Start and run engine at curb idle speed. 4. Apply parking brakes. 5. Shift transmission momentarily into all gear ranges. Then shift transmission back to Neutral. 6. Clean top of filler tube and dipstick to keep dirt from entering tube. Fig. 72 7. Remove dipstick (Fig. 72) and check fluid level as follows: - a. Correct acceptable level is in crosshatch area. - b. Correct maximum level is to MAX arrow mark. - c. Incorrect level is at or below MIN line. - d. If fluid is low, add only enough Mopar ATF +4 to restore correct level. Do not overfill. - CAUTION: Do not overfill the transmission. Overfilling may cause leakage out the pump vent which can be mistaken for a pump seal leak. Overfilling will also cause fluid aeration and foaming as the excess fluid is picked up and churned by the gear train. This will significantly reduce fluid life.
2002 | Dodge or Ram Truck | RAM 2500 Truck 4WD | L6-5.9L DSL Turbo VIN 7 | Coolant ¦Service and Repair, Procedures: Refilling Coolant | Clean cooling system prior to refilling. 1. Close radiator drain plug. - CAUTION: Due to the use of the one-way check valve, the engine must not be operating when refilling the cooling system. - NOTE: The diesel engine is equipped with a oneway check valve giggle pin). The check valve is used as a servicing feature and will vent air when the system is being filled. Water pressure (or flow) will hold the valve closed. 2. Fill the cooling system with a 50/50 mixture of water and antifreeze. 3. Fill coolant reserve/overflow tank to the FULL mark. 4. Start and operate engine until thermostat opens. Upper radiator hose should be warm to touch. 5. If necessary, add 50/50 water and antifreeze mixture to the coolant reserve/overflow tank to maintain coolant level. This level should be between the ADD and FULL marks. The level in the reserve/overflow tank may drop below the ADD mark after three or four warm-up and cool-down cycles.
2002 | Dodge or Ram Truck | RAM 2500 Truck 4WD | L6-5.9L DSL Turbo VIN 7 | Vacuum Check Valve ¦Service and Repair, Procedures | ONE WAY CHECK VALVE REMOVAL 1. Remove the hose clamp at inlet side of valve. 2. Remove hose from valve. 3. Remove valve from catalyst tube (unscrew). To prevent damage to catalyst tube, a backup wrench must be used on the tube. INSTALLATION 1. Install valve to catalyst tube. Tighten to 33 Nm (25 ft. lbs.) torque. 2. Install hose and hose clamp to valve.
2002 | Dodge or Ram Truck | RAM 2500 Truck 4WD | L6-5.9L DSL Turbo VIN 7 | Vacuum Delay Valve ¦Service and Repair, Procedures | ONE WAY CHECK VALVE REMOVAL 1. Remove the hose clamp at inlet side of valve. 2. Remove hose from valve. 3. Remove valve from catalyst tube (unscrew). To prevent damage to catalyst tube, a backup wrench must be used on the tube. INSTALLATION 1. Install valve to catalyst tube. Tighten to 33 Nm (25 ft. lbs.) torque. 2. Install hose and hose clamp to valve.
2002 | Dodge or Ram Truck | RAM 2500 Truck 4WD | L6-5.9L DSL Turbo VIN 7 | Vacuum Check Valve HVAC ¦Service and Repair, Procedures | Fig. 29 Vacuum Check Valve - Diesel Engine REMOVAL 1. Remove the clamp from the vacuum supply line connector and unplug the connector from the vacuum check valve. 2. Unscrew the check valve and nipple unit from the engine vacuum pump. INSTALLATION 1. Screw the check valve and nipple unit into the engine vacuum pump. Tighten the check valve and nipple unit to 24 Nm (18 ft. lbs.). 2. Plug in the connector to the vacuum check valve and install the clamp from the vacuum supply line connector.
2002 | Dodge or Ram Truck | RAM 2500 Truck 4WD | L6-5.9L DSL Turbo VIN 7 | Cooling System ¦Service and Repair, Procedures: Coolant Level Check | NOTE: Do not remove radiator cap for routine coolant level inspections. The coolant level can be checked at coolant recovery bottle. - The coolant reserve/overflow system provides a quick method for determining coolant level without removing radiator pressure cap. With engine not running, open the coolant recovery bottle cap and remove coolant level indicator dipstick to observe coolant level in coolant recovery bottle. The coolant level should be between ADD and FULL marks. If the coolant level is at or below the ADD mark, fill the recovery bottle with a 50/50 mixture of antifreeze and water ONE QUART AT A TIME. Repeat this procedure until the coolant level is at the FULL mark.
2002 | Dodge or Ram Truck | RAM 2500 Truck 4WD | L6-5.9L DSL Turbo VIN 7 | Cooling System ¦Service and Repair, Procedures: Cooling System Filling | Clean cooling system prior to refilling. 1. Close radiator drain plug. - CAUTION: Due to the use of the one-way check valve, the engine must not be operating when refilling the cooling system. - NOTE: The diesel engine is equipped with a oneway check valve giggle pin). The check valve is used as a servicing feature and will vent air when the system is being filled. Water pressure (or flow) will hold the valve closed. 2. Fill the cooling system with a 50/50 mixture of water and antifreeze. 3. Fill coolant reserve/overflow tank to the FULL mark. 4. Start and operate engine until thermostat opens. Upper radiator hose should be warm to touch. 5. If necessary, add 50/50 water and antifreeze mixture to the coolant reserve/overflow tank to maintain coolant level. This level should be between the ADD and FULL marks. The level in the reserve/overflow tank may drop below the ADD mark after three or four warm-up and cool-down cycles.
2002 | Dodge or Ram Truck | RAM 2500 Truck 4WD | L6-5.9L DSL Turbo VIN 7 | Fuel Tank One Way Valve ¦Service and Repair, Procedures | FUEL TANK CHECK VALVE REMOVAL - WARNING: THE FUEL SYSTEM IS UNDER A CONSTANT PRESSURE (EVEN WITH THE ENGINE OFF). BEFORE SERVICING THE CHECK VALVE, FUEL SYSTEM PRESSURE MUST BE RELEASED (GASOLINE POWERED ENGINES ONLY). REFER TO THE FUEL PRESSURE RELEASE PROCEDURE IN FUEL SYSTEM. Fig.40 Check Valve Location - Diesel Powered 1. Diesel Powered Engine: One check valve is used. The valve is located on top of fuel tank module (Fig. 40) and may be serviced separately. - a. Disconnect both negative battery cables at both batteries. - b. Remove fuel filler cap and drain fuel tank. - c. Remove fuel tank. Refer to Fuel Tank Removal/Installation in Fuel System. - d. The check valve is seated into a rubber grommet. Remove valve by prying one side upward and then roll valve out of grommet. - e. Discard old grommet. INSTALLATION 1. Install new grommet into fuel pump (or fuel tank) module. 2. Using finger pressure only, press valve into place. 3. Install fuel tank. Refer to Fuel Tank Installation. 4. Fill fuel tank. Install fuel tank filler cap. 5. Connect negative battery cable(s). 6. Start vehicle and check for leaks.
2002 | Dodge or Ram Truck | RAM 2500 Truck 4WD | L6-5.9L DSL Turbo VIN 7 | Fluid Pan ¦Service and Repair, Procedures: All RH/RE 30/32/42/44/46/47/48 3 and 4 speed, Fluid Level and Condition Check | Low fluid level can cause a variety of conditions because it allows the pump to take in air along with the fluid. As in any hydraulic system, air bubbles make the fluid spongy, therefore, pressures will be low and build up slowly. - Improper filling can also raise the fluid level too high. When the transmssion has too much fluid, the geartrain churns up foam and cause the same conditions which occur with a low fluid level. - In either case, air bubbles can cause overheating and/or fluid oxidation, and varnishing. This can interfere with normal valve, clutch, and accumulator operation. Foaming can also result in fluid escaping from the transmission vent where it may be mistaken for a leak. - Along with fluid level, it is important to check the condition of the fluid. When the fluid smells burned, and is contaminated with metal or friction material particles, a complete transmission recondition is needed. Be sure to examine the fluid on the dipstick closely. If there is any doubt about its condition, drain out a sample for a double check. - After the fluid has been checked, seat the dipstick fully to seal out water and dirt. - The transmission has a dipstick to check oil level. It is located on the right side of the engine. Be sure to wipe all dirt from dipstick handle before removing. - Fluid level is checked with the engine running at curb idle speed, the transmission in NEUTRAL and the transmission fluid at normal operating temperature. The engine should be running at idle speed for at least one minute, with the vehicle on level ground. - Transmission fluid level should be checked monthly under normal operation. If the vehicle is used for trailer towing or similar heavy load hauling, check fluid level and condition weekly. Fluid level is checked with the engine running at curb idle speed, the transmission in NEUTRAL and the transmission fluid at normal operating temperature. FLUID LEVEL CHECK PROCEDURE 1. Transmission fluid must be at normal operating temperature for accurate fluid level check. Drive vehicle if necessary to bring fluid temperature up to normal hot operating temperature of 82 °C (180 °F). 2. Position vehicle on level surface. 3. Start and run engine at curb idle speed. 4. Apply parking brakes. 5. Shift transmission momentarily into all gear ranges. Then shift transmission back to Neutral. 6. Clean top of filler tube and dipstick to keep dirt from entering tube. Fig. 72 7. Remove dipstick (Fig. 72) and check fluid level as follows: - a. Correct acceptable level is in crosshatch area. - b. Correct maximum level is to MAX arrow mark. - c. Incorrect level is at or below MIN line. - d. If fluid is low, add only enough Mopar ATF +4 to restore correct level. Do not overfill. - CAUTION: Do not overfill the transmission. Overfilling may cause leakage out the pump vent which can be mistaken for a pump seal leak. Overfilling will also cause fluid aeration and foaming as the excess fluid is picked up and churned by the gear train. This will significantly reduce fluid life.
2002 | Dodge or Ram Truck | RAM 2500 Truck 4WD | L6-5.9L DSL Turbo VIN 7 | Fluid - A/T ¦Service and Repair, Procedures: All RH/RE 30/32/42/44/46/47/48 3 and 4 speed, Fluid Level and Condition Check | Low fluid level can cause a variety of conditions because it allows the pump to take in air along with the fluid. As in any hydraulic system, air bubbles make the fluid spongy, therefore, pressures will be low and build up slowly. - Improper filling can also raise the fluid level too high. When the transmssion has too much fluid, the geartrain churns up foam and cause the same conditions which occur with a low fluid level. - In either case, air bubbles can cause overheating and/or fluid oxidation, and varnishing. This can interfere with normal valve, clutch, and accumulator operation. Foaming can also result in fluid escaping from the transmission vent where it may be mistaken for a leak. - Along with fluid level, it is important to check the condition of the fluid. When the fluid smells burned, and is contaminated with metal or friction material particles, a complete transmission recondition is needed. Be sure to examine the fluid on the dipstick closely. If there is any doubt about its condition, drain out a sample for a double check. - After the fluid has been checked, seat the dipstick fully to seal out water and dirt. - The transmission has a dipstick to check oil level. It is located on the right side of the engine. Be sure to wipe all dirt from dipstick handle before removing. - Fluid level is checked with the engine running at curb idle speed, the transmission in NEUTRAL and the transmission fluid at normal operating temperature. The engine should be running at idle speed for at least one minute, with the vehicle on level ground. - Transmission fluid level should be checked monthly under normal operation. If the vehicle is used for trailer towing or similar heavy load hauling, check fluid level and condition weekly. Fluid level is checked with the engine running at curb idle speed, the transmission in NEUTRAL and the transmission fluid at normal operating temperature. FLUID LEVEL CHECK PROCEDURE 1. Transmission fluid must be at normal operating temperature for accurate fluid level check. Drive vehicle if necessary to bring fluid temperature up to normal hot operating temperature of 82 °C (180 °F). 2. Position vehicle on level surface. 3. Start and run engine at curb idle speed. 4. Apply parking brakes. 5. Shift transmission momentarily into all gear ranges. Then shift transmission back to Neutral. 6. Clean top of filler tube and dipstick to keep dirt from entering tube. Fig. 72 7. Remove dipstick (Fig. 72) and check fluid level as follows: - a. Correct acceptable level is in crosshatch area. - b. Correct maximum level is to MAX arrow mark. - c. Incorrect level is at or below MIN line. - d. If fluid is low, add only enough Mopar ATF +4 to restore correct level. Do not overfill. - CAUTION: Do not overfill the transmission. Overfilling may cause leakage out the pump vent which can be mistaken for a pump seal leak. Overfilling will also cause fluid aeration and foaming as the excess fluid is picked up and churned by the gear train. This will significantly reduce fluid life.
2002 | Dodge or Ram Truck | RAM 2500 Truck 4WD | L6-5.9L DSL Turbo VIN 7 | Fluid Filter - A/T ¦Service and Repair, Procedures: All RH/RE 30/32/42/44/46/47/48 3 and 4 speed, Fluid Level and Condition Check | Low fluid level can cause a variety of conditions because it allows the pump to take in air along with the fluid. As in any hydraulic system, air bubbles make the fluid spongy, therefore, pressures will be low and build up slowly. - Improper filling can also raise the fluid level too high. When the transmssion has too much fluid, the geartrain churns up foam and cause the same conditions which occur with a low fluid level. - In either case, air bubbles can cause overheating and/or fluid oxidation, and varnishing. This can interfere with normal valve, clutch, and accumulator operation. Foaming can also result in fluid escaping from the transmission vent where it may be mistaken for a leak. - Along with fluid level, it is important to check the condition of the fluid. When the fluid smells burned, and is contaminated with metal or friction material particles, a complete transmission recondition is needed. Be sure to examine the fluid on the dipstick closely. If there is any doubt about its condition, drain out a sample for a double check. - After the fluid has been checked, seat the dipstick fully to seal out water and dirt. - The transmission has a dipstick to check oil level. It is located on the right side of the engine. Be sure to wipe all dirt from dipstick handle before removing. - Fluid level is checked with the engine running at curb idle speed, the transmission in NEUTRAL and the transmission fluid at normal operating temperature. The engine should be running at idle speed for at least one minute, with the vehicle on level ground. - Transmission fluid level should be checked monthly under normal operation. If the vehicle is used for trailer towing or similar heavy load hauling, check fluid level and condition weekly. Fluid level is checked with the engine running at curb idle speed, the transmission in NEUTRAL and the transmission fluid at normal operating temperature. FLUID LEVEL CHECK PROCEDURE 1. Transmission fluid must be at normal operating temperature for accurate fluid level check. Drive vehicle if necessary to bring fluid temperature up to normal hot operating temperature of 82 °C (180 °F). 2. Position vehicle on level surface. 3. Start and run engine at curb idle speed. 4. Apply parking brakes. 5. Shift transmission momentarily into all gear ranges. Then shift transmission back to Neutral. 6. Clean top of filler tube and dipstick to keep dirt from entering tube. Fig. 72 7. Remove dipstick (Fig. 72) and check fluid level as follows: - a. Correct acceptable level is in crosshatch area. - b. Correct maximum level is to MAX arrow mark. - c. Incorrect level is at or below MIN line. - d. If fluid is low, add only enough Mopar ATF +4 to restore correct level. Do not overfill. - CAUTION: Do not overfill the transmission. Overfilling may cause leakage out the pump vent which can be mistaken for a pump seal leak. Overfilling will also cause fluid aeration and foaming as the excess fluid is picked up and churned by the gear train. This will significantly reduce fluid life.
2002 | Dodge or Ram Truck | RAM 2500 Truck 4WD | L6-5.9L DSL Turbo VIN 7 | Torque Converter Check Valve ¦Service and Repair, Removal and Replacement: 47RE (A-618) 4 Speed, Standard Procedure Torque Converter Drainback Valve | 47RE - Automatic Transmission STANDARD PROCEDURE - TORQUE CONVERTER DRAINBACK VALVE The converter drainback check valve is located in the cooler outlet (pressure) line near the radiator tank. The valve prevents fluid drainback when the vehicle is parked for lengthy periods. The valve check ball is spring loaded and has an opening pressure of approximately 2 psi. The valve is serviced as an assembly; it is not repairable. Do not clean the valve if restricted, or contaminated by sludge, or debris. If the valve fails, or if a transmission malfunction occurs that generates significant amounts of sludge and/or clutch particles and metal shavings, the valve must be replaced. The valve must be removed whenever the cooler and lines are reverse flushed. The valve can be flow tested when necessary. The procedure is exactly the same as for flow testing a cooler.If the valve is restricted, installed backwards, or in the wrong line, it will cause an overheating condition and possible transmission failure. CAUTION: The drainback valve is a one-way flow device. It must be properly oriented in terms of flow direction for the cooler to function properly. The valve must be installed in the pressure line. Otherwise flow will be blocked and would cause an overheating condition and eventual transmission failure.
2002 | Dodge or Ram Truck | RAM 2500 Truck 4WD | L6-5.9L DSL Turbo VIN 7 | Automatic Transmission/Transaxle ¦Service and Repair, Procedures: Standard Service Procedures, Fluid Level and Condition Check, All RH/RE 30/32/42/44/46/47/48 3 and 4 speed | Low fluid level can cause a variety of conditions because it allows the pump to take in air along with the fluid. As in any hydraulic system, air bubbles make the fluid spongy, therefore, pressures will be low and build up slowly. - Improper filling can also raise the fluid level too high. When the transmssion has too much fluid, the geartrain churns up foam and cause the same conditions which occur with a low fluid level. - In either case, air bubbles can cause overheating and/or fluid oxidation, and varnishing. This can interfere with normal valve, clutch, and accumulator operation. Foaming can also result in fluid escaping from the transmission vent where it may be mistaken for a leak. - Along with fluid level, it is important to check the condition of the fluid. When the fluid smells burned, and is contaminated with metal or friction material particles, a complete transmission recondition is needed. Be sure to examine the fluid on the dipstick closely. If there is any doubt about its condition, drain out a sample for a double check. - After the fluid has been checked, seat the dipstick fully to seal out water and dirt. - The transmission has a dipstick to check oil level. It is located on the right side of the engine. Be sure to wipe all dirt from dipstick handle before removing. - Fluid level is checked with the engine running at curb idle speed, the transmission in NEUTRAL and the transmission fluid at normal operating temperature. The engine should be running at idle speed for at least one minute, with the vehicle on level ground. - Transmission fluid level should be checked monthly under normal operation. If the vehicle is used for trailer towing or similar heavy load hauling, check fluid level and condition weekly. Fluid level is checked with the engine running at curb idle speed, the transmission in NEUTRAL and the transmission fluid at normal operating temperature. FLUID LEVEL CHECK PROCEDURE 1. Transmission fluid must be at normal operating temperature for accurate fluid level check. Drive vehicle if necessary to bring fluid temperature up to normal hot operating temperature of 82 °C (180 °F). 2. Position vehicle on level surface. 3. Start and run engine at curb idle speed. 4. Apply parking brakes. 5. Shift transmission momentarily into all gear ranges. Then shift transmission back to Neutral. 6. Clean top of filler tube and dipstick to keep dirt from entering tube. Fig. 72 7. Remove dipstick (Fig. 72) and check fluid level as follows: - a. Correct acceptable level is in crosshatch area. - b. Correct maximum level is to MAX arrow mark. - c. Incorrect level is at or below MIN line. - d. If fluid is low, add only enough Mopar ATF +4 to restore correct level. Do not overfill. - CAUTION: Do not overfill the transmission. Overfilling may cause leakage out the pump vent which can be mistaken for a pump seal leak. Overfilling will also cause fluid aeration and foaming as the excess fluid is picked up and churned by the gear train. This will significantly reduce fluid life.
2002 | Dodge or Ram Truck | RAM 2500 Truck 4WD | L6-5.9L DSL Turbo VIN C | Coolant ¦Service and Repair, Procedures: Refilling Coolant | Clean cooling system prior to refilling. 1. Close radiator drain plug. - CAUTION: Due to the use of the one-way check valve, the engine must not be operating when refilling the cooling system. - NOTE: The diesel engine is equipped with a oneway check valve giggle pin). The check valve is used as a servicing feature and will vent air when the system is being filled. Water pressure (or flow) will hold the valve closed. 2. Fill the cooling system with a 50/50 mixture of water and antifreeze. 3. Fill coolant reserve/overflow tank to the FULL mark. 4. Start and operate engine until thermostat opens. Upper radiator hose should be warm to touch. 5. If necessary, add 50/50 water and antifreeze mixture to the coolant reserve/overflow tank to maintain coolant level. This level should be between the ADD and FULL marks. The level in the reserve/overflow tank may drop below the ADD mark after three or four warm-up and cool-down cycles.
2002 | Dodge or Ram Truck | RAM 2500 Truck 4WD | L6-5.9L DSL Turbo VIN C | Vacuum Check Valve ¦Service and Repair, Procedures | ONE WAY CHECK VALVE REMOVAL 1. Remove the hose clamp at inlet side of valve. 2. Remove hose from valve. 3. Remove valve from catalyst tube (unscrew). To prevent damage to catalyst tube, a backup wrench must be used on the tube. INSTALLATION 1. Install valve to catalyst tube. Tighten to 33 Nm (25 ft. lbs.) torque. 2. Install hose and hose clamp to valve.
2002 | Dodge or Ram Truck | RAM 2500 Truck 4WD | L6-5.9L DSL Turbo VIN C | Vacuum Delay Valve ¦Service and Repair, Procedures | ONE WAY CHECK VALVE REMOVAL 1. Remove the hose clamp at inlet side of valve. 2. Remove hose from valve. 3. Remove valve from catalyst tube (unscrew). To prevent damage to catalyst tube, a backup wrench must be used on the tube. INSTALLATION 1. Install valve to catalyst tube. Tighten to 33 Nm (25 ft. lbs.) torque. 2. Install hose and hose clamp to valve.
2002 | Dodge or Ram Truck | RAM 2500 Truck 4WD | L6-5.9L DSL Turbo VIN C | Vacuum Check Valve HVAC ¦Service and Repair, Procedures | Fig. 29 Vacuum Check Valve - Diesel Engine REMOVAL 1. Remove the clamp from the vacuum supply line connector and unplug the connector from the vacuum check valve. 2. Unscrew the check valve and nipple unit from the engine vacuum pump. INSTALLATION 1. Screw the check valve and nipple unit into the engine vacuum pump. Tighten the check valve and nipple unit to 24 Nm (18 ft. lbs.). 2. Plug in the connector to the vacuum check valve and install the clamp from the vacuum supply line connector.
2002 | Dodge or Ram Truck | RAM 2500 Truck 4WD | L6-5.9L DSL Turbo VIN C | Cooling System ¦Service and Repair, Procedures: Coolant Level Check | NOTE: Do not remove radiator cap for routine coolant level inspections. The coolant level can be checked at coolant recovery bottle. - The coolant reserve/overflow system provides a quick method for determining coolant level without removing radiator pressure cap. With engine not running, open the coolant recovery bottle cap and remove coolant level indicator dipstick to observe coolant level in coolant recovery bottle. The coolant level should be between ADD and FULL marks. If the coolant level is at or below the ADD mark, fill the recovery bottle with a 50/50 mixture of antifreeze and water ONE QUART AT A TIME. Repeat this procedure until the coolant level is at the FULL mark.
2002 | Dodge or Ram Truck | RAM 2500 Truck 4WD | L6-5.9L DSL Turbo VIN C | Cooling System ¦Service and Repair, Procedures: Cooling System Filling | Clean cooling system prior to refilling. 1. Close radiator drain plug. - CAUTION: Due to the use of the one-way check valve, the engine must not be operating when refilling the cooling system. - NOTE: The diesel engine is equipped with a oneway check valve giggle pin). The check valve is used as a servicing feature and will vent air when the system is being filled. Water pressure (or flow) will hold the valve closed. 2. Fill the cooling system with a 50/50 mixture of water and antifreeze. 3. Fill coolant reserve/overflow tank to the FULL mark. 4. Start and operate engine until thermostat opens. Upper radiator hose should be warm to touch. 5. If necessary, add 50/50 water and antifreeze mixture to the coolant reserve/overflow tank to maintain coolant level. This level should be between the ADD and FULL marks. The level in the reserve/overflow tank may drop below the ADD mark after three or four warm-up and cool-down cycles.
2002 | Dodge or Ram Truck | RAM 2500 Truck 4WD | L6-5.9L DSL Turbo VIN C | Fuel Tank One Way Valve ¦Service and Repair, Procedures | FUEL TANK CHECK VALVE REMOVAL - WARNING: THE FUEL SYSTEM IS UNDER A CONSTANT PRESSURE (EVEN WITH THE ENGINE OFF). BEFORE SERVICING THE CHECK VALVE, FUEL SYSTEM PRESSURE MUST BE RELEASED (GASOLINE POWERED ENGINES ONLY). REFER TO THE FUEL PRESSURE RELEASE PROCEDURE IN FUEL SYSTEM. Fig.40 Check Valve Location - Diesel Powered 1. Diesel Powered Engine: One check valve is used. The valve is located on top of fuel tank module (Fig. 40) and may be serviced separately. - a. Disconnect both negative battery cables at both batteries. - b. Remove fuel filler cap and drain fuel tank. - c. Remove fuel tank. Refer to Fuel Tank Removal/Installation in Fuel System. - d. The check valve is seated into a rubber grommet. Remove valve by prying one side upward and then roll valve out of grommet. - e. Discard old grommet. INSTALLATION 1. Install new grommet into fuel pump (or fuel tank) module. 2. Using finger pressure only, press valve into place. 3. Install fuel tank. Refer to Fuel Tank Installation. 4. Fill fuel tank. Install fuel tank filler cap. 5. Connect negative battery cable(s). 6. Start vehicle and check for leaks.
2002 | Dodge or Ram Truck | RAM 2500 Truck 4WD | L6-5.9L DSL Turbo VIN C | Fluid Pan ¦Service and Repair, Procedures: All RH/RE 30/32/42/44/46/47/48 3 and 4 speed, Fluid Level and Condition Check | Low fluid level can cause a variety of conditions because it allows the pump to take in air along with the fluid. As in any hydraulic system, air bubbles make the fluid spongy, therefore, pressures will be low and build up slowly. - Improper filling can also raise the fluid level too high. When the transmssion has too much fluid, the geartrain churns up foam and cause the same conditions which occur with a low fluid level. - In either case, air bubbles can cause overheating and/or fluid oxidation, and varnishing. This can interfere with normal valve, clutch, and accumulator operation. Foaming can also result in fluid escaping from the transmission vent where it may be mistaken for a leak. - Along with fluid level, it is important to check the condition of the fluid. When the fluid smells burned, and is contaminated with metal or friction material particles, a complete transmission recondition is needed. Be sure to examine the fluid on the dipstick closely. If there is any doubt about its condition, drain out a sample for a double check. - After the fluid has been checked, seat the dipstick fully to seal out water and dirt. - The transmission has a dipstick to check oil level. It is located on the right side of the engine. Be sure to wipe all dirt from dipstick handle before removing. - Fluid level is checked with the engine running at curb idle speed, the transmission in NEUTRAL and the transmission fluid at normal operating temperature. The engine should be running at idle speed for at least one minute, with the vehicle on level ground. - Transmission fluid level should be checked monthly under normal operation. If the vehicle is used for trailer towing or similar heavy load hauling, check fluid level and condition weekly. Fluid level is checked with the engine running at curb idle speed, the transmission in NEUTRAL and the transmission fluid at normal operating temperature. FLUID LEVEL CHECK PROCEDURE 1. Transmission fluid must be at normal operating temperature for accurate fluid level check. Drive vehicle if necessary to bring fluid temperature up to normal hot operating temperature of 82 °C (180 °F). 2. Position vehicle on level surface. 3. Start and run engine at curb idle speed. 4. Apply parking brakes. 5. Shift transmission momentarily into all gear ranges. Then shift transmission back to Neutral. 6. Clean top of filler tube and dipstick to keep dirt from entering tube. Fig. 72 7. Remove dipstick (Fig. 72) and check fluid level as follows: - a. Correct acceptable level is in crosshatch area. - b. Correct maximum level is to MAX arrow mark. - c. Incorrect level is at or below MIN line. - d. If fluid is low, add only enough Mopar ATF +4 to restore correct level. Do not overfill. - CAUTION: Do not overfill the transmission. Overfilling may cause leakage out the pump vent which can be mistaken for a pump seal leak. Overfilling will also cause fluid aeration and foaming as the excess fluid is picked up and churned by the gear train. This will significantly reduce fluid life.
2002 | Dodge or Ram Truck | RAM 2500 Truck 4WD | L6-5.9L DSL Turbo VIN C | Fluid - A/T ¦Service and Repair, Procedures: All RH/RE 30/32/42/44/46/47/48 3 and 4 speed, Fluid Level and Condition Check | Low fluid level can cause a variety of conditions because it allows the pump to take in air along with the fluid. As in any hydraulic system, air bubbles make the fluid spongy, therefore, pressures will be low and build up slowly. - Improper filling can also raise the fluid level too high. When the transmssion has too much fluid, the geartrain churns up foam and cause the same conditions which occur with a low fluid level. - In either case, air bubbles can cause overheating and/or fluid oxidation, and varnishing. This can interfere with normal valve, clutch, and accumulator operation. Foaming can also result in fluid escaping from the transmission vent where it may be mistaken for a leak. - Along with fluid level, it is important to check the condition of the fluid. When the fluid smells burned, and is contaminated with metal or friction material particles, a complete transmission recondition is needed. Be sure to examine the fluid on the dipstick closely. If there is any doubt about its condition, drain out a sample for a double check. - After the fluid has been checked, seat the dipstick fully to seal out water and dirt. - The transmission has a dipstick to check oil level. It is located on the right side of the engine. Be sure to wipe all dirt from dipstick handle before removing. - Fluid level is checked with the engine running at curb idle speed, the transmission in NEUTRAL and the transmission fluid at normal operating temperature. The engine should be running at idle speed for at least one minute, with the vehicle on level ground. - Transmission fluid level should be checked monthly under normal operation. If the vehicle is used for trailer towing or similar heavy load hauling, check fluid level and condition weekly. Fluid level is checked with the engine running at curb idle speed, the transmission in NEUTRAL and the transmission fluid at normal operating temperature. FLUID LEVEL CHECK PROCEDURE 1. Transmission fluid must be at normal operating temperature for accurate fluid level check. Drive vehicle if necessary to bring fluid temperature up to normal hot operating temperature of 82 °C (180 °F). 2. Position vehicle on level surface. 3. Start and run engine at curb idle speed. 4. Apply parking brakes. 5. Shift transmission momentarily into all gear ranges. Then shift transmission back to Neutral. 6. Clean top of filler tube and dipstick to keep dirt from entering tube. Fig. 72 7. Remove dipstick (Fig. 72) and check fluid level as follows: - a. Correct acceptable level is in crosshatch area. - b. Correct maximum level is to MAX arrow mark. - c. Incorrect level is at or below MIN line. - d. If fluid is low, add only enough Mopar ATF +4 to restore correct level. Do not overfill. - CAUTION: Do not overfill the transmission. Overfilling may cause leakage out the pump vent which can be mistaken for a pump seal leak. Overfilling will also cause fluid aeration and foaming as the excess fluid is picked up and churned by the gear train. This will significantly reduce fluid life.
2002 | Dodge or Ram Truck | RAM 2500 Truck 4WD | L6-5.9L DSL Turbo VIN C | Fluid Filter - A/T ¦Service and Repair, Procedures: All RH/RE 30/32/42/44/46/47/48 3 and 4 speed, Fluid Level and Condition Check | Low fluid level can cause a variety of conditions because it allows the pump to take in air along with the fluid. As in any hydraulic system, air bubbles make the fluid spongy, therefore, pressures will be low and build up slowly. - Improper filling can also raise the fluid level too high. When the transmssion has too much fluid, the geartrain churns up foam and cause the same conditions which occur with a low fluid level. - In either case, air bubbles can cause overheating and/or fluid oxidation, and varnishing. This can interfere with normal valve, clutch, and accumulator operation. Foaming can also result in fluid escaping from the transmission vent where it may be mistaken for a leak. - Along with fluid level, it is important to check the condition of the fluid. When the fluid smells burned, and is contaminated with metal or friction material particles, a complete transmission recondition is needed. Be sure to examine the fluid on the dipstick closely. If there is any doubt about its condition, drain out a sample for a double check. - After the fluid has been checked, seat the dipstick fully to seal out water and dirt. - The transmission has a dipstick to check oil level. It is located on the right side of the engine. Be sure to wipe all dirt from dipstick handle before removing. - Fluid level is checked with the engine running at curb idle speed, the transmission in NEUTRAL and the transmission fluid at normal operating temperature. The engine should be running at idle speed for at least one minute, with the vehicle on level ground. - Transmission fluid level should be checked monthly under normal operation. If the vehicle is used for trailer towing or similar heavy load hauling, check fluid level and condition weekly. Fluid level is checked with the engine running at curb idle speed, the transmission in NEUTRAL and the transmission fluid at normal operating temperature. FLUID LEVEL CHECK PROCEDURE 1. Transmission fluid must be at normal operating temperature for accurate fluid level check. Drive vehicle if necessary to bring fluid temperature up to normal hot operating temperature of 82 °C (180 °F). 2. Position vehicle on level surface. 3. Start and run engine at curb idle speed. 4. Apply parking brakes. 5. Shift transmission momentarily into all gear ranges. Then shift transmission back to Neutral. 6. Clean top of filler tube and dipstick to keep dirt from entering tube. Fig. 72 7. Remove dipstick (Fig. 72) and check fluid level as follows: - a. Correct acceptable level is in crosshatch area. - b. Correct maximum level is to MAX arrow mark. - c. Incorrect level is at or below MIN line. - d. If fluid is low, add only enough Mopar ATF +4 to restore correct level. Do not overfill. - CAUTION: Do not overfill the transmission. Overfilling may cause leakage out the pump vent which can be mistaken for a pump seal leak. Overfilling will also cause fluid aeration and foaming as the excess fluid is picked up and churned by the gear train. This will significantly reduce fluid life.
2002 | Dodge or Ram Truck | RAM 2500 Truck 4WD | L6-5.9L DSL Turbo VIN C | Torque Converter Check Valve ¦Service and Repair, Removal and Replacement: 47RE (A-618) 4 Speed, Standard Procedure Torque Converter Drainback Valve | 47RE - Automatic Transmission STANDARD PROCEDURE - TORQUE CONVERTER DRAINBACK VALVE The converter drainback check valve is located in the cooler outlet (pressure) line near the radiator tank. The valve prevents fluid drainback when the vehicle is parked for lengthy periods. The valve check ball is spring loaded and has an opening pressure of approximately 2 psi. The valve is serviced as an assembly; it is not repairable. Do not clean the valve if restricted, or contaminated by sludge, or debris. If the valve fails, or if a transmission malfunction occurs that generates significant amounts of sludge and/or clutch particles and metal shavings, the valve must be replaced. The valve must be removed whenever the cooler and lines are reverse flushed. The valve can be flow tested when necessary. The procedure is exactly the same as for flow testing a cooler.If the valve is restricted, installed backwards, or in the wrong line, it will cause an overheating condition and possible transmission failure. CAUTION: The drainback valve is a one-way flow device. It must be properly oriented in terms of flow direction for the cooler to function properly. The valve must be installed in the pressure line. Otherwise flow will be blocked and would cause an overheating condition and eventual transmission failure.
2002 | Dodge or Ram Truck | RAM 2500 Truck 4WD | L6-5.9L DSL Turbo VIN C | Automatic Transmission/Transaxle ¦Service and Repair, Procedures: Standard Service Procedures, Fluid Level and Condition Check, All RH/RE 30/32/42/44/46/47/48 3 and 4 speed | Low fluid level can cause a variety of conditions because it allows the pump to take in air along with the fluid. As in any hydraulic system, air bubbles make the fluid spongy, therefore, pressures will be low and build up slowly. - Improper filling can also raise the fluid level too high. When the transmssion has too much fluid, the geartrain churns up foam and cause the same conditions which occur with a low fluid level. - In either case, air bubbles can cause overheating and/or fluid oxidation, and varnishing. This can interfere with normal valve, clutch, and accumulator operation. Foaming can also result in fluid escaping from the transmission vent where it may be mistaken for a leak. - Along with fluid level, it is important to check the condition of the fluid. When the fluid smells burned, and is contaminated with metal or friction material particles, a complete transmission recondition is needed. Be sure to examine the fluid on the dipstick closely. If there is any doubt about its condition, drain out a sample for a double check. - After the fluid has been checked, seat the dipstick fully to seal out water and dirt. - The transmission has a dipstick to check oil level. It is located on the right side of the engine. Be sure to wipe all dirt from dipstick handle before removing. - Fluid level is checked with the engine running at curb idle speed, the transmission in NEUTRAL and the transmission fluid at normal operating temperature. The engine should be running at idle speed for at least one minute, with the vehicle on level ground. - Transmission fluid level should be checked monthly under normal operation. If the vehicle is used for trailer towing or similar heavy load hauling, check fluid level and condition weekly. Fluid level is checked with the engine running at curb idle speed, the transmission in NEUTRAL and the transmission fluid at normal operating temperature. FLUID LEVEL CHECK PROCEDURE 1. Transmission fluid must be at normal operating temperature for accurate fluid level check. Drive vehicle if necessary to bring fluid temperature up to normal hot operating temperature of 82 °C (180 °F). 2. Position vehicle on level surface. 3. Start and run engine at curb idle speed. 4. Apply parking brakes. 5. Shift transmission momentarily into all gear ranges. Then shift transmission back to Neutral. 6. Clean top of filler tube and dipstick to keep dirt from entering tube. Fig. 72 7. Remove dipstick (Fig. 72) and check fluid level as follows: - a. Correct acceptable level is in crosshatch area. - b. Correct maximum level is to MAX arrow mark. - c. Incorrect level is at or below MIN line. - d. If fluid is low, add only enough Mopar ATF +4 to restore correct level. Do not overfill. - CAUTION: Do not overfill the transmission. Overfilling may cause leakage out the pump vent which can be mistaken for a pump seal leak. Overfilling will also cause fluid aeration and foaming as the excess fluid is picked up and churned by the gear train. This will significantly reduce fluid life.
2002 | Dodge or Ram Truck | RAM 2500 Truck 4WD | V10-8.0L VIN W | Vacuum Check Valve ¦Service and Repair, Procedures | ONE WAY CHECK VALVE REMOVAL 1. Remove the hose clamp at inlet side of valve. 2. Remove hose from valve. 3. Remove valve from catalyst tube (unscrew). To prevent damage to catalyst tube, a backup wrench must be used on the tube. INSTALLATION 1. Install valve to catalyst tube. Tighten to 33 Nm (25 ft. lbs.) torque. 2. Install hose and hose clamp to valve.
2002 | Dodge or Ram Truck | RAM 2500 Truck 4WD | V10-8.0L VIN W | Vacuum Delay Valve ¦Service and Repair, Procedures | ONE WAY CHECK VALVE REMOVAL 1. Remove the hose clamp at inlet side of valve. 2. Remove hose from valve. 3. Remove valve from catalyst tube (unscrew). To prevent damage to catalyst tube, a backup wrench must be used on the tube. INSTALLATION 1. Install valve to catalyst tube. Tighten to 33 Nm (25 ft. lbs.) torque. 2. Install hose and hose clamp to valve.
2002 | Dodge or Ram Truck | RAM 2500 Truck 4WD | V10-8.0L VIN W | Vacuum Check Valve HVAC ¦Service and Repair, Procedures | Fig. 28 Vacuum Check Valves - Gasoline Engine REMOVAL 1.Unplug the vacuum supply line connector at the vacuum check valve. 2. Note the orientation of the check valve in the vacuum supply line for correct reinstallation. 3. Unplug the remaining line on the vacuum check valve from the vacuum supply line fitting. INSTALLATION 1. Plug in the vacuum check valve to the vacuum line fittings, noting the proper orientation of the check valve in the line.
2002 | Dodge or Ram Truck | RAM 2500 Truck 4WD | V10-8.0L VIN W | Cooling System ¦Service and Repair, Procedures: Coolant Level Check | NOTE: Do not remove radiator cap for routine coolant level inspections. The coolant level can be checked at coolant recovery bottle. - The coolant reserve/overflow system provides a quick method for determining coolant level without removing radiator pressure cap. With engine not running, open the coolant recovery bottle cap and remove coolant level indicator dipstick to observe coolant level in coolant recovery bottle. The coolant level should be between ADD and FULL marks. If the coolant level is at or below the ADD mark, fill the recovery bottle with a 50/50 mixture of antifreeze and water ONE QUART AT A TIME. Repeat this procedure until the coolant level is at the FULL mark.
2002 | Dodge or Ram Truck | RAM 2500 Truck 4WD | V10-8.0L VIN W | Fuel Tank One Way Valve ¦Service and Repair, Procedures | FUEL TANK CHECK VALVE REMOVAL - WARNING: THE FUEL SYSTEM IS UNDER A CONSTANT PRESSURE (EVEN WITH THE ENGINE OFF). BEFORE SERVICING THE CHECK VALVE, FUEL SYSTEM PRESSURE MUST BE RELEASED (GASOLINE POWERED ENGINES ONLY). REFER TO THE FUEL PRESSURE RELEASE PROCEDURE IN FUEL SYSTEM. Fig.41 Check Valve Locations - Gas Powered 26/34 Gallon Tank 1. Gasoline Powered Engines: If equipped with a 26 or 34 gallon fuel tank, two check valves are used. One of the valves is permanently mounted to top of fuel tank (Fig. 41). If replacement of this particular valve is necessary fuel tank must be replaced. Refer to Fuel Tank Removal/Installation Fuel System. The other check valve is located on top of fuel pump module (Fig. 41). This valve may be serviced separately Refer to following steps for procedures. Fig.42 Check Valve Locations - Gas Powered With 35 Gallon Tank - If equipped with a 35 gallon fuel tank, two check valves are also used, but both valves are permanently mounted to top of fuel tank (Fig. 42). If replacement is necessary fuel tank must be replaced. Refer to Fuel Tank Removal/Installation Fuel System. - a. Disconnect negative battery cable at battery. - b. Remove fuel filler cap and drain fuel tank. - c. Remove fuel tank. Refer to Fuel Tank Removal/Installation in Fuel System. - d. Disconnect tube (line) at valve. - e. The check valve is seated into a rubber grommet. Remove valve by prying one side upward and then roll valve out of grommet. - f. Discard old grommet. INSTALLATION 1. Install new grommet into fuel pump (or fuel tank) module. 2. Using finger pressure only, press valve into place. 3. Install fuel tank. Refer to Fuel Tank Installation. 4. Fill fuel tank. Install fuel tank filler cap. 5. Connect negative battery cable(s). 6. Start vehicle and check for leaks.
2002 | Dodge or Ram Truck | RAM 2500 Truck 4WD | V10-8.0L VIN W | Fuel Tank ¦Service and Repair, Procedures: Fuel Tank Removal and Installation | REMOVAL - WARNING: GASOLINE POWERED ENGINES: THE FUEL SYSTEM IS UNDER A CONSTANT PRESSURE EVEN WITH THE ENGINE OFF. BEFORE SERVICING THE FUEL TANK, FUEL SYSTEM PRESSURE MUST BE RELEASED. REFER TO THE FUEL SYSTEM PRESSURE RELEASE PROCEDURE BEFORE SERVICING THE FUEL TANK. - Two different procedures may be used to drain fuel tank (lowering tank or using DRB scan tool). When equipped with a diesel engine, the DRB scan tool cannot be used (no electric fuel pump). - The quickest draining procedure involves lowering the fuel tank. - Gasoline Powered Engines: As an alternative procedure, the electric fuel pump may be activated allowing tank to be drained at fuel rail connection. Refer to DRB scan tool for fuel pump activation procedures. Before disconnecting fuel line at fuel rail, release fuel pressure. Refer to the Fuel System Pressure Release Procedure in this group for procedures. - Attach end of special test hose tool number 6541, 6539, 6631 or 6923 at fuel rail disconnection (tool number will depend on model and/or engine application). Position opposite end of this hose tool to an approved gasoline draining station. Activate fuel pump and drain tank until empty - If electric fuel pump is not operating, tank must be lowered for fuel draining. Refer to following procedures. 1. Remove fuel tank filler tube cap. 2. Perform Fuel System Pressure Release procedure as described in this group. 3. Gasoline Engines: Disconnect negative battery cable at battery. 4. Raise vehicle on hoist. 5. Certain models are equipped with a separate grounding wire (strap) connecting the fuel fill tube assembly to the body. Disconnect wire by removing screw. 6. Open fuel fill door and remove screws mounting fuel filler tube assembly to body. Do not disconnect rubber fuel fill or vent hoses from tank at this time. 7. Place a transmission jack under center of fuel tank. Apply a slight amount of pressure to fuel tank with transmission jack. Fig.32 Fuel Tank Mounting - Typical 8. Remove fuel tank mounting strap nuts from mounting strap studs (Fig. 32). If equipped, remove fuel tank shield bolts. 9. Lower fuel tank only enough to allow access to top of tank. The 2 tank fittings (where rubber fuel fill and vent hose connections are made) must be positioned above tank level. Rotate tank slightly to allow these fittings to be above tank level. - WARNING: WRAP SHOP TOWELS AROUND HOSES TO CATCH ANY GASOLINE SPILLAGE. 10. While working over left rear tire/wheel, disconnect rubber fuel vent hose at fuel tank (Fig. 32) (vent hose is the smallest of 2 hoses). Position fuel siphoning/drain hose into this fitting at tank. Drain fuel into an approved portable holding tank or a properly labeled gasoline (or diesel fuel) safety container. 11. Disconnect rubber fuel fill hose at fuel tank (Fig. 32). 12. Gas Powered Engines: Fig.33 Fuel Pump Module - Gas Engine With 26 Or 34 Gallon Tank Fig.34 Fuel Pump Module - Gas Engine With 35 Gallon Tank - a. While working over left rear tire/wheel, disconnect wiring harness connector from electrical connector at top of fuel pump module (Fig. 33) or (Fig. 34). - b. If equipped with 26 or 34 gallon fuel tank, two EVAP lines are connected to the fuel tank check valves. Disconnect EVAP line from check valve at top of module (Fig. 33). Disconnect other EVAP line from check valve near rear of tank (Fig. 33). Fig.35 Check Valve Locations - Gas Engine With 35 Gallon Tank - c. If equipped with 35 gallon fuel tank, two EVAP lines are connected to the fuel tank check valves. Disconnect EVAP lines from check valves at top-front and top-rear of fuel tank (Fig. 35). - d. Disconnect fuel supply line at fuel filter/fuel pressure regulator supply fitting (Fig. 33) or (Fig. 34). Refer to Quick-Connect Fittings for procedures. 13. Gasoline Engines: If fuel pump module removal is necessary, refer to Fuel Pump Module Removal/Installation in this group. Diesel Engines: If fuel tank module removal is necessary refer to Fuel Tank Module Removal/Installation in this group. INSTALLATION 1. Gasoline Engines: If fuel pump module is being installed, refer to Fuel Pump Module Removal/Installation in this group. 2. Place fuel tank on top of transmission jack. 3. Install rubber fill and vent lines to tank. Tighten hose clamps to 2.3 Nm (20 in. lbs.) torque. 4. Raise tank into position while guiding fill and vent hoses to body. Raise tank only enough to allow access to top of tank. 5. Gas Powered Engines: - a. Connect electrical connector to fuel pump module. - b. Connect EVAP hoses at rollover valves. - c. Connect fuel supply line at fuel filter/fuel pressure regulator. Refer to Quick-Connect Fittings for procedures. 6. Connect two mounting straps and mounting strap nuts. 7. Tighten strap nuts to 41 Nm (30 ft. lbs.) torque. Do not over tighten retaining strap nuts. 8. Remove transmission jack. 9. Connect fuel filler tube assembly to body. 10. If equipped, connect grounding wire (strap) and screw. 11. Refill fuel tank and inspect all hoses and lines for leaks 12. Connect negative battery cable(s) to battery(s).
2002 | Dodge or Ram Truck | RAM 2500 Truck 4WD | V10-8.0L VIN W | Fluid Pan ¦Service and Repair, Procedures: All RH/RE 30/32/42/44/46/47/48 3 and 4 speed, Fluid Level and Condition Check | Low fluid level can cause a variety of conditions because it allows the pump to take in air along with the fluid. As in any hydraulic system, air bubbles make the fluid spongy, therefore, pressures will be low and build up slowly. - Improper filling can also raise the fluid level too high. When the transmssion has too much fluid, the geartrain churns up foam and cause the same conditions which occur with a low fluid level. - In either case, air bubbles can cause overheating and/or fluid oxidation, and varnishing. This can interfere with normal valve, clutch, and accumulator operation. Foaming can also result in fluid escaping from the transmission vent where it may be mistaken for a leak. - Along with fluid level, it is important to check the condition of the fluid. When the fluid smells burned, and is contaminated with metal or friction material particles, a complete transmission recondition is needed. Be sure to examine the fluid on the dipstick closely. If there is any doubt about its condition, drain out a sample for a double check. - After the fluid has been checked, seat the dipstick fully to seal out water and dirt. - The transmission has a dipstick to check oil level. It is located on the right side of the engine. Be sure to wipe all dirt from dipstick handle before removing. - Fluid level is checked with the engine running at curb idle speed, the transmission in NEUTRAL and the transmission fluid at normal operating temperature. The engine should be running at idle speed for at least one minute, with the vehicle on level ground. - Transmission fluid level should be checked monthly under normal operation. If the vehicle is used for trailer towing or similar heavy load hauling, check fluid level and condition weekly. Fluid level is checked with the engine running at curb idle speed, the transmission in NEUTRAL and the transmission fluid at normal operating temperature. FLUID LEVEL CHECK PROCEDURE 1. Transmission fluid must be at normal operating temperature for accurate fluid level check. Drive vehicle if necessary to bring fluid temperature up to normal hot operating temperature of 82 °C (180 °F). 2. Position vehicle on level surface. 3. Start and run engine at curb idle speed. 4. Apply parking brakes. 5. Shift transmission momentarily into all gear ranges. Then shift transmission back to Neutral. 6. Clean top of filler tube and dipstick to keep dirt from entering tube. Fig. 72 7. Remove dipstick (Fig. 72) and check fluid level as follows: - a. Correct acceptable level is in crosshatch area. - b. Correct maximum level is to MAX arrow mark. - c. Incorrect level is at or below MIN line. - d. If fluid is low, add only enough Mopar ATF +4 to restore correct level. Do not overfill. - CAUTION: Do not overfill the transmission. Overfilling may cause leakage out the pump vent which can be mistaken for a pump seal leak. Overfilling will also cause fluid aeration and foaming as the excess fluid is picked up and churned by the gear train. This will significantly reduce fluid life.
2002 | Dodge or Ram Truck | RAM 2500 Truck 4WD | V10-8.0L VIN W | Fluid - A/T ¦Service and Repair, Procedures: All RH/RE 30/32/42/44/46/47/48 3 and 4 speed, Fluid Level and Condition Check | Low fluid level can cause a variety of conditions because it allows the pump to take in air along with the fluid. As in any hydraulic system, air bubbles make the fluid spongy, therefore, pressures will be low and build up slowly. - Improper filling can also raise the fluid level too high. When the transmssion has too much fluid, the geartrain churns up foam and cause the same conditions which occur with a low fluid level. - In either case, air bubbles can cause overheating and/or fluid oxidation, and varnishing. This can interfere with normal valve, clutch, and accumulator operation. Foaming can also result in fluid escaping from the transmission vent where it may be mistaken for a leak. - Along with fluid level, it is important to check the condition of the fluid. When the fluid smells burned, and is contaminated with metal or friction material particles, a complete transmission recondition is needed. Be sure to examine the fluid on the dipstick closely. If there is any doubt about its condition, drain out a sample for a double check. - After the fluid has been checked, seat the dipstick fully to seal out water and dirt. - The transmission has a dipstick to check oil level. It is located on the right side of the engine. Be sure to wipe all dirt from dipstick handle before removing. - Fluid level is checked with the engine running at curb idle speed, the transmission in NEUTRAL and the transmission fluid at normal operating temperature. The engine should be running at idle speed for at least one minute, with the vehicle on level ground. - Transmission fluid level should be checked monthly under normal operation. If the vehicle is used for trailer towing or similar heavy load hauling, check fluid level and condition weekly. Fluid level is checked with the engine running at curb idle speed, the transmission in NEUTRAL and the transmission fluid at normal operating temperature. FLUID LEVEL CHECK PROCEDURE 1. Transmission fluid must be at normal operating temperature for accurate fluid level check. Drive vehicle if necessary to bring fluid temperature up to normal hot operating temperature of 82 °C (180 °F). 2. Position vehicle on level surface. 3. Start and run engine at curb idle speed. 4. Apply parking brakes. 5. Shift transmission momentarily into all gear ranges. Then shift transmission back to Neutral. 6. Clean top of filler tube and dipstick to keep dirt from entering tube. Fig. 72 7. Remove dipstick (Fig. 72) and check fluid level as follows: - a. Correct acceptable level is in crosshatch area. - b. Correct maximum level is to MAX arrow mark. - c. Incorrect level is at or below MIN line. - d. If fluid is low, add only enough Mopar ATF +4 to restore correct level. Do not overfill. - CAUTION: Do not overfill the transmission. Overfilling may cause leakage out the pump vent which can be mistaken for a pump seal leak. Overfilling will also cause fluid aeration and foaming as the excess fluid is picked up and churned by the gear train. This will significantly reduce fluid life.
2002 | Dodge or Ram Truck | RAM 2500 Truck 4WD | V10-8.0L VIN W | Fluid Filter - A/T ¦Service and Repair, Procedures: All RH/RE 30/32/42/44/46/47/48 3 and 4 speed, Fluid Level and Condition Check | Low fluid level can cause a variety of conditions because it allows the pump to take in air along with the fluid. As in any hydraulic system, air bubbles make the fluid spongy, therefore, pressures will be low and build up slowly. - Improper filling can also raise the fluid level too high. When the transmssion has too much fluid, the geartrain churns up foam and cause the same conditions which occur with a low fluid level. - In either case, air bubbles can cause overheating and/or fluid oxidation, and varnishing. This can interfere with normal valve, clutch, and accumulator operation. Foaming can also result in fluid escaping from the transmission vent where it may be mistaken for a leak. - Along with fluid level, it is important to check the condition of the fluid. When the fluid smells burned, and is contaminated with metal or friction material particles, a complete transmission recondition is needed. Be sure to examine the fluid on the dipstick closely. If there is any doubt about its condition, drain out a sample for a double check. - After the fluid has been checked, seat the dipstick fully to seal out water and dirt. - The transmission has a dipstick to check oil level. It is located on the right side of the engine. Be sure to wipe all dirt from dipstick handle before removing. - Fluid level is checked with the engine running at curb idle speed, the transmission in NEUTRAL and the transmission fluid at normal operating temperature. The engine should be running at idle speed for at least one minute, with the vehicle on level ground. - Transmission fluid level should be checked monthly under normal operation. If the vehicle is used for trailer towing or similar heavy load hauling, check fluid level and condition weekly. Fluid level is checked with the engine running at curb idle speed, the transmission in NEUTRAL and the transmission fluid at normal operating temperature. FLUID LEVEL CHECK PROCEDURE 1. Transmission fluid must be at normal operating temperature for accurate fluid level check. Drive vehicle if necessary to bring fluid temperature up to normal hot operating temperature of 82 °C (180 °F). 2. Position vehicle on level surface. 3. Start and run engine at curb idle speed. 4. Apply parking brakes. 5. Shift transmission momentarily into all gear ranges. Then shift transmission back to Neutral. 6. Clean top of filler tube and dipstick to keep dirt from entering tube. Fig. 72 7. Remove dipstick (Fig. 72) and check fluid level as follows: - a. Correct acceptable level is in crosshatch area. - b. Correct maximum level is to MAX arrow mark. - c. Incorrect level is at or below MIN line. - d. If fluid is low, add only enough Mopar ATF +4 to restore correct level. Do not overfill. - CAUTION: Do not overfill the transmission. Overfilling may cause leakage out the pump vent which can be mistaken for a pump seal leak. Overfilling will also cause fluid aeration and foaming as the excess fluid is picked up and churned by the gear train. This will significantly reduce fluid life.
2002 | Dodge or Ram Truck | RAM 2500 Truck 4WD | V10-8.0L VIN W | Torque Converter Check Valve ¦Service and Repair, Removal and Replacement: 47RE (A-618) 4 Speed, Standard Procedure Torque Converter Drainback Valve | 47RE - Automatic Transmission STANDARD PROCEDURE - TORQUE CONVERTER DRAINBACK VALVE The converter drainback check valve is located in the cooler outlet (pressure) line near the radiator tank. The valve prevents fluid drainback when the vehicle is parked for lengthy periods. The valve check ball is spring loaded and has an opening pressure of approximately 2 psi. The valve is serviced as an assembly; it is not repairable. Do not clean the valve if restricted, or contaminated by sludge, or debris. If the valve fails, or if a transmission malfunction occurs that generates significant amounts of sludge and/or clutch particles and metal shavings, the valve must be replaced. The valve must be removed whenever the cooler and lines are reverse flushed. The valve can be flow tested when necessary. The procedure is exactly the same as for flow testing a cooler.If the valve is restricted, installed backwards, or in the wrong line, it will cause an overheating condition and possible transmission failure. CAUTION: The drainback valve is a one-way flow device. It must be properly oriented in terms of flow direction for the cooler to function properly. The valve must be installed in the pressure line. Otherwise flow will be blocked and would cause an overheating condition and eventual transmission failure.
2002 | Dodge or Ram Truck | RAM 2500 Truck 4WD | V10-8.0L VIN W | Automatic Transmission/Transaxle ¦Service and Repair, Procedures: Standard Service Procedures, Fluid Level and Condition Check, All RH/RE 30/32/42/44/46/47/48 3 and 4 speed | Low fluid level can cause a variety of conditions because it allows the pump to take in air along with the fluid. As in any hydraulic system, air bubbles make the fluid spongy, therefore, pressures will be low and build up slowly. - Improper filling can also raise the fluid level too high. When the transmssion has too much fluid, the geartrain churns up foam and cause the same conditions which occur with a low fluid level. - In either case, air bubbles can cause overheating and/or fluid oxidation, and varnishing. This can interfere with normal valve, clutch, and accumulator operation. Foaming can also result in fluid escaping from the transmission vent where it may be mistaken for a leak. - Along with fluid level, it is important to check the condition of the fluid. When the fluid smells burned, and is contaminated with metal or friction material particles, a complete transmission recondition is needed. Be sure to examine the fluid on the dipstick closely. If there is any doubt about its condition, drain out a sample for a double check. - After the fluid has been checked, seat the dipstick fully to seal out water and dirt. - The transmission has a dipstick to check oil level. It is located on the right side of the engine. Be sure to wipe all dirt from dipstick handle before removing. - Fluid level is checked with the engine running at curb idle speed, the transmission in NEUTRAL and the transmission fluid at normal operating temperature. The engine should be running at idle speed for at least one minute, with the vehicle on level ground. - Transmission fluid level should be checked monthly under normal operation. If the vehicle is used for trailer towing or similar heavy load hauling, check fluid level and condition weekly. Fluid level is checked with the engine running at curb idle speed, the transmission in NEUTRAL and the transmission fluid at normal operating temperature. FLUID LEVEL CHECK PROCEDURE 1. Transmission fluid must be at normal operating temperature for accurate fluid level check. Drive vehicle if necessary to bring fluid temperature up to normal hot operating temperature of 82 °C (180 °F). 2. Position vehicle on level surface. 3. Start and run engine at curb idle speed. 4. Apply parking brakes. 5. Shift transmission momentarily into all gear ranges. Then shift transmission back to Neutral. 6. Clean top of filler tube and dipstick to keep dirt from entering tube. Fig. 72 7. Remove dipstick (Fig. 72) and check fluid level as follows: - a. Correct acceptable level is in crosshatch area. - b. Correct maximum level is to MAX arrow mark. - c. Incorrect level is at or below MIN line. - d. If fluid is low, add only enough Mopar ATF +4 to restore correct level. Do not overfill. - CAUTION: Do not overfill the transmission. Overfilling may cause leakage out the pump vent which can be mistaken for a pump seal leak. Overfilling will also cause fluid aeration and foaming as the excess fluid is picked up and churned by the gear train. This will significantly reduce fluid life.
2002 | Dodge or Ram Truck | RAM 2500 Truck 4WD | V8-5.9L VIN Z LDC | Vacuum Check Valve ¦Service and Repair, Procedures | ONE WAY CHECK VALVE REMOVAL 1. Remove the hose clamp at inlet side of valve. 2. Remove hose from valve. 3. Remove valve from catalyst tube (unscrew). To prevent damage to catalyst tube, a backup wrench must be used on the tube. INSTALLATION 1. Install valve to catalyst tube. Tighten to 33 Nm (25 ft. lbs.) torque. 2. Install hose and hose clamp to valve.
2002 | Dodge or Ram Truck | RAM 2500 Truck 4WD | V8-5.9L VIN Z LDC | Vacuum Delay Valve ¦Service and Repair, Procedures | ONE WAY CHECK VALVE REMOVAL 1. Remove the hose clamp at inlet side of valve. 2. Remove hose from valve. 3. Remove valve from catalyst tube (unscrew). To prevent damage to catalyst tube, a backup wrench must be used on the tube. INSTALLATION 1. Install valve to catalyst tube. Tighten to 33 Nm (25 ft. lbs.) torque. 2. Install hose and hose clamp to valve.
2002 | Dodge or Ram Truck | RAM 2500 Truck 4WD | V8-5.9L VIN Z LDC | Vacuum Check Valve HVAC ¦Service and Repair, Procedures | Fig. 28 Vacuum Check Valves - Gasoline Engine REMOVAL 1.Unplug the vacuum supply line connector at the vacuum check valve. 2. Note the orientation of the check valve in the vacuum supply line for correct reinstallation. 3. Unplug the remaining line on the vacuum check valve from the vacuum supply line fitting. INSTALLATION 1. Plug in the vacuum check valve to the vacuum line fittings, noting the proper orientation of the check valve in the line.
2002 | Dodge or Ram Truck | RAM 2500 Truck 4WD | V8-5.9L VIN Z LDC | Valve ¦Service and Repair, Procedures: Removal and Installation | REMOVAL 1. Remove the cylinder head. 2. Compress valve springs using Valve Spring Compressor Tool MD998772A and adapter 6716A. 3. Remove valve retaining locks, valve spring retainers, valve stem seals and valve springs. 4. Before removing valves, remove any burrs from valve stem lock grooves to prevent damage to the valve guides. Identify valves to ensure installation in original location. INSTALLATION 1. Clean valves thoroughly Discard burned, warped and cracked valves. 2. Remove carbon and varnish deposits from inside of valve guides with a reliable guide cleaner. 3. Measure valve stems for wear. If wear exceeds 0.051 mm (0.002 inch), replace the valve. 4. Coat valve stems with lubrication oil and insert them in cylinder head. 5. If valves or seats are reground, check valve stem height. If valve is too long, replace cylinder head. 6. Install new seals on all valve guides. Install valve springs and valve retainers. 7. Compress valve springs with Valve Spring Compressor Tool MD-998772A and adapter 6716A, install locks and release tool. If valves and/or seats are ground, measure the installed height of springs. Make sure the measurement is taken from bottom of spring seat in cylinder head to the bottom surface of spring retainer. If spacers are installed, measure from the top of spacer. If height is greater than 42.86 mm (1-11/16 inches), install a 1.587 mm (1/16 inch) spacer in head counterbore. This should bring spring height back to normal 41.27 to 42.86 mm (1-5/8 to 1-11/16 inch). 8. Install cylinder head.
2002 | Dodge or Ram Truck | RAM 2500 Truck 4WD | V8-5.9L VIN Z LDC | Cooling System ¦Service and Repair, Procedures: Coolant Level Check | NOTE: Do not remove radiator cap for routine coolant level inspections. The coolant level can be checked at coolant recovery bottle. - The coolant reserve/overflow system provides a quick method for determining coolant level without removing radiator pressure cap. With engine not running, open the coolant recovery bottle cap and remove coolant level indicator dipstick to observe coolant level in coolant recovery bottle. The coolant level should be between ADD and FULL marks. If the coolant level is at or below the ADD mark, fill the recovery bottle with a 50/50 mixture of antifreeze and water ONE QUART AT A TIME. Repeat this procedure until the coolant level is at the FULL mark.
2002 | Dodge or Ram Truck | RAM 2500 Truck 4WD | V8-5.9L VIN Z LDC | Fuel Tank One Way Valve ¦Service and Repair, Procedures | FUEL TANK CHECK VALVE REMOVAL - WARNING: THE FUEL SYSTEM IS UNDER A CONSTANT PRESSURE (EVEN WITH THE ENGINE OFF). BEFORE SERVICING THE CHECK VALVE, FUEL SYSTEM PRESSURE MUST BE RELEASED (GASOLINE POWERED ENGINES ONLY). REFER TO THE FUEL PRESSURE RELEASE PROCEDURE IN FUEL SYSTEM. Fig.41 Check Valve Locations - Gas Powered 26/34 Gallon Tank 1. Gasoline Powered Engines: If equipped with a 26 or 34 gallon fuel tank, two check valves are used. One of the valves is permanently mounted to top of fuel tank (Fig. 41). If replacement of this particular valve is necessary fuel tank must be replaced. Refer to Fuel Tank Removal/Installation Fuel System. The other check valve is located on top of fuel pump module (Fig. 41). This valve may be serviced separately Refer to following steps for procedures. Fig.42 Check Valve Locations - Gas Powered With 35 Gallon Tank - If equipped with a 35 gallon fuel tank, two check valves are also used, but both valves are permanently mounted to top of fuel tank (Fig. 42). If replacement is necessary fuel tank must be replaced. Refer to Fuel Tank Removal/Installation Fuel System. - a. Disconnect negative battery cable at battery. - b. Remove fuel filler cap and drain fuel tank. - c. Remove fuel tank. Refer to Fuel Tank Removal/Installation in Fuel System. - d. Disconnect tube (line) at valve. - e. The check valve is seated into a rubber grommet. Remove valve by prying one side upward and then roll valve out of grommet. - f. Discard old grommet. INSTALLATION 1. Install new grommet into fuel pump (or fuel tank) module. 2. Using finger pressure only, press valve into place. 3. Install fuel tank. Refer to Fuel Tank Installation. 4. Fill fuel tank. Install fuel tank filler cap. 5. Connect negative battery cable(s). 6. Start vehicle and check for leaks.
2002 | Dodge or Ram Truck | RAM 2500 Truck 4WD | V8-5.9L VIN Z LDC | Fuel Tank ¦Service and Repair, Procedures: Fuel Tank Removal and Installation | REMOVAL - WARNING: GASOLINE POWERED ENGINES: THE FUEL SYSTEM IS UNDER A CONSTANT PRESSURE EVEN WITH THE ENGINE OFF. BEFORE SERVICING THE FUEL TANK, FUEL SYSTEM PRESSURE MUST BE RELEASED. REFER TO THE FUEL SYSTEM PRESSURE RELEASE PROCEDURE BEFORE SERVICING THE FUEL TANK. - Two different procedures may be used to drain fuel tank (lowering tank or using DRB scan tool). When equipped with a diesel engine, the DRB scan tool cannot be used (no electric fuel pump). - The quickest draining procedure involves lowering the fuel tank. - Gasoline Powered Engines: As an alternative procedure, the electric fuel pump may be activated allowing tank to be drained at fuel rail connection. Refer to DRB scan tool for fuel pump activation procedures. Before disconnecting fuel line at fuel rail, release fuel pressure. Refer to the Fuel System Pressure Release Procedure in this group for procedures. - Attach end of special test hose tool number 6541, 6539, 6631 or 6923 at fuel rail disconnection (tool number will depend on model and/or engine application). Position opposite end of this hose tool to an approved gasoline draining station. Activate fuel pump and drain tank until empty - If electric fuel pump is not operating, tank must be lowered for fuel draining. Refer to following procedures. 1. Remove fuel tank filler tube cap. 2. Perform Fuel System Pressure Release procedure as described in this group. 3. Gasoline Engines: Disconnect negative battery cable at battery. 4. Raise vehicle on hoist. 5. Certain models are equipped with a separate grounding wire (strap) connecting the fuel fill tube assembly to the body. Disconnect wire by removing screw. 6. Open fuel fill door and remove screws mounting fuel filler tube assembly to body. Do not disconnect rubber fuel fill or vent hoses from tank at this time. 7. Place a transmission jack under center of fuel tank. Apply a slight amount of pressure to fuel tank with transmission jack. Fig.32 Fuel Tank Mounting - Typical 8. Remove fuel tank mounting strap nuts from mounting strap studs (Fig. 32). If equipped, remove fuel tank shield bolts. 9. Lower fuel tank only enough to allow access to top of tank. The 2 tank fittings (where rubber fuel fill and vent hose connections are made) must be positioned above tank level. Rotate tank slightly to allow these fittings to be above tank level. - WARNING: WRAP SHOP TOWELS AROUND HOSES TO CATCH ANY GASOLINE SPILLAGE. 10. While working over left rear tire/wheel, disconnect rubber fuel vent hose at fuel tank (Fig. 32) (vent hose is the smallest of 2 hoses). Position fuel siphoning/drain hose into this fitting at tank. Drain fuel into an approved portable holding tank or a properly labeled gasoline (or diesel fuel) safety container. 11. Disconnect rubber fuel fill hose at fuel tank (Fig. 32). 12. Gas Powered Engines: Fig.33 Fuel Pump Module - Gas Engine With 26 Or 34 Gallon Tank Fig.34 Fuel Pump Module - Gas Engine With 35 Gallon Tank - a. While working over left rear tire/wheel, disconnect wiring harness connector from electrical connector at top of fuel pump module (Fig. 33) or (Fig. 34). - b. If equipped with 26 or 34 gallon fuel tank, two EVAP lines are connected to the fuel tank check valves. Disconnect EVAP line from check valve at top of module (Fig. 33). Disconnect other EVAP line from check valve near rear of tank (Fig. 33). Fig.35 Check Valve Locations - Gas Engine With 35 Gallon Tank - c. If equipped with 35 gallon fuel tank, two EVAP lines are connected to the fuel tank check valves. Disconnect EVAP lines from check valves at top-front and top-rear of fuel tank (Fig. 35). - d. Disconnect fuel supply line at fuel filter/fuel pressure regulator supply fitting (Fig. 33) or (Fig. 34). Refer to Quick-Connect Fittings for procedures. 13. Gasoline Engines: If fuel pump module removal is necessary, refer to Fuel Pump Module Removal/Installation in this group. Diesel Engines: If fuel tank module removal is necessary refer to Fuel Tank Module Removal/Installation in this group. INSTALLATION 1. Gasoline Engines: If fuel pump module is being installed, refer to Fuel Pump Module Removal/Installation in this group. 2. Place fuel tank on top of transmission jack. 3. Install rubber fill and vent lines to tank. Tighten hose clamps to 2.3 Nm (20 in. lbs.) torque. 4. Raise tank into position while guiding fill and vent hoses to body. Raise tank only enough to allow access to top of tank. 5. Gas Powered Engines: - a. Connect electrical connector to fuel pump module. - b. Connect EVAP hoses at rollover valves. - c. Connect fuel supply line at fuel filter/fuel pressure regulator. Refer to Quick-Connect Fittings for procedures. 6. Connect two mounting straps and mounting strap nuts. 7. Tighten strap nuts to 41 Nm (30 ft. lbs.) torque. Do not over tighten retaining strap nuts. 8. Remove transmission jack. 9. Connect fuel filler tube assembly to body. 10. If equipped, connect grounding wire (strap) and screw. 11. Refill fuel tank and inspect all hoses and lines for leaks 12. Connect negative battery cable(s) to battery(s).
2002 | Dodge or Ram Truck | RAM 2500 Truck 4WD | V8-5.9L VIN Z LDC | Fluid Pan ¦Service and Repair, Procedures: All RH/RE 30/32/42/44/46/47/48 3 and 4 speed, Fluid Level and Condition Check | Low fluid level can cause a variety of conditions because it allows the pump to take in air along with the fluid. As in any hydraulic system, air bubbles make the fluid spongy, therefore, pressures will be low and build up slowly. - Improper filling can also raise the fluid level too high. When the transmssion has too much fluid, the geartrain churns up foam and cause the same conditions which occur with a low fluid level. - In either case, air bubbles can cause overheating and/or fluid oxidation, and varnishing. This can interfere with normal valve, clutch, and accumulator operation. Foaming can also result in fluid escaping from the transmission vent where it may be mistaken for a leak. - Along with fluid level, it is important to check the condition of the fluid. When the fluid smells burned, and is contaminated with metal or friction material particles, a complete transmission recondition is needed. Be sure to examine the fluid on the dipstick closely. If there is any doubt about its condition, drain out a sample for a double check. - After the fluid has been checked, seat the dipstick fully to seal out water and dirt. - The transmission has a dipstick to check oil level. It is located on the right side of the engine. Be sure to wipe all dirt from dipstick handle before removing. - Fluid level is checked with the engine running at curb idle speed, the transmission in NEUTRAL and the transmission fluid at normal operating temperature. The engine should be running at idle speed for at least one minute, with the vehicle on level ground. - Transmission fluid level should be checked monthly under normal operation. If the vehicle is used for trailer towing or similar heavy load hauling, check fluid level and condition weekly. Fluid level is checked with the engine running at curb idle speed, the transmission in NEUTRAL and the transmission fluid at normal operating temperature. FLUID LEVEL CHECK PROCEDURE 1. Transmission fluid must be at normal operating temperature for accurate fluid level check. Drive vehicle if necessary to bring fluid temperature up to normal hot operating temperature of 82 °C (180 °F). 2. Position vehicle on level surface. 3. Start and run engine at curb idle speed. 4. Apply parking brakes. 5. Shift transmission momentarily into all gear ranges. Then shift transmission back to Neutral. 6. Clean top of filler tube and dipstick to keep dirt from entering tube. Fig. 72 7. Remove dipstick (Fig. 72) and check fluid level as follows: - a. Correct acceptable level is in crosshatch area. - b. Correct maximum level is to MAX arrow mark. - c. Incorrect level is at or below MIN line. - d. If fluid is low, add only enough Mopar ATF +4 to restore correct level. Do not overfill. - CAUTION: Do not overfill the transmission. Overfilling may cause leakage out the pump vent which can be mistaken for a pump seal leak. Overfilling will also cause fluid aeration and foaming as the excess fluid is picked up and churned by the gear train. This will significantly reduce fluid life.
2002 | Dodge or Ram Truck | RAM 2500 Truck 4WD | V8-5.9L VIN Z LDC | Torque Converter Check Valve ¦Service and Repair, Procedures: 46RE (A-518) 4 Speed, Standard Procedure Torque Converter Drainback Valve | 46RE - Automatic Transmission STANDARD PROCEDURE - TORQUE CONVERTER DRAINBACK VALVE The converter drainback check valve is located in the cooler outlet (pressure) line near the radiator tank. The valve prevents fluid drainback when the vehicle is parked for lengthy periods. The valve check ball is spring loaded and has an opening pressure of approximately 2 psi. The valve is serviced as an assembly; it is not repairable. Do not clean the valve if restricted, or contaminated by sludge, or debris. If the valve fails, or if a transmission malfunction occurs that generates significant amounts of sludge and/or clutch particles and metal shavings, the valve must be replaced. The valve must be removed whenever the cooler and lines are reverse flushed. The valve can be flow tested when necessary. The procedure is exactly the same as for flow testing a cooler. If the valve is restricted, installed backwards, or in the wrong line, it will cause an overheating condition and possible transmission failure. CAUTION: The drainback valve is a one-way flow device. It must be properly oriented in terms of flow direction for the cooler to function properly. The valve must be installed in the pressure line. Otherwise flow will be blocked and would cause an overheating condition and eventual transmission failure.
2002 | Dodge or Ram Truck | RAM 2500 Truck 4WD | V8-5.9L VIN Z LDC | Torque Converter Check Valve ¦Service and Repair, Procedures: 47RE (A-618) 4 Speed, Standard Procedure Torque Converter Drainback Valve | 47RE - Automatic Transmission STANDARD PROCEDURE - TORQUE CONVERTER DRAINBACK VALVE The converter drainback check valve is located in the cooler outlet (pressure) line near the radiator tank. The valve prevents fluid drainback when the vehicle is parked for lengthy periods. The valve check ball is spring loaded and has an opening pressure of approximately 2 psi. The valve is serviced as an assembly; it is not repairable. Do not clean the valve if restricted, or contaminated by sludge, or debris. If the valve fails, or if a transmission malfunction occurs that generates significant amounts of sludge and/or clutch particles and metal shavings, the valve must be replaced. The valve must be removed whenever the cooler and lines are reverse flushed. The valve can be flow tested when necessary. The procedure is exactly the same as for flow testing a cooler.If the valve is restricted, installed backwards, or in the wrong line, it will cause an overheating condition and possible transmission failure. CAUTION: The drainback valve is a one-way flow device. It must be properly oriented in terms of flow direction for the cooler to function properly. The valve must be installed in the pressure line. Otherwise flow will be blocked and would cause an overheating condition and eventual transmission failure.
2002 | Dodge or Ram Truck | RAM 2500 Truck 4WD | V8-5.9L VIN Z LDC | Fluid - A/T ¦Service and Repair, Procedures: All RH/RE 30/32/42/44/46/47/48 3 and 4 speed, Fluid Level and Condition Check | Low fluid level can cause a variety of conditions because it allows the pump to take in air along with the fluid. As in any hydraulic system, air bubbles make the fluid spongy, therefore, pressures will be low and build up slowly. - Improper filling can also raise the fluid level too high. When the transmssion has too much fluid, the geartrain churns up foam and cause the same conditions which occur with a low fluid level. - In either case, air bubbles can cause overheating and/or fluid oxidation, and varnishing. This can interfere with normal valve, clutch, and accumulator operation. Foaming can also result in fluid escaping from the transmission vent where it may be mistaken for a leak. - Along with fluid level, it is important to check the condition of the fluid. When the fluid smells burned, and is contaminated with metal or friction material particles, a complete transmission recondition is needed. Be sure to examine the fluid on the dipstick closely. If there is any doubt about its condition, drain out a sample for a double check. - After the fluid has been checked, seat the dipstick fully to seal out water and dirt. - The transmission has a dipstick to check oil level. It is located on the right side of the engine. Be sure to wipe all dirt from dipstick handle before removing. - Fluid level is checked with the engine running at curb idle speed, the transmission in NEUTRAL and the transmission fluid at normal operating temperature. The engine should be running at idle speed for at least one minute, with the vehicle on level ground. - Transmission fluid level should be checked monthly under normal operation. If the vehicle is used for trailer towing or similar heavy load hauling, check fluid level and condition weekly. Fluid level is checked with the engine running at curb idle speed, the transmission in NEUTRAL and the transmission fluid at normal operating temperature. FLUID LEVEL CHECK PROCEDURE 1. Transmission fluid must be at normal operating temperature for accurate fluid level check. Drive vehicle if necessary to bring fluid temperature up to normal hot operating temperature of 82 °C (180 °F). 2. Position vehicle on level surface. 3. Start and run engine at curb idle speed. 4. Apply parking brakes. 5. Shift transmission momentarily into all gear ranges. Then shift transmission back to Neutral. 6. Clean top of filler tube and dipstick to keep dirt from entering tube. Fig. 72 7. Remove dipstick (Fig. 72) and check fluid level as follows: - a. Correct acceptable level is in crosshatch area. - b. Correct maximum level is to MAX arrow mark. - c. Incorrect level is at or below MIN line. - d. If fluid is low, add only enough Mopar ATF +4 to restore correct level. Do not overfill. - CAUTION: Do not overfill the transmission. Overfilling may cause leakage out the pump vent which can be mistaken for a pump seal leak. Overfilling will also cause fluid aeration and foaming as the excess fluid is picked up and churned by the gear train. This will significantly reduce fluid life.
2002 | Dodge or Ram Truck | RAM 2500 Truck 4WD | V8-5.9L VIN Z LDC | Fluid Filter - A/T ¦Service and Repair, Procedures: All RH/RE 30/32/42/44/46/47/48 3 and 4 speed, Fluid Level and Condition Check | Low fluid level can cause a variety of conditions because it allows the pump to take in air along with the fluid. As in any hydraulic system, air bubbles make the fluid spongy, therefore, pressures will be low and build up slowly. - Improper filling can also raise the fluid level too high. When the transmssion has too much fluid, the geartrain churns up foam and cause the same conditions which occur with a low fluid level. - In either case, air bubbles can cause overheating and/or fluid oxidation, and varnishing. This can interfere with normal valve, clutch, and accumulator operation. Foaming can also result in fluid escaping from the transmission vent where it may be mistaken for a leak. - Along with fluid level, it is important to check the condition of the fluid. When the fluid smells burned, and is contaminated with metal or friction material particles, a complete transmission recondition is needed. Be sure to examine the fluid on the dipstick closely. If there is any doubt about its condition, drain out a sample for a double check. - After the fluid has been checked, seat the dipstick fully to seal out water and dirt. - The transmission has a dipstick to check oil level. It is located on the right side of the engine. Be sure to wipe all dirt from dipstick handle before removing. - Fluid level is checked with the engine running at curb idle speed, the transmission in NEUTRAL and the transmission fluid at normal operating temperature. The engine should be running at idle speed for at least one minute, with the vehicle on level ground. - Transmission fluid level should be checked monthly under normal operation. If the vehicle is used for trailer towing or similar heavy load hauling, check fluid level and condition weekly. Fluid level is checked with the engine running at curb idle speed, the transmission in NEUTRAL and the transmission fluid at normal operating temperature. FLUID LEVEL CHECK PROCEDURE 1. Transmission fluid must be at normal operating temperature for accurate fluid level check. Drive vehicle if necessary to bring fluid temperature up to normal hot operating temperature of 82 °C (180 °F). 2. Position vehicle on level surface. 3. Start and run engine at curb idle speed. 4. Apply parking brakes. 5. Shift transmission momentarily into all gear ranges. Then shift transmission back to Neutral. 6. Clean top of filler tube and dipstick to keep dirt from entering tube. Fig. 72 7. Remove dipstick (Fig. 72) and check fluid level as follows: - a. Correct acceptable level is in crosshatch area. - b. Correct maximum level is to MAX arrow mark. - c. Incorrect level is at or below MIN line. - d. If fluid is low, add only enough Mopar ATF +4 to restore correct level. Do not overfill. - CAUTION: Do not overfill the transmission. Overfilling may cause leakage out the pump vent which can be mistaken for a pump seal leak. Overfilling will also cause fluid aeration and foaming as the excess fluid is picked up and churned by the gear train. This will significantly reduce fluid life.
2002 | Dodge or Ram Truck | RAM 2500 Truck 4WD | V8-5.9L VIN Z LDC | Automatic Transmission/Transaxle ¦Service and Repair, Procedures: Standard Service Procedures, Fluid Level and Condition Check, All RH/RE 30/32/42/44/46/47/48 3 and 4 speed | Low fluid level can cause a variety of conditions because it allows the pump to take in air along with the fluid. As in any hydraulic system, air bubbles make the fluid spongy, therefore, pressures will be low and build up slowly. - Improper filling can also raise the fluid level too high. When the transmssion has too much fluid, the geartrain churns up foam and cause the same conditions which occur with a low fluid level. - In either case, air bubbles can cause overheating and/or fluid oxidation, and varnishing. This can interfere with normal valve, clutch, and accumulator operation. Foaming can also result in fluid escaping from the transmission vent where it may be mistaken for a leak. - Along with fluid level, it is important to check the condition of the fluid. When the fluid smells burned, and is contaminated with metal or friction material particles, a complete transmission recondition is needed. Be sure to examine the fluid on the dipstick closely. If there is any doubt about its condition, drain out a sample for a double check. - After the fluid has been checked, seat the dipstick fully to seal out water and dirt. - The transmission has a dipstick to check oil level. It is located on the right side of the engine. Be sure to wipe all dirt from dipstick handle before removing. - Fluid level is checked with the engine running at curb idle speed, the transmission in NEUTRAL and the transmission fluid at normal operating temperature. The engine should be running at idle speed for at least one minute, with the vehicle on level ground. - Transmission fluid level should be checked monthly under normal operation. If the vehicle is used for trailer towing or similar heavy load hauling, check fluid level and condition weekly. Fluid level is checked with the engine running at curb idle speed, the transmission in NEUTRAL and the transmission fluid at normal operating temperature. FLUID LEVEL CHECK PROCEDURE 1. Transmission fluid must be at normal operating temperature for accurate fluid level check. Drive vehicle if necessary to bring fluid temperature up to normal hot operating temperature of 82 °C (180 °F). 2. Position vehicle on level surface. 3. Start and run engine at curb idle speed. 4. Apply parking brakes. 5. Shift transmission momentarily into all gear ranges. Then shift transmission back to Neutral. 6. Clean top of filler tube and dipstick to keep dirt from entering tube. Fig. 72 7. Remove dipstick (Fig. 72) and check fluid level as follows: - a. Correct acceptable level is in crosshatch area. - b. Correct maximum level is to MAX arrow mark. - c. Incorrect level is at or below MIN line. - d. If fluid is low, add only enough Mopar ATF +4 to restore correct level. Do not overfill. - CAUTION: Do not overfill the transmission. Overfilling may cause leakage out the pump vent which can be mistaken for a pump seal leak. Overfilling will also cause fluid aeration and foaming as the excess fluid is picked up and churned by the gear train. This will significantly reduce fluid life.
2002 | Dodge or Ram Truck | RAM 2500 Van | V8-5.2L CNG VIN T | Check Valve ¦Service and Repair, Procedures | REMOVAL 1. Unlatch, open, and support the hood panel. Fig. 2 Wye Fitting And Check Valve 2. From the underside of the hood panel, disconnect the washer hoses from the three barbed nipples of the wye fitting/check valve unit. 3. Remove the wye fitting/check valve unit from the underside of the hood panel. INSTALLATION 1. Position the wye fitting/check valve unit to the underside of the hood panel. 2. From the underside of the hood panel, reconnect the three washer hoses to the barbed nipples of the wye fitting/check valve unit. 3. Close and latch the hood.
2002 | Dodge or Ram Truck | RAM 2500 Van | V8-5.2L CNG VIN T | Fuel Receptacle (CNG) ¦Service and Repair, Procedures | REMOVAL Fig.22 One-Way Check Valve Location - Two different one-way check valves are used with the CNG fuel system. One of the valves is located integrally within the fuel fill receptacle. The other valve is located in the fuel fill tube (line) near the manual shut-off valve (Fig. 22). - WARNING: NATURAL GAS MUST FIRST BE PURGED FROM THE SYSTEM BEFORE CHECK VALVE REMOVAL. - For removal/installation of the fuel fill receptacle mounted one-way check valve, the fuel fill receptacle assembly must be replaced. Refer to Fuel Fill Receptacle Removal/Installation. - For removal/installation of the one-way check valve located in the fuel fill line, proceed as follows: 1. Purge fuel system. Refer to Fuel System Purging. Fig.23 Manual Fuel Shut-Off Valve Handle 2. Loosen Allen head set screw at side of red colored manual fuel shut-off valve handle (Fig. 23). Remove red colored handle. Fig.24 Fuel Cylinder Shield (Left Side Mounted Cylinders) 3. Remove fuel cylinder shield by removing 14 bolts (Fig. 24). Twelve of the 14 bolts are Torx headed. Two are hex headed. 4. Clean fittings at each end of check valve and at "T" fitting (Fig. 22) before valve removal. 5. Remove fuel line support clips (Fig. 22) at frame rail. 6. Loosen and remove fittings at each end of valve. Use crowfoot-type wrenches on fittings. 7. Remove valve. Note direction of valve. INSTALLATION - Two different one-way check valves are used with the CNG fuel system. One of the valves is located integrally within the fuel fill receptacle. The other valve is located in the fuel fill tube (line) near the manual shut-off valve (Fig. 22). 1. Install check valve and finger tighten fittings + 1/12 of a turn. 2. A Go No-Go gauge inspection tool must be used to check fittings after tightening. Refer to Fuel Tubes and Fittings Removal/Installation. 3. Perform a CNG leak test. Refer to Testing For Gas Leaks. 4. Position cylinder shield and install 14 bolts. Tighten 2 smaller bolts to 11 Nm (100 in. lbs.) torque. Tighten 12 Torx headed bolts to 28 Nm (250 in. lbs.) torque. 5. Apply Mopar Neverseize Compound to end of manual shut-off valve (Fig. 22). 6. Remove Allen head set screw at side of shut off valve handle. Position handle to extension shaft Apply blue Locktite 242 to Allen set screw and tighten set screw.
2002 | Dodge or Ram Truck | RAM 2500 Van | V8-5.2L CNG VIN T | Power Brake Assist ¦Service and Repair, Procedures | POWER BRAKE BOOSTER REMOVAL 1. Remove vacuum hoses from booster check valve. 2. Remove the master cylinder. 3. Inside vehicle, remove steering column lower cover and knee blocker for access to brake pedal. 4. Remove clip that attaches booster push rod to brake pedal pin. 5. Remove booster mounting nuts. 6. Remove booster and booster dash seal. INSTALLATION 1. Position seal on booster. 2. Mount booster on dash panel. 3. Install booster mounting nuts and tighten to 18 Nm (13 ft. lbs.). 4. Slide booster push rod onto brake pedal pin. Then secure push rod with a new retaining clip. 5. Install knee blocker and lower column cover. 6. Install the master cylinder. 7. Install booster vacuum hose. 8. Fill and bleed brake system.
2002 | Dodge or Ram Truck | RAM 2500 Van | V8-5.2L CNG VIN T | Vacuum Check Valve HVAC ¦Service and Repair, Procedures | REMOVAL - WARNING: ON VEHICLES EQUIPPED WITH AIRBAGS, DISABLE THE AIRBAG SYSTEM BEFORE ATTEMPTING ANY STEERING WHEEL, STEERING COLUMN, OR INSTRUMENT PANEL COMPONENT DIAGNOSIS OR SERVICE. DISCONNECT AND ISOLATE THE BATTERY NEGATIVE (GROUND) CABLE, THEN WAIT TWO MINUTES FOR THE AIRBAG SYSTEM CAPACITOR TO DISCHARGE BEFORE PERFORMING FURTHER DIAGNOSIS OR SERVICE. THIS IS THE ONLY SURE WAY TO DISABLE THE AIRBAG SYSTEM. FAILURE TO TAKE THE PROPER PRECAUTIONS COULD RESULT IN ACCIDENTAL AIRBAG DEPLOYMENT AND POSSIBLE PERSONAL INJURY. 1. Remove the engine cover from the passenger compartment. Fig. 34 Vacuum Check Valve 2. Look between the upper dash panel engine housing extension and the bottom of the instrument panel to locate the vacuum check valve, which is installed in the housing half of the vacuum harness which is secured near the left defroster outlet on the distribution duct. 3. Note the orientation of the check valve in the vacuum supply line for correct reinstallation. 4. Unplug the vacuum check valve from the connectors in the vacuum harness. INSTALLATION - WARNING: ON VEHICLES EQUIPPED WITH AIRBAGS, DISABLE THE AIRBAG SYSTEM BEFORE ATTEMPTING ANY STEERING WHEEL, STEERING COLUMN, OR INSTRUMENT PANEL COMPONENT DIAGNOSIS OR SERVICE. DISCONNECT AND ISOLATE THE BATTERY NEGATIVE (GROUND) CABLE, THEN WAIT TWO MINUTES FOR THE AIRBAG SYSTEM CAPACITOR TO DISCHARGE BEFORE PERFORMING FURTHER DIAGNOSIS OR SERVICE. THIS IS THE ONLY SURE WAY TO DISABLE THE AIRBAG SYSTEM. FAILURE TO TAKE THE PROPER PRECAUTIONS COULD RESULT IN ACCIDENTAL AIRBAG DEPLOYMENT AND POSSIBLE PERSONAL INJURY. Fig. 35 Vacuum Check Valve 1. Plug the vacuum check valve into the harness. 2. Make certain the orientation is correct. Install the engine cover.
2002 | Dodge or Ram Truck | RAM 2500 Van | V8-5.2L CNG VIN T | Valve ¦Service and Repair, Procedures: Removal and Installation | REMOVAL 1. Remove the cylinder head. 2. Compress valve springs using Valve Spring Compressor Tool MD998772A and adapter 6716A. 3. Remove valve retaining locks, valve spring retainers, valve stem seals and valve springs. 4. Before removing valves, remove any burrs from valve stem lock grooves to prevent damage to the valve guides. Identify valves to ensure installation in original location. INSTALLATION 1. Clean valves thoroughly. Discard burned, warped and cracked valves. 2. Remove carbon and varnish deposits from inside of valve guides with a reliable guide cleaner. 3. Measure valve stems for wear. If wear exceeds 0.051 mm (0.002 in.), replace the valve. 4. Coat valve stems with lubrication oil and insert them in cylinder head. 5. If valves or seats are reground, check valve stem height. If valve is too long, replace cylinder head. 6. Install new seals on all valve guides. Install valve springs and valve retainers. 7. Compress valve springs with Valve Spring Compressor Tool MD-998772A and adapter 6716A, install locks and release tool. If valves and/or seats are ground, measure the installed height of springs. Make sure the measurement is taken from bottom of spring seat in cylinder head to the bottom surface of spring retainer. If spacers are installed, measure from the top of spacer. If height is greater than 42.86 mm (1-11/16 in.es), install a 1.587 mm (1/16 in.) spacer in head counterbore. This should bring spring height back to normal 41.27 to 42.86 mm (1-5/8 to 1-11/16 in.). 8. Install cylinder head.
2002 | Dodge or Ram Truck | RAM 2500 Van | V8-5.2L CNG VIN T | Cooling System ¦Service and Repair, Procedures: Coolant Level Check | COOLANT LEVEL CHECK - NOTE: Do not remove radiator cap for routine coolant level inspections. The coolant level can be checked at coolant recovery bottle. - The coolant reserve/overflow system provides a quick method for determining coolant level without removing radiator pressure cap. With engine not running, open the coolant recovery bottle cap and remove coolant level indicator dipstick to observe coolant level in coolant recovery bottle. The coolant level should be between ADD and FULL marks. If the coolant level is at or below the ADD mark, fill the recovery bottle with a 50/50 mixture of antifreeze and water ONE QUART AT A TIME. Repeat this procedure until the coolant level is at the FULL mark.
2002 | Dodge or Ram Truck | RAM 2500 Van | V8-5.2L CNG VIN T | Fuel Tank ¦Service and Repair, Procedures: Fuel Cylinders Replacement | REMOVAL - Rear Cylinders Fig.9 Expiration Label Location - WARNING + A LABEL AFFIXED TO THE FUEL FILLER DOOR (Fig. 9)STATES THE CYLINDER EXPIRATION DATE. A SIMILAR LABEL IS ATTACHED TO EACH FUEL CYLINDER. REFER TO "FUEL CYLINDER TESTING REQUIREMENTS" FOR U.S. AND CANADIAN REQUIREMENTS. + NATURAL GAS MUST FIRST BE PURGED FROM FUEL LINES BEFORE REMOVAL. REFER TO FUEL SYSTEM PURGING. - Both rear cylinders are removed as an assembly along with cylinder carrier/bracket assembly. 1. Shut off all 4 fuel control valves at all 4 fuel cylinders and purge fuel system. Refer to Fuel System Purging. 2. Raise and support vehicle. Fig.10 Rear Fuel Cylinder Shield 3. Remove rear cylinder shield by removing 12 bolts (Fig. 10). Fig.11 Rear Fuel Cylinder Mounting And Components 4. Disconnect high-pressure fuel line fitting connecting rear cylinders to side mounted cylinders (Fig. 11). Clean area around fitting before removal. 5. Position and secure a heavy-duty lifting device such as DTC (SPX Corp.) part number 1585 to bottom of cylinder/carrier assembly. 6. Remove 8 cylinder/cylinder carrier-to-frame rail mounting bolts (Fig. 11). 7. Carefully lower cylinder/cylinder carrier assembly Fig.12 Fuel Control Valves - Rear Cylinders 8. Separate fuel tube (line) between 2 cylinders (Fig. 12). Clean area around fittings before removal. - CAUTION: Before removing rear cylinders from cylinder carrier, note and mark cylinder position in relation to cylinder carrier. Also note horizontaliver- tical positions of each fuel control valve. This must be done in order to install each cylinder fuel control valve back to its original horizontal position. 9. Remove each rear cylinder from carrier by removing nuts, support straps and rubber isolators. - WARNING: IF FUEL CONTROL VALVE IS TO BE REMOVED FROM CYLINDER, AND CYLINDER IS UNDER NATURAL GAS PRESSURE, MOVE CYLINDER OUTDOORS. THIS MUST BE DONE BEFORE ATTEMPTING TO OPEN CONTROL VALVE ALLOWING GAS TO ESCAPE. - If fuel cylinder control valves are to be removed, refer to Fuel Cylinder Control Valves Removal/Installation. - Side Mounted Cylinders - WARNING: NATURAL GAS MUST FIRST BE PURGED FROM FUEL LINES BEFORE REMOVAL. REFER TO FUEL SYSTEM PURGING. - Both side mounted fuel cylinders are removed as an assembly along with the cylinder carrier/bracket assembly 1. Shut off all 4 fuel control valves at all 4 fuel cylinders and purge fuel system. Refer to Fuel System Purging. 2. Raise and support vehicle. Fig.13 Manual Shut-Off Valve Handle 3. Loosen Allen head set screw at side of red colored manual shut-off valve handle (Fig. 13) and remove handle. Fig.14 Cylinder Shield (Side Cylinders) 4. Remove cylinder shield by removing 14 bolts (Fig. 14). Twelve of the 14 bolts are Torx headed. Two are hex headed. Fig.15 Side Mounted Fuel Cylinders 5. The 2 rear parking brake cables run through holes in rear end of cylinder carrier bracket. The intermediate parking brake cable runs through a hole in front end of cylinder carrier bracket. Loosen "J" hook nut (Fig. 15) and pull all cables through bracket holes. 6. Two clips secure a fuel line that connects rear fuel cylinders to side mounted fuel cylinders. These clips are located near top of left-rear shock absorber. Remove 2 clips at frame rail. Fig.16 One-Way Check Valve 7. Two clips (Fig. 16) secure 2 fuel lines near rear of fuel cylinders. Remove 2 clip bolts and remove clips. 8. A 3/8" fuel fill line connects fuel fill receptacle with one-way check valve (Fig. 16). Slowly loosen end of this line at one-way check valve end and let pressure dissipate. After pressure has dissipated, remove fitting and fuel line at one-way check valve. Clean area around fittings before removal. 9. A 3/8" fuel line connects rear fuel cylinders with main "T" connector fitting. Disconnect this line by loosening fitting at main "T" connector (Fig. 16). - Do not disconnect fuel line at rear cylinders. Clean area around fittings before removal. Fig.17 Low-Pressure Fuel Line (Fuel Rail-to-Fuel Pressure Regulator 10. A 2-piece low-pressure line connects fuel pressure regulator with fuel rail (Fig. 17). A fitting (Fig. 17)joins front and rear sections of this low-pressure line. Slowly loosen and disconnect fitting to separate lines. Clean area around fittings before removal. - WARNING: THE FUEL PRESSURE REGULATOR IS UNDER COOLING SYSTEM PRESSURE WHEN ENGINE IS HOT OR WARM. RELIEVE PRESSURE BEFORE REMOVING COOLANT HOSES AT PRESSURE REGULATOR. 11. To prevent excess loss of engine coolant, temporarily pinch off both coolant hoses about 2 feet in front of cylinders. Use smooth-jaw pliers. 12. Disconnect coolant lines at fuel pressure regulator. Refer Fuel Pressure Regulator Coolant Hose Removal/Installation. 13. The fuel pressure regulator is connected to main wiring harness with a pigtail wiring harness. The connection is made inside left frame rail. Disconnect pigtail harness from main harness. Fig.18 Fuel Gauge Pressure Sensor (Transducer) 14. Disconnect wiring harness at fuel gauge pressure sensor (transducer) (Fig. 18). 15. Position and secure a heavy-duty lifting device such as OTC (SPX Corp.) part number 1585 to bottom of cylinder/carrier assembly. 16. Remove 5 bolts and 2 nuts securing cylinder/ cylinder carrier to frame rails (Fig. 15). 17. Carefully lower cylinder/cylinder carrier assembly by moving assembly forward about 1/2" and then downwards. 18. Separate fuel tube (line) between 2 cylinders. Clean area around fittings before removal. - CAUTION: Before removing cylinders from cylinder carrier, note and mark cylinder position in relation to cylinder carrier. Also note horizontal/vertical positions of each fuel control valve. This must be done in order to install each cylinder fuel control valve back to its original horizontal position. 19. Remove each cylinder from carrier by removing nuts, support straps and rubber isolators. - WARNING: IF CYLINDER FUEL CONTROL VALVE IS TO BE REMOVED FROM CYLINDER, AND CYLINDER IS UNDER NATURAL GAS PRESSURE, MOVE CYLINDER OUTDOORS. THIS MUST BE DONE BEFORE ATTEMPTING TO OPEN CONTROL VALVE ALLOWING GAS TO ESCAPE. 20. Remove fuel control valve (counterclockwise) from cylinder. INSTALLATION - Rear Cylinders - WARNING: A LABEL AFFIXED TO THE FUEL FILLER DOOR (Fig. 9) STATES THE CYLINDER EXPIRATION DATE. A SIMILAR LABEL IS ATTACHED TO EACH FUEL CYLINDER. REFER TO "FUEL CYLINDER TESTING REQUIREMENTS" FOR U.S. AND CANADIAN REQUIREMENTS. - If fuel cylinder control valves had been removed, install valves to cylinder(s). Refer to Fuel Cylinder Control Valves Removal/Installation. 1. Position each cylinder to carrier bracket. 2. Install rubber isolators and holding straps around each cylinder. 3. Install carrier strap nuts and tighten to 20 Nm (180 in. lbs.) torque. - CAUTION: If fuel control valves have not returned to their original horizontal/vertical position after strap tightening, loosen strap nuts and rotate each cylinder. Re-torque all nuts. This step must be followed to allow proper installation of fuel tubes (lines). 4. Install fuel tube between both cylinders. A Go No-Go gauge tool must be used to check fittings after tightening. For procedures, refer to Fuel Tubes and Fittings Removal/Installation. 5. Place cylinder/cylinder carrier assembly to lifting device. 6. Lift assembly into position. 7. Install 8 cylinder carrier mounting bolts. Tighten bolts to 108 Nm (80 ft. lbs.) torque. 8. Remove hydraulic jack. 9. Connect high-pressure fuel line (Fig. 11)to fuel control valve. A Go No-Go gauge tool must be used to check fittings after tightening. Refer to Fuel Tubes and Fittings Removal/Installation. 10. Check each cylinder, fuel control valve and fuel tube fitting for natural gas leaks. Refer to Testing For Gas Leaks. 11. Position cylinder shield and install 12 bolts. Tighten bolts to 11 Nm (100 in. lbs.) torque. - Side Mounted Cylinders - If fuel cylinder control valves had been removed, install valves to cylinder(s). Refer to Fuel Cylinder Control Valves Removal/Installation. 1. Position each cylinder to carrier bracket. 2. Install rubber isolators and holding straps around each cylinder. 3. Install carrier strap nuts and tighten to 20 Nm (180 in. lbs.) torque. - CAUTION: If fuel control valves have not returned to their original horizontal/vertical position after strap tightening, loosen strap nuts and rotate each cylinder. Re-torque all nuts. This step must be followed to allow proper installation of fuel tubes (lines). 4. Install fuel tube between both cylinders. A Go No-Go gauge tool must be used to check fittings after tightening. For procedures, refer to Fuel Tubes and Fittings Removal/Installation. 5. Place cylinder/cylinder carrier assembly to lifting device. 6. Carefully raise assembly into position. Be careful not to bend or kink fuel lines. 7. Install 2 nuts and 5 cylinder carrier mounting bolts. Tighten 5 bolts to 108 Nm (80 ft. lbs.) torque. Tighten 2 nuts to 95 Nm (70 ft. lbs.) torque. 8. Remove lifting device. 9. Connect coolant lines at fuel pressure regulator. Refer Fuel Pressure Regulator Coolant Hose Removal/Installation. 10. Connect fuel pressure regulator pigtail wiring harness. 11. Connect wiring harness at fuel pressure transducer. 12. Connect fuel tubes and fittings to main "T" and one-way check valve. A Go No-Go gauge tool must be used to check fittings after tightening. Refer to Fuel Tubes and Fittings Removal/Installation. 13. Apply a light coating of clean motor oil to O-ring where it connects front and rear sections of low-pressure fuel line. Tighten fittings to 41 Nm (30 ft. lbs.) torque. 14. Install clips securing 2 fuel lines to frame rail near rear of fuel cylinders. Tighten bolts to 12 Nm (105 in. lbs.) torque. 15. Install clips securing fuel line to frame rail near top of left-rear shock absorber. 16. Route parking brake through cylinder carrier bracket holes. 17. Adjust parking brake cables. Refer to Parking Brake Cable Tensioner. 18. Lower vehicle and fill with 3600 psi of CNG. Check each cylinder, fuel control valve and fuel tube (line) fitting for natural gas leaks. Refer to Testing For Gas Leaks. 19. Position cylinder shield and install 14 bolts. - Tighten 2 smaller bolts to 11 Nm (100 in. lbs.) torque. Tighten 12 Torx headed bolts to 28 Nm (250 in. lbs.) torque. 20. Apply Mopar Neverseize Compound to end of manual shut-off valve (Fig. 16). 21. Remove Allen head set screw at side of red colored shut-off valve handle. Position handle to extension shaft. Apply blue Locktite 242 to Allen set screw and tighten set screw. 22. Slowly open all 4 cylinder fuel control valves at each cylinder. Turn red colored master valve handle 1/4 turn to OPEN position (valve handle should be parallel with fuel cylinders).
2002 | Dodge or Ram Truck | RAM 2500 Van | V8-5.2L CNG VIN T | Engine Oil ¦Service and Repair, Procedures: Engine Oil Level Check | CRANKCASE OIL LEVEL INSPECTION - CAUTION: Do not overfill crankcase with engine oil, oil foaming and oil pressure loss can result. - To ensure proper lubrication of an engine, the engine oil must be maintained at an acceptable level. The acceptable levels are indicated between the ADD and SAFE marks on the engine oil dipstick. 1. Position vehicle on level surface. 2. With engine OFF, allow approximately ten minutes for oil to settle to bottom of crankcase, remove engine oil dipstick. 3. Wipe dipstick clean. 4. Install dipstick and verify it is seated in the tube. 5. Remove dipstick, with handle held above the tip, take oil level reading. 6. Add oil only if level is below the ADD mark on dipstick.
2002 | Dodge or Ram Truck | RAM 2500 Van | V8-5.2L CNG VIN T | Fuel System Manual Control Valve (CNG) ¦Service and Repair, Procedures | MANUAL SHUTOFF VALVE - CNG ONLY REMOVAL Fig.55 Manual Shut-Off Valve Location - The manual (master) fuel shut-off valve is located inboard of the left frame rail in front of the left rear wheel. Its location is identified by a label; MANUAL SHUT-OFF VALVE located on the left side of the body in front of left rear wheel opening (Fig. 55). - WARNING: NATURAL GAS MUST FIRST BE PURGED FROM THE SYSTEM BEFORE CHECK VALVE REMOVAL. 1. Purge fuel system. Refer to Fuel System Purging. Fig.56 Manual Fuel Shut-Off Valve Position 2. Loosen Allen head set screw at side of manual fuel shut-off valve handle (Fig. 56). Remove red colored handle. Fig.57 Fuel Cylinder Shield (Left Side Mounted Cylinders) 3. Remove fuel cylinder shield by removing 14 bolts (Fig. 57). Twelve of the 14 bolts are Torx headed. Two are hex headed. Fig.58 Manual Fuel Shut-Off Valve Mounting 4. Clean fittings at each end of manual valve and at "T" fitting (Fig. 58) before manual valve removal. 5. Remove fuel line support clips (Fig. 58) at frame rail. 6. Loosen and remove fittings at each end of manual valve. Use crowfoot-type wrenches on fittings. 7. Remove valve mounting nut (Fig. 58) and remove valve. 8. Remove manual valve from fuel cylinder carrier. Note direction of manual valve when removing. INSTALLATION 1. Position valve into fuel cylinder carrier. 2. Apply thread lock compound to valve mounting nut. Tighten mounting nut to 22 Nm (190 in. lbs.) torque. 3. Connect fittings to valve and finger tighten + 1/12 of a turn. 4. A Go No-Go gauge inspection tool must be used to check fittings after tightening. Refer to Fuel Tubes and Fittings Removal/Installation. 5. Install fuel line support clips to frame rail. 6. Perform a CNG leak test. Refer to Testing For Gas Leaks. 7. Position cylinder shield and install 14 bolts. Tighten 2 smaller bolts to 11 Nm (100 in. lbs.) torque. Tighten 12 Torx headed bolts to 28 Nm (250 in. lbs.) torque. 8. Apply Mopar Neverseize Compound to end of manual valve (Fig. 58). 9. Remove Allen head set screw at side of shut-off valve handle. Position handle to extension shaft. Apply blue Locktite 242 to Allen set screw and tighten set screw.
2002 | Dodge or Ram Truck | RAM 2500 Van | V8-5.2L CNG VIN T | Torque Converter Check Valve ¦Service and Repair, Procedures: 46RE (A-518) 4 Speed | STANDARD PROCEDURE - TORQUE CONVERTER DRAINBACK VALVE - The converter drainback check valve is located in the cooler outlet (pressure) line near the radiator tank. The valve prevents fluid drainback when the vehicle is parked for lengthy periods. The valve check ball is spring loaded and has an opening pressure of approximately 2 psi. - The valve is serviced as an assembly; it is not repairable. Do not clean the valve if restricted, or contaminated by sludge, or debris. If the valve fails, or if a transmission malfunction occurs that generates significant amounts of sludge and/or clutch particles and metal shavings, the valve must be replaced. - The valve must be removed whenever the cooler and lines are reverse flushed. The valve can be flow tested when necessary. The procedure is exactly the same as for flow testing a cooler. - If the valve is restricted, installed backwards, or in the wrong line, it will cause an overheating condition and possible transmission failure. CAUTION: The drainback valve is a one-way flow device. It must be properly oriented in terms of flow direction for the cooler to function properly. The valve must be installed in the pressure line. Otherwise flow will be blocked and would cause an overheating condition and eventual transmission failure.
2002 | Dodge or Ram Truck | RAM 2500 Van | V8-5.2L CNG VIN T | Automatic Transmission/Transaxle ¦Service and Repair, Procedures: Standard Service Procedures, Oil Pump Volume Check | STANDARD PROCEDURE - OIL PUMP VOLUME CHECK - Measuring the oil pump output volume will determine if sufficient oil flow to the transmission oil cooler exists, and whether or not an internal transmission failure is present. - Verify that the transmission fluid is at the proper level. If necessary, fill the transmission to the proper level with Mopar ATF +4, type 9602, Automatic Transmission Fluid. 1. Disconnect the To cooler line at the cooler inlet and place a collecting container under the disconnected line. CAUTION: With the fluid set at the proper level, fluid collection should not exceed (1) quart or internal damage to the transmission may occur. 2. Run the engine at curb idle speed, with the shift selector in neutral. 3. If one quart of transmission fluid is collected in the container in 20 seconds or less, oil pump flow volume is within acceptable limits. If fluid flow is intermittent, or it takes more than 20 seconds to collect one quart of fluid, refer to the Hydraulic Pressure tests for further diagnosis. 4. Re-connect the To cooler line to the transmission cooler inlet. 5. Refill the transmission to proper level.
2002 | Dodge or Ram Truck | RAM 2500 Van | V8-5.2L CNG VIN T | Fuel Delivery and Air Induction ¦Service and Repair, Procedures: Fuel System Purging (CNG) | FUEL SYSTEM PURGING - WARNING: BEFORE ANY PART OF THE COMPRESSED NATURAL GAS (CNG) FUEL SYSTEM IS OPENED FOR REPAIR, THE SYSTEM MUST BE PURGED OF ALL NATURAL GAS. - The following information contains 4 different purging procedures. They are: + FUEL TUBE PURGING/ENGINE ABLE TO RUN + FUEL TUBE PURGING/ENGINE NOT ABLE TO RUN + FUEL CYLINDER PURGING/ENGINE ABLE TO RUN + FUEL CYLINDER PURGING/ENGINE NOT ABLE TO RUN - The fuel system must first be purged of natural gas if any of the following components are to be removed or repaired: + Any fuel tube (line) or fuel tube fitting + The fuel injector rail assembly + Any or all fuel injectors + The fuel temperature sensor + The fuel low-pressure sensor + The fuel gauge pressure sensor + The fuel fill receptacle + Any fuel cylinder + Any fuel control valve + The manual (master) shut-off valve + The fuel filter + The low-pressure fuel shut-off solenoid + The fuel pressure regulator or high-pressure fuel shut-off solenoid + The one-way check valve - Fuel Tube Purging-Engine Able To Run - NOTE: Use this procedure if NOT servicing any of fuel cylinders. Fig.2 Fuel Control Valve (Rear Cylinders Shown) 1. Close all 4 fuel control valves clockwise (Fig. 2)on all 4 fuel cylinders. Fig.3 Manual Shut-Off Valve (Open Position) 2. Open manual (master) fuel shut-off valve (Fig. 3). When opened, valve handle should be parallel with fuel cylinders. 3. Start and operate engine until it runs out of fuel. Attempt 3 more engine starts.If engine will not operate, fuel tube is purged. However, always slowly loosen fuel tube fitting being serviced until all pressure is relieved. - If one-way check valve or fuel fill receptacle is to be serviced, some residual pressure will remain in fuel line. Very slowly loosen fuel tube fitting at inlet side of one-way check valve. High pressure will be observed. Leave line loosened until all pressure is relieved.This procedure must be done with vehicle outdoors. - WARNING: ALTHOUGH THE FUEL TUBES ARE NOW PURGED OF GAS, THE FUEL CYLINDERS ARE STILL UNDER HIGH-PRESSURE. DO NOT OPEN THE CLOSED VALVES UNTIL ALL HIGH-PRESSURE COMPONENTS HAVE BEEN RESEALED. 4. After repairs to fuel system have been completed, a Go No-Go gauge inspection tool must be used to check fuel tube high-pressure fittings. These high-pressure fittings are located only on high-pressure side of fuel system. Refer to Fuel Tubes and Fittings Removal/Installation. - Fuel Tube Purging-Engine Not Able To Run - NOTE: Use this procedure if NOT servicing any of fuel cylinders. 1. Close control valves (clockwise) on all fuel cylinders. 2. Open manual shut-off valve (Fig. 3). When opened, valve handle should be parallel with fuel cylinders. 3. If a fuel system component is being serviced on an engine that will not start, move vehicle outdoors and remove shield under fuel cylinders mounted to left side of vehicle. Cycle ignition key to ON position a few times to activate high-pressure solenoid. Turn ignition switch OFF. Slowly loosen fuel line at low- pressure fuel shut-off solenoid. Pressure will be observed. Leave line loosened until all pressure is relieved. This part of procedure must be done with vehicle outdoors. 4. At this point, all fuel tubes are purged of natural gas between fuel cylinders and engine. It is now OK to open fuel system for repair. - WARNING: ALTHOUGH THE FUEL TUBES ARE NOW PURGED OF GAS, THE FUEL CYLINDERS ARE STILL UNDER HIGH-PRESSURE. DO NOT OPEN THE CLOSED VALVES UNTIL ALL HIGH-PRESSURE COMPONENTS HAVE BEEN RESEALED. 5. After repairs to fuel system have been completed, a Go No-Go gauge inspection tool must be used to check fuel tube high-pressure fittings. These high-pressure fittings are located only on high-pressure side of fuel system. Refer to Fuel Tubes and Fittings Removal/Installation. - Fuel Cylinder Purging-Engine Able To Run - NOTE: Use this procedure if servicing any of fuel cylinders. 1. Open manual shut-off valve (Fig. 3). When opened, valve handle should be parallel with fuel cylinders. 2. Open control valve (counterclockwise) on fuel cylinder(s) to be serviced. 3. Close all other control valves on cylinder(s) not being serviced. 4. Start and operate engine until it runs out of fuel. Attempt 3 more engine starts. 5. Close fuel cylinder control valve(s). 6. At this point, it is now OK to remove fuel cylinder for repair. - Fuel Cylinder Purging-Engine Not Able To Run 1. Move vehicle outdoors. 2. Close control valves on cylinder(s) not being serviced. 3. Make sure fuel shut-off valves and fuel lines are grounded. 4. Open control valve on cylinder(s) being serviced. 5. Very slowly loosen fuel tube fitting at fuel control valve(s) of fuel cylinder(s) being serviced. High- pressure will be observed. Leave line loosened until all pressure is relieved. 6. At this point, it is now OK to remove fuel cylinder(s) for repair. 7. After repairs to fuel system have been completed, a Go No-Go gauge inspection tool must be used to check fuel tube high-pressure fittings. These high-pressure fittings are located only on high-pressure side of fuel system. Refer to Fuel Tubes and Fittings Removal/Installation.
2002 | Dodge or Ram Truck | RAM 2500 Van | V8-5.2L CNG VIN T | Fuel Delivery and Air Induction ¦Service and Repair, Procedures: Fuel Pressure Release Procedure (CNG) | 1. Close the fuel control valves on all cylinder(s) by turning the valves completely clockwise. 2. Ensure the manual shut-off valve is in the open position. The valve is open when the handle is parallel with the fuel tubes. 3. Start or attempt to start the engine. If the engine runs, let it run until it runs out of fuel. Attempt to start the engine by cranking for 6 seconds. 4. Pausing 10 seconds between attempts, repeat step 3 two more times. 5. If the check valve or fuel fill receptacle is to be serviced, slowly loosen the inlet side of the fuel fill tube fitting at the check valve until fuel has purged. - WARNING: THE FUEL CYLINDERS STILL CONTAIN HIGH-PRESSURE FUEL.
2002 | Dodge or Ram Truck | RAM 2500 Van | V8-5.2L CNG VIN T | Automatic Transmission/Transaxle ¦Service and Repair, Procedures: 46RE (A-518) 4 Speed, Overhaul (Subassemblies), Torque Converter Drainback Valve | STANDARD PROCEDURE - TORQUE CONVERTER DRAINBACK VALVE - The converter drainback check valve is located in the cooler outlet (pressure) line near the radiator tank. The valve prevents fluid drainback when the vehicle is parked for lengthy periods. The valve check ball is spring loaded and has an opening pressure of approximately 2 psi. - The valve is serviced as an assembly; it is not repairable. Do not clean the valve if restricted, or contaminated by sludge, or debris. If the valve fails, or if a transmission malfunction occurs that generates significant amounts of sludge and/or clutch particles and metal shavings, the valve must be replaced. - The valve must be removed whenever the cooler and lines are reverse flushed. The valve can be flow tested when necessary. The procedure is exactly the same as for flow testing a cooler. - If the valve is restricted, installed backwards, or in the wrong line, it will cause an overheating condition and possible transmission failure. CAUTION: The drainback valve is a one-way flow device. It must be properly oriented in terms of flow direction for the cooler to function properly. The valve must be installed in the pressure line. Otherwise flow will be blocked and would cause an overheating condition and eventual transmission failure.
2002 | Dodge or Ram Truck | RAM 2500 Van | V8-5.2L CNG VIN T | Fluid Pan ¦Service and Repair, Procedures: All RH/RE 30/32/42/44/46/47/48 3 and 4 speed, Fluid Level and Condition Check | Low fluid level can cause a variety of conditions because it allows the pump to take in air along with the fluid. As in any hydraulic system, air bubbles make the fluid spongy, therefore, pressures will be low and build up slowly. - Improper filling can also raise the fluid level too high. When the transmssion has too much fluid, the geartrain churns up foam and cause the same conditions which occur with a low fluid level. - In either case, air bubbles can cause overheating and/or fluid oxidation, and varnishing. This can interfere with normal valve, clutch, and accumulator operation. Foaming can also result in fluid escaping from the transmission vent where it may be mistaken for a leak. - Along with fluid level, it is important to check the condition of the fluid. When the fluid smells burned, and is contaminated with metal or friction material particles, a complete transmission recondition is needed. Be sure to examine the fluid on the dipstick closely. If there is any doubt about its condition, drain out a sample for a double check. - After the fluid has been checked, seat the dipstick fully to seal out water and dirt. - The transmission has a dipstick to check oil level. It is located on the right side of the engine. Be sure to wipe all dirt from dipstick handle before removing. - Fluid level is checked with the engine running at curb idle speed, the transmission in NEUTRAL and the transmission fluid at normal operating temperature. The engine should be running at idle speed for at least one minute, with the vehicle on level ground. - Transmission fluid level should be checked monthly under normal operation. If the vehicle is used for trailer towing or similar heavy load hauling, check fluid level and condition weekly. Fluid level is checked with the engine running at curb idle speed, the transmission in NEUTRAL and the transmission fluid at normal operating temperature. FLUID LEVEL CHECK PROCEDURE 1. Transmission fluid must be at normal operating temperature for accurate fluid level check. Drive vehicle if necessary to bring fluid temperature up to normal hot operating temperature of 82 °C (180 °F). 2. Position vehicle on level surface. 3. Start and run engine at curb idle speed. 4. Apply parking brakes. 5. Shift transmission momentarily into all gear ranges. Then shift transmission back to Neutral. 6. Clean top of filler tube and dipstick to keep dirt from entering tube. Fig. 72 7. Remove dipstick (Fig. 72) and check fluid level as follows: - a. Correct acceptable level is in crosshatch area. - b. Correct maximum level is to MAX arrow mark. - c. Incorrect level is at or below MIN line. - d. If fluid is low, add only enough Mopar ATF +4 to restore correct level. Do not overfill. - CAUTION: Do not overfill the transmission. Overfilling may cause leakage out the pump vent which can be mistaken for a pump seal leak. Overfilling will also cause fluid aeration and foaming as the excess fluid is picked up and churned by the gear train. This will significantly reduce fluid life.
2002 | Dodge or Ram Truck | RAM 2500 Van | V8-5.2L CNG VIN T | Fluid - A/T ¦Service and Repair, Procedures: All RH/RE 30/32/42/44/46/47/48 3 and 4 speed, Fluid Level and Condition Check | Low fluid level can cause a variety of conditions because it allows the pump to take in air along with the fluid. As in any hydraulic system, air bubbles make the fluid spongy, therefore, pressures will be low and build up slowly. - Improper filling can also raise the fluid level too high. When the transmssion has too much fluid, the geartrain churns up foam and cause the same conditions which occur with a low fluid level. - In either case, air bubbles can cause overheating and/or fluid oxidation, and varnishing. This can interfere with normal valve, clutch, and accumulator operation. Foaming can also result in fluid escaping from the transmission vent where it may be mistaken for a leak. - Along with fluid level, it is important to check the condition of the fluid. When the fluid smells burned, and is contaminated with metal or friction material particles, a complete transmission recondition is needed. Be sure to examine the fluid on the dipstick closely. If there is any doubt about its condition, drain out a sample for a double check. - After the fluid has been checked, seat the dipstick fully to seal out water and dirt. - The transmission has a dipstick to check oil level. It is located on the right side of the engine. Be sure to wipe all dirt from dipstick handle before removing. - Fluid level is checked with the engine running at curb idle speed, the transmission in NEUTRAL and the transmission fluid at normal operating temperature. The engine should be running at idle speed for at least one minute, with the vehicle on level ground. - Transmission fluid level should be checked monthly under normal operation. If the vehicle is used for trailer towing or similar heavy load hauling, check fluid level and condition weekly. Fluid level is checked with the engine running at curb idle speed, the transmission in NEUTRAL and the transmission fluid at normal operating temperature. FLUID LEVEL CHECK PROCEDURE 1. Transmission fluid must be at normal operating temperature for accurate fluid level check. Drive vehicle if necessary to bring fluid temperature up to normal hot operating temperature of 82 °C (180 °F). 2. Position vehicle on level surface. 3. Start and run engine at curb idle speed. 4. Apply parking brakes. 5. Shift transmission momentarily into all gear ranges. Then shift transmission back to Neutral. 6. Clean top of filler tube and dipstick to keep dirt from entering tube. Fig. 72 7. Remove dipstick (Fig. 72) and check fluid level as follows: - a. Correct acceptable level is in crosshatch area. - b. Correct maximum level is to MAX arrow mark. - c. Incorrect level is at or below MIN line. - d. If fluid is low, add only enough Mopar ATF +4 to restore correct level. Do not overfill. - CAUTION: Do not overfill the transmission. Overfilling may cause leakage out the pump vent which can be mistaken for a pump seal leak. Overfilling will also cause fluid aeration and foaming as the excess fluid is picked up and churned by the gear train. This will significantly reduce fluid life.
2002 | Dodge or Ram Truck | RAM 2500 Van | V8-5.2L CNG VIN T | Fluid Filter - A/T ¦Service and Repair, Procedures: All RH/RE 30/32/42/44/46/47/48 3 and 4 speed, Fluid Level and Condition Check | Low fluid level can cause a variety of conditions because it allows the pump to take in air along with the fluid. As in any hydraulic system, air bubbles make the fluid spongy, therefore, pressures will be low and build up slowly. - Improper filling can also raise the fluid level too high. When the transmssion has too much fluid, the geartrain churns up foam and cause the same conditions which occur with a low fluid level. - In either case, air bubbles can cause overheating and/or fluid oxidation, and varnishing. This can interfere with normal valve, clutch, and accumulator operation. Foaming can also result in fluid escaping from the transmission vent where it may be mistaken for a leak. - Along with fluid level, it is important to check the condition of the fluid. When the fluid smells burned, and is contaminated with metal or friction material particles, a complete transmission recondition is needed. Be sure to examine the fluid on the dipstick closely. If there is any doubt about its condition, drain out a sample for a double check. - After the fluid has been checked, seat the dipstick fully to seal out water and dirt. - The transmission has a dipstick to check oil level. It is located on the right side of the engine. Be sure to wipe all dirt from dipstick handle before removing. - Fluid level is checked with the engine running at curb idle speed, the transmission in NEUTRAL and the transmission fluid at normal operating temperature. The engine should be running at idle speed for at least one minute, with the vehicle on level ground. - Transmission fluid level should be checked monthly under normal operation. If the vehicle is used for trailer towing or similar heavy load hauling, check fluid level and condition weekly. Fluid level is checked with the engine running at curb idle speed, the transmission in NEUTRAL and the transmission fluid at normal operating temperature. FLUID LEVEL CHECK PROCEDURE 1. Transmission fluid must be at normal operating temperature for accurate fluid level check. Drive vehicle if necessary to bring fluid temperature up to normal hot operating temperature of 82 °C (180 °F). 2. Position vehicle on level surface. 3. Start and run engine at curb idle speed. 4. Apply parking brakes. 5. Shift transmission momentarily into all gear ranges. Then shift transmission back to Neutral. 6. Clean top of filler tube and dipstick to keep dirt from entering tube. Fig. 72 7. Remove dipstick (Fig. 72) and check fluid level as follows: - a. Correct acceptable level is in crosshatch area. - b. Correct maximum level is to MAX arrow mark. - c. Incorrect level is at or below MIN line. - d. If fluid is low, add only enough Mopar ATF +4 to restore correct level. Do not overfill. - CAUTION: Do not overfill the transmission. Overfilling may cause leakage out the pump vent which can be mistaken for a pump seal leak. Overfilling will also cause fluid aeration and foaming as the excess fluid is picked up and churned by the gear train. This will significantly reduce fluid life.
2002 | Dodge or Ram Truck | RAM 2500 Van | V8-5.2L CNG VIN T | Automatic Transmission/Transaxle ¦Service and Repair, Procedures: Standard Service Procedures, Fluid Level and Condition Check, All RH/RE 30/32/42/44/46/47/48 3 and 4 speed | Low fluid level can cause a variety of conditions because it allows the pump to take in air along with the fluid. As in any hydraulic system, air bubbles make the fluid spongy, therefore, pressures will be low and build up slowly. - Improper filling can also raise the fluid level too high. When the transmssion has too much fluid, the geartrain churns up foam and cause the same conditions which occur with a low fluid level. - In either case, air bubbles can cause overheating and/or fluid oxidation, and varnishing. This can interfere with normal valve, clutch, and accumulator operation. Foaming can also result in fluid escaping from the transmission vent where it may be mistaken for a leak. - Along with fluid level, it is important to check the condition of the fluid. When the fluid smells burned, and is contaminated with metal or friction material particles, a complete transmission recondition is needed. Be sure to examine the fluid on the dipstick closely. If there is any doubt about its condition, drain out a sample for a double check. - After the fluid has been checked, seat the dipstick fully to seal out water and dirt. - The transmission has a dipstick to check oil level. It is located on the right side of the engine. Be sure to wipe all dirt from dipstick handle before removing. - Fluid level is checked with the engine running at curb idle speed, the transmission in NEUTRAL and the transmission fluid at normal operating temperature. The engine should be running at idle speed for at least one minute, with the vehicle on level ground. - Transmission fluid level should be checked monthly under normal operation. If the vehicle is used for trailer towing or similar heavy load hauling, check fluid level and condition weekly. Fluid level is checked with the engine running at curb idle speed, the transmission in NEUTRAL and the transmission fluid at normal operating temperature. FLUID LEVEL CHECK PROCEDURE 1. Transmission fluid must be at normal operating temperature for accurate fluid level check. Drive vehicle if necessary to bring fluid temperature up to normal hot operating temperature of 82 °C (180 °F). 2. Position vehicle on level surface. 3. Start and run engine at curb idle speed. 4. Apply parking brakes. 5. Shift transmission momentarily into all gear ranges. Then shift transmission back to Neutral. 6. Clean top of filler tube and dipstick to keep dirt from entering tube. Fig. 72 7. Remove dipstick (Fig. 72) and check fluid level as follows: - a. Correct acceptable level is in crosshatch area. - b. Correct maximum level is to MAX arrow mark. - c. Incorrect level is at or below MIN line. - d. If fluid is low, add only enough Mopar ATF +4 to restore correct level. Do not overfill. - CAUTION: Do not overfill the transmission. Overfilling may cause leakage out the pump vent which can be mistaken for a pump seal leak. Overfilling will also cause fluid aeration and foaming as the excess fluid is picked up and churned by the gear train. This will significantly reduce fluid life.
2002 | Dodge or Ram Truck | RAM 2500 Van | V8-5.2L VIN Y | Check Valve ¦Service and Repair, Procedures | REMOVAL 1. Unlatch, open, and support the hood panel. Fig. 2 Wye Fitting And Check Valve 2. From the underside of the hood panel, disconnect the washer hoses from the three barbed nipples of the wye fitting/check valve unit. 3. Remove the wye fitting/check valve unit from the underside of the hood panel. INSTALLATION 1. Position the wye fitting/check valve unit to the underside of the hood panel. 2. From the underside of the hood panel, reconnect the three washer hoses to the barbed nipples of the wye fitting/check valve unit. 3. Close and latch the hood.
2002 | Dodge or Ram Truck | RAM 2500 Van | V8-5.2L VIN Y | Power Brake Assist ¦Service and Repair, Procedures | POWER BRAKE BOOSTER REMOVAL 1. Remove vacuum hoses from booster check valve. 2. Remove the master cylinder. 3. Inside vehicle, remove steering column lower cover and knee blocker for access to brake pedal. 4. Remove clip that attaches booster push rod to brake pedal pin. 5. Remove booster mounting nuts. 6. Remove booster and booster dash seal. INSTALLATION 1. Position seal on booster. 2. Mount booster on dash panel. 3. Install booster mounting nuts and tighten to 18 Nm (13 ft. lbs.). 4. Slide booster push rod onto brake pedal pin. Then secure push rod with a new retaining clip. 5. Install knee blocker and lower column cover. 6. Install the master cylinder. 7. Install booster vacuum hose. 8. Fill and bleed brake system.
2002 | Dodge or Ram Truck | RAM 2500 Van | V8-5.2L VIN Y | Vacuum Check Valve HVAC ¦Service and Repair, Procedures | REMOVAL - WARNING: ON VEHICLES EQUIPPED WITH AIRBAGS, DISABLE THE AIRBAG SYSTEM BEFORE ATTEMPTING ANY STEERING WHEEL, STEERING COLUMN, OR INSTRUMENT PANEL COMPONENT DIAGNOSIS OR SERVICE. DISCONNECT AND ISOLATE THE BATTERY NEGATIVE (GROUND) CABLE, THEN WAIT TWO MINUTES FOR THE AIRBAG SYSTEM CAPACITOR TO DISCHARGE BEFORE PERFORMING FURTHER DIAGNOSIS OR SERVICE. THIS IS THE ONLY SURE WAY TO DISABLE THE AIRBAG SYSTEM. FAILURE TO TAKE THE PROPER PRECAUTIONS COULD RESULT IN ACCIDENTAL AIRBAG DEPLOYMENT AND POSSIBLE PERSONAL INJURY. 1. Remove the engine cover from the passenger compartment. Fig. 34 Vacuum Check Valve 2. Look between the upper dash panel engine housing extension and the bottom of the instrument panel to locate the vacuum check valve, which is installed in the housing half of the vacuum harness which is secured near the left defroster outlet on the distribution duct. 3. Note the orientation of the check valve in the vacuum supply line for correct reinstallation. 4. Unplug the vacuum check valve from the connectors in the vacuum harness. INSTALLATION - WARNING: ON VEHICLES EQUIPPED WITH AIRBAGS, DISABLE THE AIRBAG SYSTEM BEFORE ATTEMPTING ANY STEERING WHEEL, STEERING COLUMN, OR INSTRUMENT PANEL COMPONENT DIAGNOSIS OR SERVICE. DISCONNECT AND ISOLATE THE BATTERY NEGATIVE (GROUND) CABLE, THEN WAIT TWO MINUTES FOR THE AIRBAG SYSTEM CAPACITOR TO DISCHARGE BEFORE PERFORMING FURTHER DIAGNOSIS OR SERVICE. THIS IS THE ONLY SURE WAY TO DISABLE THE AIRBAG SYSTEM. FAILURE TO TAKE THE PROPER PRECAUTIONS COULD RESULT IN ACCIDENTAL AIRBAG DEPLOYMENT AND POSSIBLE PERSONAL INJURY. Fig. 35 Vacuum Check Valve 1. Plug the vacuum check valve into the harness. 2. Make certain the orientation is correct. Install the engine cover.
2002 | Dodge or Ram Truck | RAM 2500 Van | V8-5.2L VIN Y | Valve ¦Service and Repair, Procedures: Removal and Installation | REMOVAL 1. Remove the cylinder head. 2. Compress valve springs using Valve Spring Compressor Tool MD998772A and adapter 6716A. 3. Remove valve retaining locks, valve spring retainers, valve stem seals and valve springs. 4. Before removing valves, remove any burrs from valve stem lock grooves to prevent damage to the valve guides. Identify valves to ensure installation in original location. INSTALLATION 1. Clean valves thoroughly. Discard burned, warped and cracked valves. 2. Remove carbon and varnish deposits from inside of valve guides with a reliable guide cleaner. 3. Measure valve stems for wear. If wear exceeds 0.051 mm (0.002 in.), replace the valve. 4. Coat valve stems with lubrication oil and insert them in cylinder head. 5. If valves or seats are reground, check valve stem height. If valve is too long, replace cylinder head. 6. Install new seals on all valve guides. Install valve springs and valve retainers. 7. Compress valve springs with Valve Spring Compressor Tool MD-998772A and adapter 6716A, install locks and release tool. If valves and/or seats are ground, measure the installed height of springs. Make sure the measurement is taken from bottom of spring seat in cylinder head to the bottom surface of spring retainer. If spacers are installed, measure from the top of spacer. If height is greater than 42.86 mm (1-11/16 in.es), install a 1.587 mm (1/16 in.) spacer in head counterbore. This should bring spring height back to normal 41.27 to 42.86 mm (1-5/8 to 1-11/16 in.). 8. Install cylinder head.
2002 | Dodge or Ram Truck | RAM 2500 Van | V8-5.2L VIN Y | Cooling System ¦Service and Repair, Procedures: Coolant Level Check | COOLANT LEVEL CHECK - NOTE: Do not remove radiator cap for routine coolant level inspections. The coolant level can be checked at coolant recovery bottle. - The coolant reserve/overflow system provides a quick method for determining coolant level without removing radiator pressure cap. With engine not running, open the coolant recovery bottle cap and remove coolant level indicator dipstick to observe coolant level in coolant recovery bottle. The coolant level should be between ADD and FULL marks. If the coolant level is at or below the ADD mark, fill the recovery bottle with a 50/50 mixture of antifreeze and water ONE QUART AT A TIME. Repeat this procedure until the coolant level is at the FULL mark.
2002 | Dodge or Ram Truck | RAM 2500 Van | V8-5.2L VIN Y | Engine Oil ¦Service and Repair, Procedures: Engine Oil Level Check | CRANKCASE OIL LEVEL INSPECTION - CAUTION: Do not overfill crankcase with engine oil, oil foaming and oil pressure loss can result. - To ensure proper lubrication of an engine, the engine oil must be maintained at an acceptable level. The acceptable levels are indicated between the ADD and SAFE marks on the engine oil dipstick. 1. Position vehicle on level surface. 2. With engine OFF, allow approximately ten minutes for oil to settle to bottom of crankcase, remove engine oil dipstick. 3. Wipe dipstick clean. 4. Install dipstick and verify it is seated in the tube. 5. Remove dipstick, with handle held above the tip, take oil level reading. 6. Add oil only if level is below the ADD mark on dipstick.
2002 | Dodge or Ram Truck | RAM 2500 Van | V8-5.2L VIN Y | Fuel Tank ¦Service and Repair, Procedures: Fuel Tank Check Valve Replacement | REMOVAL - The fuel tank check valves(s) are/is molded into the fuel tank and are not serviced separately. If replacement is necessary, the fuel tank must be replaced. Refer to Fuel Tank Removal/Installation.
2002 | Dodge or Ram Truck | RAM 2500 Van | V8-5.2L VIN Y | Fuel Tank ¦Service and Repair, Procedures: Fuel Tank Removal and Installation | REMOVAL - WARNING: THE FUEL SYSTEM MAY BE UNDER A CONSTANT PRESSURE EVEN WITH THE ENGINE OFF. BEFORE DRAINING FUEL TANK, FUEL SYSTEM PRESSURE MUST BE RELEASED. - Two different procedures may be used to drain fuel tank (through fuel tank vent tube fitting or using DRB scan tool). - The quickest procedure involves draining the tank through the vent fitting. - The electric fuel pump may be activated allowing fuel tank to be drained. This is done at fuel rail connection using DRB scan tool. Refer to scan tool for fuel pump activation procedures. Before disconnecting fuel line at fuel rail, release fuel pressure. Refer to the Fuel System Pressure Release Procedure in this group for procedures. Attach end of special test hose tool number 6541, 6539, 6631 or 6923 at fuel rail disconnection (tool number will depend on model and/or engine application). Position opposite end of this hose tool to an approved gasoline draining station. Activate fuel pump and drain tank until empty. - If electric fuel pump does not operate, fuel can be siphoned through fuel vent fitting at outer part of left frame rail. The fuel vent hose will have to be disconnected from tank vent fitting for this operation. 1. Disconnect negative battery cable at battery. 2. Remove fuel tank filler tube cap. 3. Perform Fuel System Pressure Release Procedure as described in this group. 4. Raise vehicle on hoist. - WARNING: WRAP SHOP TOWELS AROUND FUEL FILL AND VENT HOSES TO ABSORB ANY GASOLINE THAT MIGHT SPILL. Fig.24 Fuel Tank Fill And Vent Nose Connections 5. Disconnect fuel vent hose clamp from fuel vent hose at outer part of left frame (Fig. 24). Disconnect vent hose from tank fitting. 6. Install hose from an approved portable gasoline holding tank into vent fitting. Drain fuel from tank. 7. Disconnect fuel fill hose clamp from fuel fill hose at outer part of left frame (Fig. 24). Disconnect fill hose from tank fitting. 8. Support fuel tank securely to transmission jack. Fig.25 Fuel Tank Mounting 9. Disconnect tank mounting strap J-bolt nuts and remove fuel tank straps (Fig. 25). - The fill and vent fittings are permanently attached at the fuel tank end, and are not serviceable. They are routed through an access hole in the frame rail and protected by a plastic shield (Fig. 26). The fittings are snapped into this plastic shield. When lowering the fuel tank, caution must be used to prevent the fitting assembly from bending/kinking. Fig.26 Disconnect/Connect Fill/Vent Hose Fittings At Plastic Shield 10. Push 2 tabs inward to release fill/vent fittings from plastic shield (Fig. 26) before lowering tank. 11. Lower tank until connections can be accessed on top of tank. As tank is being lowered, carefully guide fill/vent fitting assembly through plastic shield and frame access hole. Fig.27 Fuel Tank Connections - Typical 12. Disconnect fuel supply tube (line) from fuel filter/fuel pressure regulator (Fig. 27). Refer to Quick-Connect Fittings in this section. 13. Disconnect fuel vapor line from both fuel tank check valve fittings. 14. Disconnect electrical connector at fuel pump module (Fig. 27). 15. If fuel pump module removal is necessary, refer to Fuel Pump Module Removal/Installation in this group for procedures. INSTALLATION - WARNING: THE FUEL SYSTEM MAY BE UNDER A CONSTANT PRESSURE EVEN WITH THE ENGINE OFF. BEFORE DRAINING FUEL TANK, FUEL SYSTEM PRESSURE MUST BE RELEASED. 1. If fuel pump module is being installed, refer to Fuel Pump Module Removal/Installation in this group for procedures. 2. Place fuel tank on top of transmission jack and position under vehicle. 3. Raise tank until fuel supply line, electrical connector and rollover valves can be connected to fuel tank. 4. Connect fuel supply line to fuel filter/fuel pressure regulator. Refer to Quick-Connect Fittings in this section. 5. Connect pump module electrical connector. 6. Connect fuel vapor line to both fuel tank check valve fittings. 7. Continue raising tank while carefully guiding fuel fill/vent hose fittings through plastic shield and access hole in frame. Do not allow the fitting assembly to bend or kink while installing. 8. Snap fuel fill/vent fitting assembly into plastic shield. 9. Install tank straps, J-bolts and nuts. Tighten nuts to 7 Nm (60 in. lbs.) torque. 10. Connect fuel fill and vent hoses to tank fittings. Install new hose clamps of original type. Tighten clamps to 3 Nm (25 in. lbs.) torque. 11. Connect battery cable to battery 12. Fill fuel tank. 13. Install fuel tube filler cap. 14. Check for leaks.
2002 | Dodge or Ram Truck | RAM 2500 Van | V8-5.2L VIN Y | Torque Converter Check Valve ¦Service and Repair, Procedures: 46RE (A-518) 4 Speed | STANDARD PROCEDURE - TORQUE CONVERTER DRAINBACK VALVE - The converter drainback check valve is located in the cooler outlet (pressure) line near the radiator tank. The valve prevents fluid drainback when the vehicle is parked for lengthy periods. The valve check ball is spring loaded and has an opening pressure of approximately 2 psi. - The valve is serviced as an assembly; it is not repairable. Do not clean the valve if restricted, or contaminated by sludge, or debris. If the valve fails, or if a transmission malfunction occurs that generates significant amounts of sludge and/or clutch particles and metal shavings, the valve must be replaced. - The valve must be removed whenever the cooler and lines are reverse flushed. The valve can be flow tested when necessary. The procedure is exactly the same as for flow testing a cooler. - If the valve is restricted, installed backwards, or in the wrong line, it will cause an overheating condition and possible transmission failure. CAUTION: The drainback valve is a one-way flow device. It must be properly oriented in terms of flow direction for the cooler to function properly. The valve must be installed in the pressure line. Otherwise flow will be blocked and would cause an overheating condition and eventual transmission failure.
2002 | Dodge or Ram Truck | RAM 2500 Van | V8-5.2L VIN Y | Automatic Transmission/Transaxle ¦Service and Repair, Procedures: Standard Service Procedures, Oil Pump Volume Check | STANDARD PROCEDURE - OIL PUMP VOLUME CHECK - Measuring the oil pump output volume will determine if sufficient oil flow to the transmission oil cooler exists, and whether or not an internal transmission failure is present. - Verify that the transmission fluid is at the proper level. If necessary, fill the transmission to the proper level with Mopar ATF +4, type 9602, Automatic Transmission Fluid. 1. Disconnect the To cooler line at the cooler inlet and place a collecting container under the disconnected line. CAUTION: With the fluid set at the proper level, fluid collection should not exceed (1) quart or internal damage to the transmission may occur. 2. Run the engine at curb idle speed, with the shift selector in neutral. 3. If one quart of transmission fluid is collected in the container in 20 seconds or less, oil pump flow volume is within acceptable limits. If fluid flow is intermittent, or it takes more than 20 seconds to collect one quart of fluid, refer to the Hydraulic Pressure tests for further diagnosis. 4. Re-connect the To cooler line to the transmission cooler inlet. 5. Refill the transmission to proper level.
2002 | Dodge or Ram Truck | RAM 2500 Van | V8-5.2L VIN Y | Automatic Transmission/Transaxle ¦Service and Repair, Procedures: 46RE (A-518) 4 Speed, Overhaul (Subassemblies), Torque Converter Drainback Valve | STANDARD PROCEDURE - TORQUE CONVERTER DRAINBACK VALVE - The converter drainback check valve is located in the cooler outlet (pressure) line near the radiator tank. The valve prevents fluid drainback when the vehicle is parked for lengthy periods. The valve check ball is spring loaded and has an opening pressure of approximately 2 psi. - The valve is serviced as an assembly; it is not repairable. Do not clean the valve if restricted, or contaminated by sludge, or debris. If the valve fails, or if a transmission malfunction occurs that generates significant amounts of sludge and/or clutch particles and metal shavings, the valve must be replaced. - The valve must be removed whenever the cooler and lines are reverse flushed. The valve can be flow tested when necessary. The procedure is exactly the same as for flow testing a cooler. - If the valve is restricted, installed backwards, or in the wrong line, it will cause an overheating condition and possible transmission failure. CAUTION: The drainback valve is a one-way flow device. It must be properly oriented in terms of flow direction for the cooler to function properly. The valve must be installed in the pressure line. Otherwise flow will be blocked and would cause an overheating condition and eventual transmission failure.
2002 | Dodge or Ram Truck | RAM 2500 Van | V8-5.2L VIN Y | Fluid Pan ¦Service and Repair, Procedures: All RH/RE 30/32/42/44/46/47/48 3 and 4 speed, Fluid Level and Condition Check | Low fluid level can cause a variety of conditions because it allows the pump to take in air along with the fluid. As in any hydraulic system, air bubbles make the fluid spongy, therefore, pressures will be low and build up slowly. - Improper filling can also raise the fluid level too high. When the transmssion has too much fluid, the geartrain churns up foam and cause the same conditions which occur with a low fluid level. - In either case, air bubbles can cause overheating and/or fluid oxidation, and varnishing. This can interfere with normal valve, clutch, and accumulator operation. Foaming can also result in fluid escaping from the transmission vent where it may be mistaken for a leak. - Along with fluid level, it is important to check the condition of the fluid. When the fluid smells burned, and is contaminated with metal or friction material particles, a complete transmission recondition is needed. Be sure to examine the fluid on the dipstick closely. If there is any doubt about its condition, drain out a sample for a double check. - After the fluid has been checked, seat the dipstick fully to seal out water and dirt. - The transmission has a dipstick to check oil level. It is located on the right side of the engine. Be sure to wipe all dirt from dipstick handle before removing. - Fluid level is checked with the engine running at curb idle speed, the transmission in NEUTRAL and the transmission fluid at normal operating temperature. The engine should be running at idle speed for at least one minute, with the vehicle on level ground. - Transmission fluid level should be checked monthly under normal operation. If the vehicle is used for trailer towing or similar heavy load hauling, check fluid level and condition weekly. Fluid level is checked with the engine running at curb idle speed, the transmission in NEUTRAL and the transmission fluid at normal operating temperature. FLUID LEVEL CHECK PROCEDURE 1. Transmission fluid must be at normal operating temperature for accurate fluid level check. Drive vehicle if necessary to bring fluid temperature up to normal hot operating temperature of 82 °C (180 °F). 2. Position vehicle on level surface. 3. Start and run engine at curb idle speed. 4. Apply parking brakes. 5. Shift transmission momentarily into all gear ranges. Then shift transmission back to Neutral. 6. Clean top of filler tube and dipstick to keep dirt from entering tube. Fig. 72 7. Remove dipstick (Fig. 72) and check fluid level as follows: - a. Correct acceptable level is in crosshatch area. - b. Correct maximum level is to MAX arrow mark. - c. Incorrect level is at or below MIN line. - d. If fluid is low, add only enough Mopar ATF +4 to restore correct level. Do not overfill. - CAUTION: Do not overfill the transmission. Overfilling may cause leakage out the pump vent which can be mistaken for a pump seal leak. Overfilling will also cause fluid aeration and foaming as the excess fluid is picked up and churned by the gear train. This will significantly reduce fluid life.
2002 | Dodge or Ram Truck | RAM 2500 Van | V8-5.2L VIN Y | Fluid - A/T ¦Service and Repair, Procedures: All RH/RE 30/32/42/44/46/47/48 3 and 4 speed, Fluid Level and Condition Check | Low fluid level can cause a variety of conditions because it allows the pump to take in air along with the fluid. As in any hydraulic system, air bubbles make the fluid spongy, therefore, pressures will be low and build up slowly. - Improper filling can also raise the fluid level too high. When the transmssion has too much fluid, the geartrain churns up foam and cause the same conditions which occur with a low fluid level. - In either case, air bubbles can cause overheating and/or fluid oxidation, and varnishing. This can interfere with normal valve, clutch, and accumulator operation. Foaming can also result in fluid escaping from the transmission vent where it may be mistaken for a leak. - Along with fluid level, it is important to check the condition of the fluid. When the fluid smells burned, and is contaminated with metal or friction material particles, a complete transmission recondition is needed. Be sure to examine the fluid on the dipstick closely. If there is any doubt about its condition, drain out a sample for a double check. - After the fluid has been checked, seat the dipstick fully to seal out water and dirt. - The transmission has a dipstick to check oil level. It is located on the right side of the engine. Be sure to wipe all dirt from dipstick handle before removing. - Fluid level is checked with the engine running at curb idle speed, the transmission in NEUTRAL and the transmission fluid at normal operating temperature. The engine should be running at idle speed for at least one minute, with the vehicle on level ground. - Transmission fluid level should be checked monthly under normal operation. If the vehicle is used for trailer towing or similar heavy load hauling, check fluid level and condition weekly. Fluid level is checked with the engine running at curb idle speed, the transmission in NEUTRAL and the transmission fluid at normal operating temperature. FLUID LEVEL CHECK PROCEDURE 1. Transmission fluid must be at normal operating temperature for accurate fluid level check. Drive vehicle if necessary to bring fluid temperature up to normal hot operating temperature of 82 °C (180 °F). 2. Position vehicle on level surface. 3. Start and run engine at curb idle speed. 4. Apply parking brakes. 5. Shift transmission momentarily into all gear ranges. Then shift transmission back to Neutral. 6. Clean top of filler tube and dipstick to keep dirt from entering tube. Fig. 72 7. Remove dipstick (Fig. 72) and check fluid level as follows: - a. Correct acceptable level is in crosshatch area. - b. Correct maximum level is to MAX arrow mark. - c. Incorrect level is at or below MIN line. - d. If fluid is low, add only enough Mopar ATF +4 to restore correct level. Do not overfill. - CAUTION: Do not overfill the transmission. Overfilling may cause leakage out the pump vent which can be mistaken for a pump seal leak. Overfilling will also cause fluid aeration and foaming as the excess fluid is picked up and churned by the gear train. This will significantly reduce fluid life.
2002 | Dodge or Ram Truck | RAM 2500 Van | V8-5.2L VIN Y | Fluid Filter - A/T ¦Service and Repair, Procedures: All RH/RE 30/32/42/44/46/47/48 3 and 4 speed, Fluid Level and Condition Check | Low fluid level can cause a variety of conditions because it allows the pump to take in air along with the fluid. As in any hydraulic system, air bubbles make the fluid spongy, therefore, pressures will be low and build up slowly. - Improper filling can also raise the fluid level too high. When the transmssion has too much fluid, the geartrain churns up foam and cause the same conditions which occur with a low fluid level. - In either case, air bubbles can cause overheating and/or fluid oxidation, and varnishing. This can interfere with normal valve, clutch, and accumulator operation. Foaming can also result in fluid escaping from the transmission vent where it may be mistaken for a leak. - Along with fluid level, it is important to check the condition of the fluid. When the fluid smells burned, and is contaminated with metal or friction material particles, a complete transmission recondition is needed. Be sure to examine the fluid on the dipstick closely. If there is any doubt about its condition, drain out a sample for a double check. - After the fluid has been checked, seat the dipstick fully to seal out water and dirt. - The transmission has a dipstick to check oil level. It is located on the right side of the engine. Be sure to wipe all dirt from dipstick handle before removing. - Fluid level is checked with the engine running at curb idle speed, the transmission in NEUTRAL and the transmission fluid at normal operating temperature. The engine should be running at idle speed for at least one minute, with the vehicle on level ground. - Transmission fluid level should be checked monthly under normal operation. If the vehicle is used for trailer towing or similar heavy load hauling, check fluid level and condition weekly. Fluid level is checked with the engine running at curb idle speed, the transmission in NEUTRAL and the transmission fluid at normal operating temperature. FLUID LEVEL CHECK PROCEDURE 1. Transmission fluid must be at normal operating temperature for accurate fluid level check. Drive vehicle if necessary to bring fluid temperature up to normal hot operating temperature of 82 °C (180 °F). 2. Position vehicle on level surface. 3. Start and run engine at curb idle speed. 4. Apply parking brakes. 5. Shift transmission momentarily into all gear ranges. Then shift transmission back to Neutral. 6. Clean top of filler tube and dipstick to keep dirt from entering tube. Fig. 72 7. Remove dipstick (Fig. 72) and check fluid level as follows: - a. Correct acceptable level is in crosshatch area. - b. Correct maximum level is to MAX arrow mark. - c. Incorrect level is at or below MIN line. - d. If fluid is low, add only enough Mopar ATF +4 to restore correct level. Do not overfill. - CAUTION: Do not overfill the transmission. Overfilling may cause leakage out the pump vent which can be mistaken for a pump seal leak. Overfilling will also cause fluid aeration and foaming as the excess fluid is picked up and churned by the gear train. This will significantly reduce fluid life.
2002 | Dodge or Ram Truck | RAM 2500 Van | V8-5.2L VIN Y | Automatic Transmission/Transaxle ¦Service and Repair, Procedures: Standard Service Procedures, Fluid Level and Condition Check, All RH/RE 30/32/42/44/46/47/48 3 and 4 speed | Low fluid level can cause a variety of conditions because it allows the pump to take in air along with the fluid. As in any hydraulic system, air bubbles make the fluid spongy, therefore, pressures will be low and build up slowly. - Improper filling can also raise the fluid level too high. When the transmssion has too much fluid, the geartrain churns up foam and cause the same conditions which occur with a low fluid level. - In either case, air bubbles can cause overheating and/or fluid oxidation, and varnishing. This can interfere with normal valve, clutch, and accumulator operation. Foaming can also result in fluid escaping from the transmission vent where it may be mistaken for a leak. - Along with fluid level, it is important to check the condition of the fluid. When the fluid smells burned, and is contaminated with metal or friction material particles, a complete transmission recondition is needed. Be sure to examine the fluid on the dipstick closely. If there is any doubt about its condition, drain out a sample for a double check. - After the fluid has been checked, seat the dipstick fully to seal out water and dirt. - The transmission has a dipstick to check oil level. It is located on the right side of the engine. Be sure to wipe all dirt from dipstick handle before removing. - Fluid level is checked with the engine running at curb idle speed, the transmission in NEUTRAL and the transmission fluid at normal operating temperature. The engine should be running at idle speed for at least one minute, with the vehicle on level ground. - Transmission fluid level should be checked monthly under normal operation. If the vehicle is used for trailer towing or similar heavy load hauling, check fluid level and condition weekly. Fluid level is checked with the engine running at curb idle speed, the transmission in NEUTRAL and the transmission fluid at normal operating temperature. FLUID LEVEL CHECK PROCEDURE 1. Transmission fluid must be at normal operating temperature for accurate fluid level check. Drive vehicle if necessary to bring fluid temperature up to normal hot operating temperature of 82 °C (180 °F). 2. Position vehicle on level surface. 3. Start and run engine at curb idle speed. 4. Apply parking brakes. 5. Shift transmission momentarily into all gear ranges. Then shift transmission back to Neutral. 6. Clean top of filler tube and dipstick to keep dirt from entering tube. Fig. 72 7. Remove dipstick (Fig. 72) and check fluid level as follows: - a. Correct acceptable level is in crosshatch area. - b. Correct maximum level is to MAX arrow mark. - c. Incorrect level is at or below MIN line. - d. If fluid is low, add only enough Mopar ATF +4 to restore correct level. Do not overfill. - CAUTION: Do not overfill the transmission. Overfilling may cause leakage out the pump vent which can be mistaken for a pump seal leak. Overfilling will also cause fluid aeration and foaming as the excess fluid is picked up and churned by the gear train. This will significantly reduce fluid life.
2002 | Dodge or Ram Truck | RAM 2500 Van | V8-5.9L VIN Z LDC | Check Valve ¦Service and Repair, Procedures | REMOVAL 1. Unlatch, open, and support the hood panel. Fig. 2 Wye Fitting And Check Valve 2. From the underside of the hood panel, disconnect the washer hoses from the three barbed nipples of the wye fitting/check valve unit. 3. Remove the wye fitting/check valve unit from the underside of the hood panel. INSTALLATION 1. Position the wye fitting/check valve unit to the underside of the hood panel. 2. From the underside of the hood panel, reconnect the three washer hoses to the barbed nipples of the wye fitting/check valve unit. 3. Close and latch the hood.
2002 | Dodge or Ram Truck | RAM 2500 Van | V8-5.9L VIN Z LDC | Power Brake Assist ¦Service and Repair, Procedures | POWER BRAKE BOOSTER REMOVAL 1. Remove vacuum hoses from booster check valve. 2. Remove the master cylinder. 3. Inside vehicle, remove steering column lower cover and knee blocker for access to brake pedal. 4. Remove clip that attaches booster push rod to brake pedal pin. 5. Remove booster mounting nuts. 6. Remove booster and booster dash seal. INSTALLATION 1. Position seal on booster. 2. Mount booster on dash panel. 3. Install booster mounting nuts and tighten to 18 Nm (13 ft. lbs.). 4. Slide booster push rod onto brake pedal pin. Then secure push rod with a new retaining clip. 5. Install knee blocker and lower column cover. 6. Install the master cylinder. 7. Install booster vacuum hose. 8. Fill and bleed brake system.
2002 | Dodge or Ram Truck | RAM 2500 Van | V8-5.9L VIN Z LDC | Vacuum Check Valve HVAC ¦Service and Repair, Procedures | REMOVAL - WARNING: ON VEHICLES EQUIPPED WITH AIRBAGS, DISABLE THE AIRBAG SYSTEM BEFORE ATTEMPTING ANY STEERING WHEEL, STEERING COLUMN, OR INSTRUMENT PANEL COMPONENT DIAGNOSIS OR SERVICE. DISCONNECT AND ISOLATE THE BATTERY NEGATIVE (GROUND) CABLE, THEN WAIT TWO MINUTES FOR THE AIRBAG SYSTEM CAPACITOR TO DISCHARGE BEFORE PERFORMING FURTHER DIAGNOSIS OR SERVICE. THIS IS THE ONLY SURE WAY TO DISABLE THE AIRBAG SYSTEM. FAILURE TO TAKE THE PROPER PRECAUTIONS COULD RESULT IN ACCIDENTAL AIRBAG DEPLOYMENT AND POSSIBLE PERSONAL INJURY. 1. Remove the engine cover from the passenger compartment. Fig. 34 Vacuum Check Valve 2. Look between the upper dash panel engine housing extension and the bottom of the instrument panel to locate the vacuum check valve, which is installed in the housing half of the vacuum harness which is secured near the left defroster outlet on the distribution duct. 3. Note the orientation of the check valve in the vacuum supply line for correct reinstallation. 4. Unplug the vacuum check valve from the connectors in the vacuum harness. INSTALLATION - WARNING: ON VEHICLES EQUIPPED WITH AIRBAGS, DISABLE THE AIRBAG SYSTEM BEFORE ATTEMPTING ANY STEERING WHEEL, STEERING COLUMN, OR INSTRUMENT PANEL COMPONENT DIAGNOSIS OR SERVICE. DISCONNECT AND ISOLATE THE BATTERY NEGATIVE (GROUND) CABLE, THEN WAIT TWO MINUTES FOR THE AIRBAG SYSTEM CAPACITOR TO DISCHARGE BEFORE PERFORMING FURTHER DIAGNOSIS OR SERVICE. THIS IS THE ONLY SURE WAY TO DISABLE THE AIRBAG SYSTEM. FAILURE TO TAKE THE PROPER PRECAUTIONS COULD RESULT IN ACCIDENTAL AIRBAG DEPLOYMENT AND POSSIBLE PERSONAL INJURY. Fig. 35 Vacuum Check Valve 1. Plug the vacuum check valve into the harness. 2. Make certain the orientation is correct. Install the engine cover.
2002 | Dodge or Ram Truck | RAM 2500 Van | V8-5.9L VIN Z LDC | Valve ¦Service and Repair, Procedures: Removal and Installation | REMOVAL 1. Remove the cylinder head. 2. Compress valve springs using Valve Spring Compressor Tool MD998772A and adapter 6716A. 3. Remove valve retaining locks, valve spring retainers, valve stem seals and valve springs. 4. Before removing valves, remove any burrs from valve stem lock grooves to prevent damage to the valve guides. Identify valves to ensure installation in original location. INSTALLATION 1. Clean valves thoroughly. Discard burned, warped and cracked valves. 2. Remove carbon and varnish deposits from inside of valve guides with a reliable guide cleaner. 3. Measure valve stems for wear. If wear exceeds 0.051 mm (0.002 in.), replace the valve. 4. Coat valve stems with lubrication oil and insert them in cylinder head. 5. If valves or seats are reground, check valve stem height. If valve is too long, replace cylinder head. 6. Install new seals on all valve guides. Install valve springs and valve retainers. 7. Compress valve springs with Valve Spring Compressor Tool MD-998772A and adapter 6716A, install locks and release tool. If valves and/or seats are ground, measure the installed height of springs. Make sure the measurement is taken from bottom of spring seat in cylinder head to the bottom surface of spring retainer. If spacers are installed, measure from the top of spacer. If height is greater than 42.86 mm (1-11/16 in.es), install a 1.587 mm (1/16 in.) spacer in head counterbore. This should bring spring height back to normal 41.27 to 42.86 mm (1-5/8 to 1-11/16 in.). 8. Install cylinder head.
2002 | Dodge or Ram Truck | RAM 2500 Van | V8-5.9L VIN Z LDC | Cooling System ¦Service and Repair, Procedures: Coolant Level Check | COOLANT LEVEL CHECK - NOTE: Do not remove radiator cap for routine coolant level inspections. The coolant level can be checked at coolant recovery bottle. - The coolant reserve/overflow system provides a quick method for determining coolant level without removing radiator pressure cap. With engine not running, open the coolant recovery bottle cap and remove coolant level indicator dipstick to observe coolant level in coolant recovery bottle. The coolant level should be between ADD and FULL marks. If the coolant level is at or below the ADD mark, fill the recovery bottle with a 50/50 mixture of antifreeze and water ONE QUART AT A TIME. Repeat this procedure until the coolant level is at the FULL mark.
2002 | Dodge or Ram Truck | RAM 2500 Van | V8-5.9L VIN Z LDC | Engine Oil ¦Service and Repair, Procedures: Engine Oil Level Check | CRANKCASE OIL LEVEL INSPECTION - CAUTION: Do not overfill crankcase with engine oil, oil foaming and oil pressure loss can result. To ensure proper lubrication of an engine, the engine oil must be maintained at an acceptable level. The acceptable levels are indicated between the ADD and SAFE marks on the engine oil dipstick. 1. Position vehicle on level surface. 2. With engine OFF, allow approximately ten minutes for oil to settle to bottom of crankcase, remove engine oil dipstick. 3. Wipe dipstick clean. 4. Install dipstick and verify it is seated in the tube. 5. Remove dipstick, with handle held above the tip, take oil level reading. 6. Add oil only if level is below the ADD mark on dipstick.
2002 | Dodge or Ram Truck | RAM 2500 Van | V8-5.9L VIN Z LDC | Fuel Tank ¦Service and Repair, Procedures: Fuel Tank Check Valve Replacement | REMOVAL - The fuel tank check valves(s) are/is molded into the fuel tank and are not serviced separately. If replacement is necessary, the fuel tank must be replaced. Refer to Fuel Tank Removal/Installation.
2002 | Dodge or Ram Truck | RAM 2500 Van | V8-5.9L VIN Z LDC | Fuel Tank ¦Service and Repair, Procedures: Fuel Tank Removal and Installation | REMOVAL - WARNING: THE FUEL SYSTEM MAY BE UNDER A CONSTANT PRESSURE EVEN WITH THE ENGINE OFF. BEFORE DRAINING FUEL TANK, FUEL SYSTEM PRESSURE MUST BE RELEASED. - Two different procedures may be used to drain fuel tank (through fuel tank vent tube fitting or using DRB scan tool). - The quickest procedure involves draining the tank through the vent fitting. - The electric fuel pump may be activated allowing fuel tank to be drained. This is done at fuel rail connection using DRB scan tool. Refer to scan tool for fuel pump activation procedures. Before disconnecting fuel line at fuel rail, release fuel pressure. Refer to the Fuel System Pressure Release Procedure in this group for procedures. Attach end of special test hose tool number 6541, 6539, 6631 or 6923 at fuel rail disconnection (tool number will depend on model and/or engine application). Position opposite end of this hose tool to an approved gasoline draining station. Activate fuel pump and drain tank until empty. - If electric fuel pump does not operate, fuel can be siphoned through fuel vent fitting at outer part of left frame rail. The fuel vent hose will have to be disconnected from tank vent fitting for this operation. 1. Disconnect negative battery cable at battery. 2. Remove fuel tank filler tube cap. 3. Perform Fuel System Pressure Release Procedure as described in this group. 4. Raise vehicle on hoist. - WARNING: WRAP SHOP TOWELS AROUND FUEL FILL AND VENT HOSES TO ABSORB ANY GASOLINE THAT MIGHT SPILL. Fig.24 Fuel Tank Fill And Vent Nose Connections 5. Disconnect fuel vent hose clamp from fuel vent hose at outer part of left frame (Fig. 24). Disconnect vent hose from tank fitting. 6. Install hose from an approved portable gasoline holding tank into vent fitting. Drain fuel from tank. 7. Disconnect fuel fill hose clamp from fuel fill hose at outer part of left frame (Fig. 24). Disconnect fill hose from tank fitting. 8. Support fuel tank securely to transmission jack. Fig.25 Fuel Tank Mounting 9. Disconnect tank mounting strap J-bolt nuts and remove fuel tank straps (Fig. 25). - The fill and vent fittings are permanently attached at the fuel tank end, and are not serviceable. They are routed through an access hole in the frame rail and protected by a plastic shield (Fig. 26). The fittings are snapped into this plastic shield. When lowering the fuel tank, caution must be used to prevent the fitting assembly from bending/kinking. Fig.26 Disconnect/Connect Fill/Vent Hose Fittings At Plastic Shield 10. Push 2 tabs inward to release fill/vent fittings from plastic shield (Fig. 26) before lowering tank. 11. Lower tank until connections can be accessed on top of tank. As tank is being lowered, carefully guide fill/vent fitting assembly through plastic shield and frame access hole. Fig.27 Fuel Tank Connections - Typical 12. Disconnect fuel supply tube (line) from fuel filter/fuel pressure regulator (Fig. 27). Refer to Quick-Connect Fittings in this section. 13. Disconnect fuel vapor line from both fuel tank check valve fittings. 14. Disconnect electrical connector at fuel pump module (Fig. 27). 15. If fuel pump module removal is necessary, refer to Fuel Pump Module Removal/Installation in this group for procedures. INSTALLATION - WARNING: THE FUEL SYSTEM MAY BE UNDER A CONSTANT PRESSURE EVEN WITH THE ENGINE OFF. BEFORE DRAINING FUEL TANK, FUEL SYSTEM PRESSURE MUST BE RELEASED. 1. If fuel pump module is being installed, refer to Fuel Pump Module Removal/Installation in this group for procedures. 2. Place fuel tank on top of transmission jack and position under vehicle. 3. Raise tank until fuel supply line, electrical connector and rollover valves can be connected to fuel tank. 4. Connect fuel supply line to fuel filter/fuel pressure regulator. Refer to Quick-Connect Fittings in this section. 5. Connect pump module electrical connector. 6. Connect fuel vapor line to both fuel tank check valve fittings. 7. Continue raising tank while carefully guiding fuel fill/vent hose fittings through plastic shield and access hole in frame. Do not allow the fitting assembly to bend or kink while installing. 8. Snap fuel fill/vent fitting assembly into plastic shield. 9. Install tank straps, J-bolts and nuts. Tighten nuts to 7 Nm (60 in. lbs.) torque. 10. Connect fuel fill and vent hoses to tank fittings. Install new hose clamps of original type. Tighten clamps to 3 Nm (25 in. lbs.) torque. 11. Connect battery cable to battery 12. Fill fuel tank. 13. Install fuel tube filler cap. 14. Check for leaks.
2002 | Dodge or Ram Truck | RAM 2500 Van | V8-5.9L VIN Z LDC | Torque Converter Check Valve ¦Service and Repair, Procedures: 46RE (A-518) 4 Speed | STANDARD PROCEDURE - TORQUE CONVERTER DRAINBACK VALVE - The converter drainback check valve is located in the cooler outlet (pressure) line near the radiator tank. The valve prevents fluid drainback when the vehicle is parked for lengthy periods. The valve check ball is spring loaded and has an opening pressure of approximately 2 psi. - The valve is serviced as an assembly; it is not repairable. Do not clean the valve if restricted, or contaminated by sludge, or debris. If the valve fails, or if a transmission malfunction occurs that generates significant amounts of sludge and/or clutch particles and metal shavings, the valve must be replaced. - The valve must be removed whenever the cooler and lines are reverse flushed. The valve can be flow tested when necessary. The procedure is exactly the same as for flow testing a cooler. - If the valve is restricted, installed backwards, or in the wrong line, it will cause an overheating condition and possible transmission failure. CAUTION: The drainback valve is a one-way flow device. It must be properly oriented in terms of flow direction for the cooler to function properly. The valve must be installed in the pressure line. Otherwise flow will be blocked and would cause an overheating condition and eventual transmission failure.
2002 | Dodge or Ram Truck | RAM 2500 Van | V8-5.9L VIN Z LDC | Automatic Transmission/Transaxle ¦Service and Repair, Procedures: Standard Service Procedures, Oil Pump Volume Check | STANDARD PROCEDURE - OIL PUMP VOLUME CHECK - Measuring the oil pump output volume will determine if sufficient oil flow to the transmission oil cooler exists, and whether or not an internal transmission failure is present. - Verify that the transmission fluid is at the proper level. If necessary, fill the transmission to the proper level with Mopar ATF +4, type 9602, Automatic Transmission Fluid. 1. Disconnect the To cooler line at the cooler inlet and place a collecting container under the disconnected line. CAUTION: With the fluid set at the proper level, fluid collection should not exceed (1) quart or internal damage to the transmission may occur. 2. Run the engine at curb idle speed, with the shift selector in neutral. 3. If one quart of transmission fluid is collected in the container in 20 seconds or less, oil pump flow volume is within acceptable limits. If fluid flow is intermittent, or it takes more than 20 seconds to collect one quart of fluid, refer to the Hydraulic Pressure tests for further diagnosis. 4. Re-connect the To cooler line to the transmission cooler inlet. 5. Refill the transmission to proper level.
2002 | Dodge or Ram Truck | RAM 2500 Van | V8-5.9L VIN Z LDC | Automatic Transmission/Transaxle ¦Service and Repair, Procedures: 46RE (A-518) 4 Speed, Overhaul (Subassemblies), Torque Converter Drainback Valve | STANDARD PROCEDURE - TORQUE CONVERTER DRAINBACK VALVE - The converter drainback check valve is located in the cooler outlet (pressure) line near the radiator tank. The valve prevents fluid drainback when the vehicle is parked for lengthy periods. The valve check ball is spring loaded and has an opening pressure of approximately 2 psi. - The valve is serviced as an assembly; it is not repairable. Do not clean the valve if restricted, or contaminated by sludge, or debris. If the valve fails, or if a transmission malfunction occurs that generates significant amounts of sludge and/or clutch particles and metal shavings, the valve must be replaced. - The valve must be removed whenever the cooler and lines are reverse flushed. The valve can be flow tested when necessary. The procedure is exactly the same as for flow testing a cooler. - If the valve is restricted, installed backwards, or in the wrong line, it will cause an overheating condition and possible transmission failure. CAUTION: The drainback valve is a one-way flow device. It must be properly oriented in terms of flow direction for the cooler to function properly. The valve must be installed in the pressure line. Otherwise flow will be blocked and would cause an overheating condition and eventual transmission failure.
2002 | Dodge or Ram Truck | RAM 2500 Van | V8-5.9L VIN Z LDC | Fluid Pan ¦Service and Repair, Procedures: All RH/RE 30/32/42/44/46/47/48 3 and 4 speed, Fluid Level and Condition Check | Low fluid level can cause a variety of conditions because it allows the pump to take in air along with the fluid. As in any hydraulic system, air bubbles make the fluid spongy, therefore, pressures will be low and build up slowly. - Improper filling can also raise the fluid level too high. When the transmssion has too much fluid, the geartrain churns up foam and cause the same conditions which occur with a low fluid level. - In either case, air bubbles can cause overheating and/or fluid oxidation, and varnishing. This can interfere with normal valve, clutch, and accumulator operation. Foaming can also result in fluid escaping from the transmission vent where it may be mistaken for a leak. - Along with fluid level, it is important to check the condition of the fluid. When the fluid smells burned, and is contaminated with metal or friction material particles, a complete transmission recondition is needed. Be sure to examine the fluid on the dipstick closely. If there is any doubt about its condition, drain out a sample for a double check. - After the fluid has been checked, seat the dipstick fully to seal out water and dirt. - The transmission has a dipstick to check oil level. It is located on the right side of the engine. Be sure to wipe all dirt from dipstick handle before removing. - Fluid level is checked with the engine running at curb idle speed, the transmission in NEUTRAL and the transmission fluid at normal operating temperature. The engine should be running at idle speed for at least one minute, with the vehicle on level ground. - Transmission fluid level should be checked monthly under normal operation. If the vehicle is used for trailer towing or similar heavy load hauling, check fluid level and condition weekly. Fluid level is checked with the engine running at curb idle speed, the transmission in NEUTRAL and the transmission fluid at normal operating temperature. FLUID LEVEL CHECK PROCEDURE 1. Transmission fluid must be at normal operating temperature for accurate fluid level check. Drive vehicle if necessary to bring fluid temperature up to normal hot operating temperature of 82 °C (180 °F). 2. Position vehicle on level surface. 3. Start and run engine at curb idle speed. 4. Apply parking brakes. 5. Shift transmission momentarily into all gear ranges. Then shift transmission back to Neutral. 6. Clean top of filler tube and dipstick to keep dirt from entering tube. Fig. 72 7. Remove dipstick (Fig. 72) and check fluid level as follows: - a. Correct acceptable level is in crosshatch area. - b. Correct maximum level is to MAX arrow mark. - c. Incorrect level is at or below MIN line. - d. If fluid is low, add only enough Mopar ATF +4 to restore correct level. Do not overfill. - CAUTION: Do not overfill the transmission. Overfilling may cause leakage out the pump vent which can be mistaken for a pump seal leak. Overfilling will also cause fluid aeration and foaming as the excess fluid is picked up and churned by the gear train. This will significantly reduce fluid life.
2002 | Dodge or Ram Truck | RAM 2500 Van | V8-5.9L VIN Z LDC | Fluid - A/T ¦Service and Repair, Procedures: All RH/RE 30/32/42/44/46/47/48 3 and 4 speed, Fluid Level and Condition Check | Low fluid level can cause a variety of conditions because it allows the pump to take in air along with the fluid. As in any hydraulic system, air bubbles make the fluid spongy, therefore, pressures will be low and build up slowly. - Improper filling can also raise the fluid level too high. When the transmssion has too much fluid, the geartrain churns up foam and cause the same conditions which occur with a low fluid level. - In either case, air bubbles can cause overheating and/or fluid oxidation, and varnishing. This can interfere with normal valve, clutch, and accumulator operation. Foaming can also result in fluid escaping from the transmission vent where it may be mistaken for a leak. - Along with fluid level, it is important to check the condition of the fluid. When the fluid smells burned, and is contaminated with metal or friction material particles, a complete transmission recondition is needed. Be sure to examine the fluid on the dipstick closely. If there is any doubt about its condition, drain out a sample for a double check. - After the fluid has been checked, seat the dipstick fully to seal out water and dirt. - The transmission has a dipstick to check oil level. It is located on the right side of the engine. Be sure to wipe all dirt from dipstick handle before removing. - Fluid level is checked with the engine running at curb idle speed, the transmission in NEUTRAL and the transmission fluid at normal operating temperature. The engine should be running at idle speed for at least one minute, with the vehicle on level ground. - Transmission fluid level should be checked monthly under normal operation. If the vehicle is used for trailer towing or similar heavy load hauling, check fluid level and condition weekly. Fluid level is checked with the engine running at curb idle speed, the transmission in NEUTRAL and the transmission fluid at normal operating temperature. FLUID LEVEL CHECK PROCEDURE 1. Transmission fluid must be at normal operating temperature for accurate fluid level check. Drive vehicle if necessary to bring fluid temperature up to normal hot operating temperature of 82 °C (180 °F). 2. Position vehicle on level surface. 3. Start and run engine at curb idle speed. 4. Apply parking brakes. 5. Shift transmission momentarily into all gear ranges. Then shift transmission back to Neutral. 6. Clean top of filler tube and dipstick to keep dirt from entering tube. Fig. 72 7. Remove dipstick (Fig. 72) and check fluid level as follows: - a. Correct acceptable level is in crosshatch area. - b. Correct maximum level is to MAX arrow mark. - c. Incorrect level is at or below MIN line. - d. If fluid is low, add only enough Mopar ATF +4 to restore correct level. Do not overfill. - CAUTION: Do not overfill the transmission. Overfilling may cause leakage out the pump vent which can be mistaken for a pump seal leak. Overfilling will also cause fluid aeration and foaming as the excess fluid is picked up and churned by the gear train. This will significantly reduce fluid life.
2002 | Dodge or Ram Truck | RAM 2500 Van | V8-5.9L VIN Z LDC | Fluid Filter - A/T ¦Service and Repair, Procedures: All RH/RE 30/32/42/44/46/47/48 3 and 4 speed, Fluid Level and Condition Check | Low fluid level can cause a variety of conditions because it allows the pump to take in air along with the fluid. As in any hydraulic system, air bubbles make the fluid spongy, therefore, pressures will be low and build up slowly. - Improper filling can also raise the fluid level too high. When the transmssion has too much fluid, the geartrain churns up foam and cause the same conditions which occur with a low fluid level. - In either case, air bubbles can cause overheating and/or fluid oxidation, and varnishing. This can interfere with normal valve, clutch, and accumulator operation. Foaming can also result in fluid escaping from the transmission vent where it may be mistaken for a leak. - Along with fluid level, it is important to check the condition of the fluid. When the fluid smells burned, and is contaminated with metal or friction material particles, a complete transmission recondition is needed. Be sure to examine the fluid on the dipstick closely. If there is any doubt about its condition, drain out a sample for a double check. - After the fluid has been checked, seat the dipstick fully to seal out water and dirt. - The transmission has a dipstick to check oil level. It is located on the right side of the engine. Be sure to wipe all dirt from dipstick handle before removing. - Fluid level is checked with the engine running at curb idle speed, the transmission in NEUTRAL and the transmission fluid at normal operating temperature. The engine should be running at idle speed for at least one minute, with the vehicle on level ground. - Transmission fluid level should be checked monthly under normal operation. If the vehicle is used for trailer towing or similar heavy load hauling, check fluid level and condition weekly. Fluid level is checked with the engine running at curb idle speed, the transmission in NEUTRAL and the transmission fluid at normal operating temperature. FLUID LEVEL CHECK PROCEDURE 1. Transmission fluid must be at normal operating temperature for accurate fluid level check. Drive vehicle if necessary to bring fluid temperature up to normal hot operating temperature of 82 °C (180 °F). 2. Position vehicle on level surface. 3. Start and run engine at curb idle speed. 4. Apply parking brakes. 5. Shift transmission momentarily into all gear ranges. Then shift transmission back to Neutral. 6. Clean top of filler tube and dipstick to keep dirt from entering tube. Fig. 72 7. Remove dipstick (Fig. 72) and check fluid level as follows: - a. Correct acceptable level is in crosshatch area. - b. Correct maximum level is to MAX arrow mark. - c. Incorrect level is at or below MIN line. - d. If fluid is low, add only enough Mopar ATF +4 to restore correct level. Do not overfill. - CAUTION: Do not overfill the transmission. Overfilling may cause leakage out the pump vent which can be mistaken for a pump seal leak. Overfilling will also cause fluid aeration and foaming as the excess fluid is picked up and churned by the gear train. This will significantly reduce fluid life.
2002 | Dodge or Ram Truck | RAM 2500 Van | V8-5.9L VIN Z LDC | Automatic Transmission/Transaxle ¦Service and Repair, Procedures: Standard Service Procedures, Fluid Level and Condition Check, All RH/RE 30/32/42/44/46/47/48 3 and 4 speed | Low fluid level can cause a variety of conditions because it allows the pump to take in air along with the fluid. As in any hydraulic system, air bubbles make the fluid spongy, therefore, pressures will be low and build up slowly. - Improper filling can also raise the fluid level too high. When the transmssion has too much fluid, the geartrain churns up foam and cause the same conditions which occur with a low fluid level. - In either case, air bubbles can cause overheating and/or fluid oxidation, and varnishing. This can interfere with normal valve, clutch, and accumulator operation. Foaming can also result in fluid escaping from the transmission vent where it may be mistaken for a leak. - Along with fluid level, it is important to check the condition of the fluid. When the fluid smells burned, and is contaminated with metal or friction material particles, a complete transmission recondition is needed. Be sure to examine the fluid on the dipstick closely. If there is any doubt about its condition, drain out a sample for a double check. - After the fluid has been checked, seat the dipstick fully to seal out water and dirt. - The transmission has a dipstick to check oil level. It is located on the right side of the engine. Be sure to wipe all dirt from dipstick handle before removing. - Fluid level is checked with the engine running at curb idle speed, the transmission in NEUTRAL and the transmission fluid at normal operating temperature. The engine should be running at idle speed for at least one minute, with the vehicle on level ground. - Transmission fluid level should be checked monthly under normal operation. If the vehicle is used for trailer towing or similar heavy load hauling, check fluid level and condition weekly. Fluid level is checked with the engine running at curb idle speed, the transmission in NEUTRAL and the transmission fluid at normal operating temperature. FLUID LEVEL CHECK PROCEDURE 1. Transmission fluid must be at normal operating temperature for accurate fluid level check. Drive vehicle if necessary to bring fluid temperature up to normal hot operating temperature of 82 °C (180 °F). 2. Position vehicle on level surface. 3. Start and run engine at curb idle speed. 4. Apply parking brakes. 5. Shift transmission momentarily into all gear ranges. Then shift transmission back to Neutral. 6. Clean top of filler tube and dipstick to keep dirt from entering tube. Fig. 72 7. Remove dipstick (Fig. 72) and check fluid level as follows: - a. Correct acceptable level is in crosshatch area. - b. Correct maximum level is to MAX arrow mark. - c. Incorrect level is at or below MIN line. - d. If fluid is low, add only enough Mopar ATF +4 to restore correct level. Do not overfill. - CAUTION: Do not overfill the transmission. Overfilling may cause leakage out the pump vent which can be mistaken for a pump seal leak. Overfilling will also cause fluid aeration and foaming as the excess fluid is picked up and churned by the gear train. This will significantly reduce fluid life.
2002 | Dodge or Ram Truck | RAM 3500 Truck 2WD | L6-5.9L DSL Turbo VIN 6 | Coolant ¦Service and Repair, Procedures: Refilling Coolant | Clean cooling system prior to refilling. 1. Close radiator drain plug. - CAUTION: Due to the use of the one-way check valve, the engine must not be operating when refilling the cooling system. - NOTE: The diesel engine is equipped with a oneway check valve giggle pin). The check valve is used as a servicing feature and will vent air when the system is being filled. Water pressure (or flow) will hold the valve closed. 2. Fill the cooling system with a 50/50 mixture of water and antifreeze. 3. Fill coolant reserve/overflow tank to the FULL mark. 4. Start and operate engine until thermostat opens. Upper radiator hose should be warm to touch. 5. If necessary, add 50/50 water and antifreeze mixture to the coolant reserve/overflow tank to maintain coolant level. This level should be between the ADD and FULL marks. The level in the reserve/overflow tank may drop below the ADD mark after three or four warm-up and cool-down cycles.
2002 | Dodge or Ram Truck | RAM 3500 Truck 2WD | L6-5.9L DSL Turbo VIN 6 | Vacuum Check Valve ¦Service and Repair, Procedures | ONE WAY CHECK VALVE REMOVAL 1. Remove the hose clamp at inlet side of valve. 2. Remove hose from valve. 3. Remove valve from catalyst tube (unscrew). To prevent damage to catalyst tube, a backup wrench must be used on the tube. INSTALLATION 1. Install valve to catalyst tube. Tighten to 33 Nm (25 ft. lbs.) torque. 2. Install hose and hose clamp to valve.
2002 | Dodge or Ram Truck | RAM 3500 Truck 2WD | L6-5.9L DSL Turbo VIN 6 | Vacuum Delay Valve ¦Service and Repair, Procedures | ONE WAY CHECK VALVE REMOVAL 1. Remove the hose clamp at inlet side of valve. 2. Remove hose from valve. 3. Remove valve from catalyst tube (unscrew). To prevent damage to catalyst tube, a backup wrench must be used on the tube. INSTALLATION 1. Install valve to catalyst tube. Tighten to 33 Nm (25 ft. lbs.) torque. 2. Install hose and hose clamp to valve.
2002 | Dodge or Ram Truck | RAM 3500 Truck 2WD | L6-5.9L DSL Turbo VIN 6 | Vacuum Check Valve HVAC ¦Service and Repair, Procedures | Fig. 29 Vacuum Check Valve - Diesel Engine REMOVAL 1. Remove the clamp from the vacuum supply line connector and unplug the connector from the vacuum check valve. 2. Unscrew the check valve and nipple unit from the engine vacuum pump. INSTALLATION 1. Screw the check valve and nipple unit into the engine vacuum pump. Tighten the check valve and nipple unit to 24 Nm (18 ft. lbs.). 2. Plug in the connector to the vacuum check valve and install the clamp from the vacuum supply line connector.
2002 | Dodge or Ram Truck | RAM 3500 Truck 2WD | L6-5.9L DSL Turbo VIN 6 | Cooling System ¦Service and Repair, Procedures: Coolant Level Check | NOTE: Do not remove radiator cap for routine coolant level inspections. The coolant level can be checked at coolant recovery bottle. - The coolant reserve/overflow system provides a quick method for determining coolant level without removing radiator pressure cap. With engine not running, open the coolant recovery bottle cap and remove coolant level indicator dipstick to observe coolant level in coolant recovery bottle. The coolant level should be between ADD and FULL marks. If the coolant level is at or below the ADD mark, fill the recovery bottle with a 50/50 mixture of antifreeze and water ONE QUART AT A TIME. Repeat this procedure until the coolant level is at the FULL mark.
2002 | Dodge or Ram Truck | RAM 3500 Truck 2WD | L6-5.9L DSL Turbo VIN 6 | Cooling System ¦Service and Repair, Procedures: Cooling System Filling | Clean cooling system prior to refilling. 1. Close radiator drain plug. - CAUTION: Due to the use of the one-way check valve, the engine must not be operating when refilling the cooling system. - NOTE: The diesel engine is equipped with a oneway check valve giggle pin). The check valve is used as a servicing feature and will vent air when the system is being filled. Water pressure (or flow) will hold the valve closed. 2. Fill the cooling system with a 50/50 mixture of water and antifreeze. 3. Fill coolant reserve/overflow tank to the FULL mark. 4. Start and operate engine until thermostat opens. Upper radiator hose should be warm to touch. 5. If necessary, add 50/50 water and antifreeze mixture to the coolant reserve/overflow tank to maintain coolant level. This level should be between the ADD and FULL marks. The level in the reserve/overflow tank may drop below the ADD mark after three or four warm-up and cool-down cycles.
2002 | Dodge or Ram Truck | RAM 3500 Truck 2WD | L6-5.9L DSL Turbo VIN 6 | Fuel Tank One Way Valve ¦Service and Repair, Procedures | FUEL TANK CHECK VALVE REMOVAL - WARNING: THE FUEL SYSTEM IS UNDER A CONSTANT PRESSURE (EVEN WITH THE ENGINE OFF). BEFORE SERVICING THE CHECK VALVE, FUEL SYSTEM PRESSURE MUST BE RELEASED (GASOLINE POWERED ENGINES ONLY). REFER TO THE FUEL PRESSURE RELEASE PROCEDURE IN FUEL SYSTEM. Fig.40 Check Valve Location - Diesel Powered 1. Diesel Powered Engine: One check valve is used. The valve is located on top of fuel tank module (Fig. 40) and may be serviced separately. - a. Disconnect both negative battery cables at both batteries. - b. Remove fuel filler cap and drain fuel tank. - c. Remove fuel tank. Refer to Fuel Tank Removal/Installation in Fuel System. - d. The check valve is seated into a rubber grommet. Remove valve by prying one side upward and then roll valve out of grommet. - e. Discard old grommet. INSTALLATION 1. Install new grommet into fuel pump (or fuel tank) module. 2. Using finger pressure only, press valve into place. 3. Install fuel tank. Refer to Fuel Tank Installation. 4. Fill fuel tank. Install fuel tank filler cap. 5. Connect negative battery cable(s). 6. Start vehicle and check for leaks.
2002 | Dodge or Ram Truck | RAM 3500 Truck 2WD | L6-5.9L DSL Turbo VIN 6 | Fluid Pan ¦Service and Repair, Procedures: All RH/RE 30/32/42/44/46/47/48 3 and 4 speed, Fluid Level and Condition Check | Low fluid level can cause a variety of conditions because it allows the pump to take in air along with the fluid. As in any hydraulic system, air bubbles make the fluid spongy, therefore, pressures will be low and build up slowly. - Improper filling can also raise the fluid level too high. When the transmssion has too much fluid, the geartrain churns up foam and cause the same conditions which occur with a low fluid level. - In either case, air bubbles can cause overheating and/or fluid oxidation, and varnishing. This can interfere with normal valve, clutch, and accumulator operation. Foaming can also result in fluid escaping from the transmission vent where it may be mistaken for a leak. - Along with fluid level, it is important to check the condition of the fluid. When the fluid smells burned, and is contaminated with metal or friction material particles, a complete transmission recondition is needed. Be sure to examine the fluid on the dipstick closely. If there is any doubt about its condition, drain out a sample for a double check. - After the fluid has been checked, seat the dipstick fully to seal out water and dirt. - The transmission has a dipstick to check oil level. It is located on the right side of the engine. Be sure to wipe all dirt from dipstick handle before removing. - Fluid level is checked with the engine running at curb idle speed, the transmission in NEUTRAL and the transmission fluid at normal operating temperature. The engine should be running at idle speed for at least one minute, with the vehicle on level ground. - Transmission fluid level should be checked monthly under normal operation. If the vehicle is used for trailer towing or similar heavy load hauling, check fluid level and condition weekly. Fluid level is checked with the engine running at curb idle speed, the transmission in NEUTRAL and the transmission fluid at normal operating temperature. FLUID LEVEL CHECK PROCEDURE 1. Transmission fluid must be at normal operating temperature for accurate fluid level check. Drive vehicle if necessary to bring fluid temperature up to normal hot operating temperature of 82 °C (180 °F). 2. Position vehicle on level surface. 3. Start and run engine at curb idle speed. 4. Apply parking brakes. 5. Shift transmission momentarily into all gear ranges. Then shift transmission back to Neutral. 6. Clean top of filler tube and dipstick to keep dirt from entering tube. Fig. 72 7. Remove dipstick (Fig. 72) and check fluid level as follows: - a. Correct acceptable level is in crosshatch area. - b. Correct maximum level is to MAX arrow mark. - c. Incorrect level is at or below MIN line. - d. If fluid is low, add only enough Mopar ATF +4 to restore correct level. Do not overfill. - CAUTION: Do not overfill the transmission. Overfilling may cause leakage out the pump vent which can be mistaken for a pump seal leak. Overfilling will also cause fluid aeration and foaming as the excess fluid is picked up and churned by the gear train. This will significantly reduce fluid life.
2002 | Dodge or Ram Truck | RAM 3500 Truck 2WD | L6-5.9L DSL Turbo VIN 6 | Fluid - A/T ¦Service and Repair, Procedures: All RH/RE 30/32/42/44/46/47/48 3 and 4 speed, Fluid Level and Condition Check | Low fluid level can cause a variety of conditions because it allows the pump to take in air along with the fluid. As in any hydraulic system, air bubbles make the fluid spongy, therefore, pressures will be low and build up slowly. - Improper filling can also raise the fluid level too high. When the transmssion has too much fluid, the geartrain churns up foam and cause the same conditions which occur with a low fluid level. - In either case, air bubbles can cause overheating and/or fluid oxidation, and varnishing. This can interfere with normal valve, clutch, and accumulator operation. Foaming can also result in fluid escaping from the transmission vent where it may be mistaken for a leak. - Along with fluid level, it is important to check the condition of the fluid. When the fluid smells burned, and is contaminated with metal or friction material particles, a complete transmission recondition is needed. Be sure to examine the fluid on the dipstick closely. If there is any doubt about its condition, drain out a sample for a double check. - After the fluid has been checked, seat the dipstick fully to seal out water and dirt. - The transmission has a dipstick to check oil level. It is located on the right side of the engine. Be sure to wipe all dirt from dipstick handle before removing. - Fluid level is checked with the engine running at curb idle speed, the transmission in NEUTRAL and the transmission fluid at normal operating temperature. The engine should be running at idle speed for at least one minute, with the vehicle on level ground. - Transmission fluid level should be checked monthly under normal operation. If the vehicle is used for trailer towing or similar heavy load hauling, check fluid level and condition weekly. Fluid level is checked with the engine running at curb idle speed, the transmission in NEUTRAL and the transmission fluid at normal operating temperature. FLUID LEVEL CHECK PROCEDURE 1. Transmission fluid must be at normal operating temperature for accurate fluid level check. Drive vehicle if necessary to bring fluid temperature up to normal hot operating temperature of 82 °C (180 °F). 2. Position vehicle on level surface. 3. Start and run engine at curb idle speed. 4. Apply parking brakes. 5. Shift transmission momentarily into all gear ranges. Then shift transmission back to Neutral. 6. Clean top of filler tube and dipstick to keep dirt from entering tube. Fig. 72 7. Remove dipstick (Fig. 72) and check fluid level as follows: - a. Correct acceptable level is in crosshatch area. - b. Correct maximum level is to MAX arrow mark. - c. Incorrect level is at or below MIN line. - d. If fluid is low, add only enough Mopar ATF +4 to restore correct level. Do not overfill. - CAUTION: Do not overfill the transmission. Overfilling may cause leakage out the pump vent which can be mistaken for a pump seal leak. Overfilling will also cause fluid aeration and foaming as the excess fluid is picked up and churned by the gear train. This will significantly reduce fluid life.
2002 | Dodge or Ram Truck | RAM 3500 Truck 2WD | L6-5.9L DSL Turbo VIN 6 | Fluid Filter - A/T ¦Service and Repair, Procedures: All RH/RE 30/32/42/44/46/47/48 3 and 4 speed, Fluid Level and Condition Check | Low fluid level can cause a variety of conditions because it allows the pump to take in air along with the fluid. As in any hydraulic system, air bubbles make the fluid spongy, therefore, pressures will be low and build up slowly. - Improper filling can also raise the fluid level too high. When the transmssion has too much fluid, the geartrain churns up foam and cause the same conditions which occur with a low fluid level. - In either case, air bubbles can cause overheating and/or fluid oxidation, and varnishing. This can interfere with normal valve, clutch, and accumulator operation. Foaming can also result in fluid escaping from the transmission vent where it may be mistaken for a leak. - Along with fluid level, it is important to check the condition of the fluid. When the fluid smells burned, and is contaminated with metal or friction material particles, a complete transmission recondition is needed. Be sure to examine the fluid on the dipstick closely. If there is any doubt about its condition, drain out a sample for a double check. - After the fluid has been checked, seat the dipstick fully to seal out water and dirt. - The transmission has a dipstick to check oil level. It is located on the right side of the engine. Be sure to wipe all dirt from dipstick handle before removing. - Fluid level is checked with the engine running at curb idle speed, the transmission in NEUTRAL and the transmission fluid at normal operating temperature. The engine should be running at idle speed for at least one minute, with the vehicle on level ground. - Transmission fluid level should be checked monthly under normal operation. If the vehicle is used for trailer towing or similar heavy load hauling, check fluid level and condition weekly. Fluid level is checked with the engine running at curb idle speed, the transmission in NEUTRAL and the transmission fluid at normal operating temperature. FLUID LEVEL CHECK PROCEDURE 1. Transmission fluid must be at normal operating temperature for accurate fluid level check. Drive vehicle if necessary to bring fluid temperature up to normal hot operating temperature of 82 °C (180 °F). 2. Position vehicle on level surface. 3. Start and run engine at curb idle speed. 4. Apply parking brakes. 5. Shift transmission momentarily into all gear ranges. Then shift transmission back to Neutral. 6. Clean top of filler tube and dipstick to keep dirt from entering tube. Fig. 72 7. Remove dipstick (Fig. 72) and check fluid level as follows: - a. Correct acceptable level is in crosshatch area. - b. Correct maximum level is to MAX arrow mark. - c. Incorrect level is at or below MIN line. - d. If fluid is low, add only enough Mopar ATF +4 to restore correct level. Do not overfill. - CAUTION: Do not overfill the transmission. Overfilling may cause leakage out the pump vent which can be mistaken for a pump seal leak. Overfilling will also cause fluid aeration and foaming as the excess fluid is picked up and churned by the gear train. This will significantly reduce fluid life.
2002 | Dodge or Ram Truck | RAM 3500 Truck 2WD | L6-5.9L DSL Turbo VIN 6 | Torque Converter Check Valve ¦Service and Repair, Removal and Replacement: 47RE (A-618) 4 Speed, Standard Procedure Torque Converter Drainback Valve | 47RE - Automatic Transmission STANDARD PROCEDURE - TORQUE CONVERTER DRAINBACK VALVE The converter drainback check valve is located in the cooler outlet (pressure) line near the radiator tank. The valve prevents fluid drainback when the vehicle is parked for lengthy periods. The valve check ball is spring loaded and has an opening pressure of approximately 2 psi. The valve is serviced as an assembly; it is not repairable. Do not clean the valve if restricted, or contaminated by sludge, or debris. If the valve fails, or if a transmission malfunction occurs that generates significant amounts of sludge and/or clutch particles and metal shavings, the valve must be replaced. The valve must be removed whenever the cooler and lines are reverse flushed. The valve can be flow tested when necessary. The procedure is exactly the same as for flow testing a cooler.If the valve is restricted, installed backwards, or in the wrong line, it will cause an overheating condition and possible transmission failure. CAUTION: The drainback valve is a one-way flow device. It must be properly oriented in terms of flow direction for the cooler to function properly. The valve must be installed in the pressure line. Otherwise flow will be blocked and would cause an overheating condition and eventual transmission failure.
2002 | Dodge or Ram Truck | RAM 3500 Truck 2WD | L6-5.9L DSL Turbo VIN 6 | Automatic Transmission/Transaxle ¦Service and Repair, Procedures: Standard Service Procedures, Fluid Level and Condition Check, All RH/RE 30/32/42/44/46/47/48 3 and 4 speed | Low fluid level can cause a variety of conditions because it allows the pump to take in air along with the fluid. As in any hydraulic system, air bubbles make the fluid spongy, therefore, pressures will be low and build up slowly. - Improper filling can also raise the fluid level too high. When the transmssion has too much fluid, the geartrain churns up foam and cause the same conditions which occur with a low fluid level. - In either case, air bubbles can cause overheating and/or fluid oxidation, and varnishing. This can interfere with normal valve, clutch, and accumulator operation. Foaming can also result in fluid escaping from the transmission vent where it may be mistaken for a leak. - Along with fluid level, it is important to check the condition of the fluid. When the fluid smells burned, and is contaminated with metal or friction material particles, a complete transmission recondition is needed. Be sure to examine the fluid on the dipstick closely. If there is any doubt about its condition, drain out a sample for a double check. - After the fluid has been checked, seat the dipstick fully to seal out water and dirt. - The transmission has a dipstick to check oil level. It is located on the right side of the engine. Be sure to wipe all dirt from dipstick handle before removing. - Fluid level is checked with the engine running at curb idle speed, the transmission in NEUTRAL and the transmission fluid at normal operating temperature. The engine should be running at idle speed for at least one minute, with the vehicle on level ground. - Transmission fluid level should be checked monthly under normal operation. If the vehicle is used for trailer towing or similar heavy load hauling, check fluid level and condition weekly. Fluid level is checked with the engine running at curb idle speed, the transmission in NEUTRAL and the transmission fluid at normal operating temperature. FLUID LEVEL CHECK PROCEDURE 1. Transmission fluid must be at normal operating temperature for accurate fluid level check. Drive vehicle if necessary to bring fluid temperature up to normal hot operating temperature of 82 °C (180 °F). 2. Position vehicle on level surface. 3. Start and run engine at curb idle speed. 4. Apply parking brakes. 5. Shift transmission momentarily into all gear ranges. Then shift transmission back to Neutral. 6. Clean top of filler tube and dipstick to keep dirt from entering tube. Fig. 72 7. Remove dipstick (Fig. 72) and check fluid level as follows: - a. Correct acceptable level is in crosshatch area. - b. Correct maximum level is to MAX arrow mark. - c. Incorrect level is at or below MIN line. - d. If fluid is low, add only enough Mopar ATF +4 to restore correct level. Do not overfill. - CAUTION: Do not overfill the transmission. Overfilling may cause leakage out the pump vent which can be mistaken for a pump seal leak. Overfilling will also cause fluid aeration and foaming as the excess fluid is picked up and churned by the gear train. This will significantly reduce fluid life.
2002 | Dodge or Ram Truck | RAM 3500 Truck 2WD | L6-5.9L DSL Turbo VIN 7 | Coolant ¦Service and Repair, Procedures: Refilling Coolant | Clean cooling system prior to refilling. 1. Close radiator drain plug. - CAUTION: Due to the use of the one-way check valve, the engine must not be operating when refilling the cooling system. - NOTE: The diesel engine is equipped with a oneway check valve giggle pin). The check valve is used as a servicing feature and will vent air when the system is being filled. Water pressure (or flow) will hold the valve closed. 2. Fill the cooling system with a 50/50 mixture of water and antifreeze. 3. Fill coolant reserve/overflow tank to the FULL mark. 4. Start and operate engine until thermostat opens. Upper radiator hose should be warm to touch. 5. If necessary, add 50/50 water and antifreeze mixture to the coolant reserve/overflow tank to maintain coolant level. This level should be between the ADD and FULL marks. The level in the reserve/overflow tank may drop below the ADD mark after three or four warm-up and cool-down cycles.
2002 | Dodge or Ram Truck | RAM 3500 Truck 2WD | L6-5.9L DSL Turbo VIN 7 | Vacuum Check Valve ¦Service and Repair, Procedures | ONE WAY CHECK VALVE REMOVAL 1. Remove the hose clamp at inlet side of valve. 2. Remove hose from valve. 3. Remove valve from catalyst tube (unscrew). To prevent damage to catalyst tube, a backup wrench must be used on the tube. INSTALLATION 1. Install valve to catalyst tube. Tighten to 33 Nm (25 ft. lbs.) torque. 2. Install hose and hose clamp to valve.
2002 | Dodge or Ram Truck | RAM 3500 Truck 2WD | L6-5.9L DSL Turbo VIN 7 | Vacuum Delay Valve ¦Service and Repair, Procedures | ONE WAY CHECK VALVE REMOVAL 1. Remove the hose clamp at inlet side of valve. 2. Remove hose from valve. 3. Remove valve from catalyst tube (unscrew). To prevent damage to catalyst tube, a backup wrench must be used on the tube. INSTALLATION 1. Install valve to catalyst tube. Tighten to 33 Nm (25 ft. lbs.) torque. 2. Install hose and hose clamp to valve.
2002 | Dodge or Ram Truck | RAM 3500 Truck 2WD | L6-5.9L DSL Turbo VIN 7 | Vacuum Check Valve HVAC ¦Service and Repair, Procedures | Fig. 29 Vacuum Check Valve - Diesel Engine REMOVAL 1. Remove the clamp from the vacuum supply line connector and unplug the connector from the vacuum check valve. 2. Unscrew the check valve and nipple unit from the engine vacuum pump. INSTALLATION 1. Screw the check valve and nipple unit into the engine vacuum pump. Tighten the check valve and nipple unit to 24 Nm (18 ft. lbs.). 2. Plug in the connector to the vacuum check valve and install the clamp from the vacuum supply line connector.
2002 | Dodge or Ram Truck | RAM 3500 Truck 2WD | L6-5.9L DSL Turbo VIN 7 | Cooling System ¦Service and Repair, Procedures: Coolant Level Check | NOTE: Do not remove radiator cap for routine coolant level inspections. The coolant level can be checked at coolant recovery bottle. - The coolant reserve/overflow system provides a quick method for determining coolant level without removing radiator pressure cap. With engine not running, open the coolant recovery bottle cap and remove coolant level indicator dipstick to observe coolant level in coolant recovery bottle. The coolant level should be between ADD and FULL marks. If the coolant level is at or below the ADD mark, fill the recovery bottle with a 50/50 mixture of antifreeze and water ONE QUART AT A TIME. Repeat this procedure until the coolant level is at the FULL mark.
2002 | Dodge or Ram Truck | RAM 3500 Truck 2WD | L6-5.9L DSL Turbo VIN 7 | Cooling System ¦Service and Repair, Procedures: Cooling System Filling | Clean cooling system prior to refilling. 1. Close radiator drain plug. - CAUTION: Due to the use of the one-way check valve, the engine must not be operating when refilling the cooling system. - NOTE: The diesel engine is equipped with a oneway check valve giggle pin). The check valve is used as a servicing feature and will vent air when the system is being filled. Water pressure (or flow) will hold the valve closed. 2. Fill the cooling system with a 50/50 mixture of water and antifreeze. 3. Fill coolant reserve/overflow tank to the FULL mark. 4. Start and operate engine until thermostat opens. Upper radiator hose should be warm to touch. 5. If necessary, add 50/50 water and antifreeze mixture to the coolant reserve/overflow tank to maintain coolant level. This level should be between the ADD and FULL marks. The level in the reserve/overflow tank may drop below the ADD mark after three or four warm-up and cool-down cycles.
2002 | Dodge or Ram Truck | RAM 3500 Truck 2WD | L6-5.9L DSL Turbo VIN 7 | Fuel Tank One Way Valve ¦Service and Repair, Procedures | FUEL TANK CHECK VALVE REMOVAL - WARNING: THE FUEL SYSTEM IS UNDER A CONSTANT PRESSURE (EVEN WITH THE ENGINE OFF). BEFORE SERVICING THE CHECK VALVE, FUEL SYSTEM PRESSURE MUST BE RELEASED (GASOLINE POWERED ENGINES ONLY). REFER TO THE FUEL PRESSURE RELEASE PROCEDURE IN FUEL SYSTEM. Fig.40 Check Valve Location - Diesel Powered 1. Diesel Powered Engine: One check valve is used. The valve is located on top of fuel tank module (Fig. 40) and may be serviced separately. - a. Disconnect both negative battery cables at both batteries. - b. Remove fuel filler cap and drain fuel tank. - c. Remove fuel tank. Refer to Fuel Tank Removal/Installation in Fuel System. - d. The check valve is seated into a rubber grommet. Remove valve by prying one side upward and then roll valve out of grommet. - e. Discard old grommet. INSTALLATION 1. Install new grommet into fuel pump (or fuel tank) module. 2. Using finger pressure only, press valve into place. 3. Install fuel tank. Refer to Fuel Tank Installation. 4. Fill fuel tank. Install fuel tank filler cap. 5. Connect negative battery cable(s). 6. Start vehicle and check for leaks.
2002 | Dodge or Ram Truck | RAM 3500 Truck 2WD | L6-5.9L DSL Turbo VIN 7 | Fluid Pan ¦Service and Repair, Procedures: All RH/RE 30/32/42/44/46/47/48 3 and 4 speed, Fluid Level and Condition Check | Low fluid level can cause a variety of conditions because it allows the pump to take in air along with the fluid. As in any hydraulic system, air bubbles make the fluid spongy, therefore, pressures will be low and build up slowly. - Improper filling can also raise the fluid level too high. When the transmssion has too much fluid, the geartrain churns up foam and cause the same conditions which occur with a low fluid level. - In either case, air bubbles can cause overheating and/or fluid oxidation, and varnishing. This can interfere with normal valve, clutch, and accumulator operation. Foaming can also result in fluid escaping from the transmission vent where it may be mistaken for a leak. - Along with fluid level, it is important to check the condition of the fluid. When the fluid smells burned, and is contaminated with metal or friction material particles, a complete transmission recondition is needed. Be sure to examine the fluid on the dipstick closely. If there is any doubt about its condition, drain out a sample for a double check. - After the fluid has been checked, seat the dipstick fully to seal out water and dirt. - The transmission has a dipstick to check oil level. It is located on the right side of the engine. Be sure to wipe all dirt from dipstick handle before removing. - Fluid level is checked with the engine running at curb idle speed, the transmission in NEUTRAL and the transmission fluid at normal operating temperature. The engine should be running at idle speed for at least one minute, with the vehicle on level ground. - Transmission fluid level should be checked monthly under normal operation. If the vehicle is used for trailer towing or similar heavy load hauling, check fluid level and condition weekly. Fluid level is checked with the engine running at curb idle speed, the transmission in NEUTRAL and the transmission fluid at normal operating temperature. FLUID LEVEL CHECK PROCEDURE 1. Transmission fluid must be at normal operating temperature for accurate fluid level check. Drive vehicle if necessary to bring fluid temperature up to normal hot operating temperature of 82 °C (180 °F). 2. Position vehicle on level surface. 3. Start and run engine at curb idle speed. 4. Apply parking brakes. 5. Shift transmission momentarily into all gear ranges. Then shift transmission back to Neutral. 6. Clean top of filler tube and dipstick to keep dirt from entering tube. Fig. 72 7. Remove dipstick (Fig. 72) and check fluid level as follows: - a. Correct acceptable level is in crosshatch area. - b. Correct maximum level is to MAX arrow mark. - c. Incorrect level is at or below MIN line. - d. If fluid is low, add only enough Mopar ATF +4 to restore correct level. Do not overfill. - CAUTION: Do not overfill the transmission. Overfilling may cause leakage out the pump vent which can be mistaken for a pump seal leak. Overfilling will also cause fluid aeration and foaming as the excess fluid is picked up and churned by the gear train. This will significantly reduce fluid life.
2002 | Dodge or Ram Truck | RAM 3500 Truck 2WD | L6-5.9L DSL Turbo VIN 7 | Fluid - A/T ¦Service and Repair, Procedures: All RH/RE 30/32/42/44/46/47/48 3 and 4 speed, Fluid Level and Condition Check | Low fluid level can cause a variety of conditions because it allows the pump to take in air along with the fluid. As in any hydraulic system, air bubbles make the fluid spongy, therefore, pressures will be low and build up slowly. - Improper filling can also raise the fluid level too high. When the transmssion has too much fluid, the geartrain churns up foam and cause the same conditions which occur with a low fluid level. - In either case, air bubbles can cause overheating and/or fluid oxidation, and varnishing. This can interfere with normal valve, clutch, and accumulator operation. Foaming can also result in fluid escaping from the transmission vent where it may be mistaken for a leak. - Along with fluid level, it is important to check the condition of the fluid. When the fluid smells burned, and is contaminated with metal or friction material particles, a complete transmission recondition is needed. Be sure to examine the fluid on the dipstick closely. If there is any doubt about its condition, drain out a sample for a double check. - After the fluid has been checked, seat the dipstick fully to seal out water and dirt. - The transmission has a dipstick to check oil level. It is located on the right side of the engine. Be sure to wipe all dirt from dipstick handle before removing. - Fluid level is checked with the engine running at curb idle speed, the transmission in NEUTRAL and the transmission fluid at normal operating temperature. The engine should be running at idle speed for at least one minute, with the vehicle on level ground. - Transmission fluid level should be checked monthly under normal operation. If the vehicle is used for trailer towing or similar heavy load hauling, check fluid level and condition weekly. Fluid level is checked with the engine running at curb idle speed, the transmission in NEUTRAL and the transmission fluid at normal operating temperature. FLUID LEVEL CHECK PROCEDURE 1. Transmission fluid must be at normal operating temperature for accurate fluid level check. Drive vehicle if necessary to bring fluid temperature up to normal hot operating temperature of 82 °C (180 °F). 2. Position vehicle on level surface. 3. Start and run engine at curb idle speed. 4. Apply parking brakes. 5. Shift transmission momentarily into all gear ranges. Then shift transmission back to Neutral. 6. Clean top of filler tube and dipstick to keep dirt from entering tube. Fig. 72 7. Remove dipstick (Fig. 72) and check fluid level as follows: - a. Correct acceptable level is in crosshatch area. - b. Correct maximum level is to MAX arrow mark. - c. Incorrect level is at or below MIN line. - d. If fluid is low, add only enough Mopar ATF +4 to restore correct level. Do not overfill. - CAUTION: Do not overfill the transmission. Overfilling may cause leakage out the pump vent which can be mistaken for a pump seal leak. Overfilling will also cause fluid aeration and foaming as the excess fluid is picked up and churned by the gear train. This will significantly reduce fluid life.
2002 | Dodge or Ram Truck | RAM 3500 Truck 2WD | L6-5.9L DSL Turbo VIN 7 | Fluid Filter - A/T ¦Service and Repair, Procedures: All RH/RE 30/32/42/44/46/47/48 3 and 4 speed, Fluid Level and Condition Check | Low fluid level can cause a variety of conditions because it allows the pump to take in air along with the fluid. As in any hydraulic system, air bubbles make the fluid spongy, therefore, pressures will be low and build up slowly. - Improper filling can also raise the fluid level too high. When the transmssion has too much fluid, the geartrain churns up foam and cause the same conditions which occur with a low fluid level. - In either case, air bubbles can cause overheating and/or fluid oxidation, and varnishing. This can interfere with normal valve, clutch, and accumulator operation. Foaming can also result in fluid escaping from the transmission vent where it may be mistaken for a leak. - Along with fluid level, it is important to check the condition of the fluid. When the fluid smells burned, and is contaminated with metal or friction material particles, a complete transmission recondition is needed. Be sure to examine the fluid on the dipstick closely. If there is any doubt about its condition, drain out a sample for a double check. - After the fluid has been checked, seat the dipstick fully to seal out water and dirt. - The transmission has a dipstick to check oil level. It is located on the right side of the engine. Be sure to wipe all dirt from dipstick handle before removing. - Fluid level is checked with the engine running at curb idle speed, the transmission in NEUTRAL and the transmission fluid at normal operating temperature. The engine should be running at idle speed for at least one minute, with the vehicle on level ground. - Transmission fluid level should be checked monthly under normal operation. If the vehicle is used for trailer towing or similar heavy load hauling, check fluid level and condition weekly. Fluid level is checked with the engine running at curb idle speed, the transmission in NEUTRAL and the transmission fluid at normal operating temperature. FLUID LEVEL CHECK PROCEDURE 1. Transmission fluid must be at normal operating temperature for accurate fluid level check. Drive vehicle if necessary to bring fluid temperature up to normal hot operating temperature of 82 °C (180 °F). 2. Position vehicle on level surface. 3. Start and run engine at curb idle speed. 4. Apply parking brakes. 5. Shift transmission momentarily into all gear ranges. Then shift transmission back to Neutral. 6. Clean top of filler tube and dipstick to keep dirt from entering tube. Fig. 72 7. Remove dipstick (Fig. 72) and check fluid level as follows: - a. Correct acceptable level is in crosshatch area. - b. Correct maximum level is to MAX arrow mark. - c. Incorrect level is at or below MIN line. - d. If fluid is low, add only enough Mopar ATF +4 to restore correct level. Do not overfill. - CAUTION: Do not overfill the transmission. Overfilling may cause leakage out the pump vent which can be mistaken for a pump seal leak. Overfilling will also cause fluid aeration and foaming as the excess fluid is picked up and churned by the gear train. This will significantly reduce fluid life.
2002 | Dodge or Ram Truck | RAM 3500 Truck 2WD | L6-5.9L DSL Turbo VIN 7 | Torque Converter Check Valve ¦Service and Repair, Removal and Replacement: 47RE (A-618) 4 Speed, Standard Procedure Torque Converter Drainback Valve | 47RE - Automatic Transmission STANDARD PROCEDURE - TORQUE CONVERTER DRAINBACK VALVE The converter drainback check valve is located in the cooler outlet (pressure) line near the radiator tank. The valve prevents fluid drainback when the vehicle is parked for lengthy periods. The valve check ball is spring loaded and has an opening pressure of approximately 2 psi. The valve is serviced as an assembly; it is not repairable. Do not clean the valve if restricted, or contaminated by sludge, or debris. If the valve fails, or if a transmission malfunction occurs that generates significant amounts of sludge and/or clutch particles and metal shavings, the valve must be replaced. The valve must be removed whenever the cooler and lines are reverse flushed. The valve can be flow tested when necessary. The procedure is exactly the same as for flow testing a cooler.If the valve is restricted, installed backwards, or in the wrong line, it will cause an overheating condition and possible transmission failure. CAUTION: The drainback valve is a one-way flow device. It must be properly oriented in terms of flow direction for the cooler to function properly. The valve must be installed in the pressure line. Otherwise flow will be blocked and would cause an overheating condition and eventual transmission failure.
2002 | Dodge or Ram Truck | RAM 3500 Truck 2WD | L6-5.9L DSL Turbo VIN 7 | Automatic Transmission/Transaxle ¦Service and Repair, Procedures: Standard Service Procedures, Fluid Level and Condition Check, All RH/RE 30/32/42/44/46/47/48 3 and 4 speed | Low fluid level can cause a variety of conditions because it allows the pump to take in air along with the fluid. As in any hydraulic system, air bubbles make the fluid spongy, therefore, pressures will be low and build up slowly. - Improper filling can also raise the fluid level too high. When the transmssion has too much fluid, the geartrain churns up foam and cause the same conditions which occur with a low fluid level. - In either case, air bubbles can cause overheating and/or fluid oxidation, and varnishing. This can interfere with normal valve, clutch, and accumulator operation. Foaming can also result in fluid escaping from the transmission vent where it may be mistaken for a leak. - Along with fluid level, it is important to check the condition of the fluid. When the fluid smells burned, and is contaminated with metal or friction material particles, a complete transmission recondition is needed. Be sure to examine the fluid on the dipstick closely. If there is any doubt about its condition, drain out a sample for a double check. - After the fluid has been checked, seat the dipstick fully to seal out water and dirt. - The transmission has a dipstick to check oil level. It is located on the right side of the engine. Be sure to wipe all dirt from dipstick handle before removing. - Fluid level is checked with the engine running at curb idle speed, the transmission in NEUTRAL and the transmission fluid at normal operating temperature. The engine should be running at idle speed for at least one minute, with the vehicle on level ground. - Transmission fluid level should be checked monthly under normal operation. If the vehicle is used for trailer towing or similar heavy load hauling, check fluid level and condition weekly. Fluid level is checked with the engine running at curb idle speed, the transmission in NEUTRAL and the transmission fluid at normal operating temperature. FLUID LEVEL CHECK PROCEDURE 1. Transmission fluid must be at normal operating temperature for accurate fluid level check. Drive vehicle if necessary to bring fluid temperature up to normal hot operating temperature of 82 °C (180 °F). 2. Position vehicle on level surface. 3. Start and run engine at curb idle speed. 4. Apply parking brakes. 5. Shift transmission momentarily into all gear ranges. Then shift transmission back to Neutral. 6. Clean top of filler tube and dipstick to keep dirt from entering tube. Fig. 72 7. Remove dipstick (Fig. 72) and check fluid level as follows: - a. Correct acceptable level is in crosshatch area. - b. Correct maximum level is to MAX arrow mark. - c. Incorrect level is at or below MIN line. - d. If fluid is low, add only enough Mopar ATF +4 to restore correct level. Do not overfill. - CAUTION: Do not overfill the transmission. Overfilling may cause leakage out the pump vent which can be mistaken for a pump seal leak. Overfilling will also cause fluid aeration and foaming as the excess fluid is picked up and churned by the gear train. This will significantly reduce fluid life.
2002 | Dodge or Ram Truck | RAM 3500 Truck 2WD | L6-5.9L DSL Turbo VIN C | Coolant ¦Service and Repair, Procedures: Refilling Coolant | Clean cooling system prior to refilling. 1. Close radiator drain plug. - CAUTION: Due to the use of the one-way check valve, the engine must not be operating when refilling the cooling system. - NOTE: The diesel engine is equipped with a oneway check valve giggle pin). The check valve is used as a servicing feature and will vent air when the system is being filled. Water pressure (or flow) will hold the valve closed. 2. Fill the cooling system with a 50/50 mixture of water and antifreeze. 3. Fill coolant reserve/overflow tank to the FULL mark. 4. Start and operate engine until thermostat opens. Upper radiator hose should be warm to touch. 5. If necessary, add 50/50 water and antifreeze mixture to the coolant reserve/overflow tank to maintain coolant level. This level should be between the ADD and FULL marks. The level in the reserve/overflow tank may drop below the ADD mark after three or four warm-up and cool-down cycles.
2002 | Dodge or Ram Truck | RAM 3500 Truck 2WD | L6-5.9L DSL Turbo VIN C | Vacuum Check Valve ¦Service and Repair, Procedures | ONE WAY CHECK VALVE REMOVAL 1. Remove the hose clamp at inlet side of valve. 2. Remove hose from valve. 3. Remove valve from catalyst tube (unscrew). To prevent damage to catalyst tube, a backup wrench must be used on the tube. INSTALLATION 1. Install valve to catalyst tube. Tighten to 33 Nm (25 ft. lbs.) torque. 2. Install hose and hose clamp to valve.
2002 | Dodge or Ram Truck | RAM 3500 Truck 2WD | L6-5.9L DSL Turbo VIN C | Vacuum Delay Valve ¦Service and Repair, Procedures | ONE WAY CHECK VALVE REMOVAL 1. Remove the hose clamp at inlet side of valve. 2. Remove hose from valve. 3. Remove valve from catalyst tube (unscrew). To prevent damage to catalyst tube, a backup wrench must be used on the tube. INSTALLATION 1. Install valve to catalyst tube. Tighten to 33 Nm (25 ft. lbs.) torque. 2. Install hose and hose clamp to valve.
2002 | Dodge or Ram Truck | RAM 3500 Truck 2WD | L6-5.9L DSL Turbo VIN C | Vacuum Check Valve HVAC ¦Service and Repair, Procedures | Fig. 29 Vacuum Check Valve - Diesel Engine REMOVAL 1. Remove the clamp from the vacuum supply line connector and unplug the connector from the vacuum check valve. 2. Unscrew the check valve and nipple unit from the engine vacuum pump. INSTALLATION 1. Screw the check valve and nipple unit into the engine vacuum pump. Tighten the check valve and nipple unit to 24 Nm (18 ft. lbs.). 2. Plug in the connector to the vacuum check valve and install the clamp from the vacuum supply line connector.
2002 | Dodge or Ram Truck | RAM 3500 Truck 2WD | L6-5.9L DSL Turbo VIN C | Cooling System ¦Service and Repair, Procedures: Coolant Level Check | NOTE: Do not remove radiator cap for routine coolant level inspections. The coolant level can be checked at coolant recovery bottle. - The coolant reserve/overflow system provides a quick method for determining coolant level without removing radiator pressure cap. With engine not running, open the coolant recovery bottle cap and remove coolant level indicator dipstick to observe coolant level in coolant recovery bottle. The coolant level should be between ADD and FULL marks. If the coolant level is at or below the ADD mark, fill the recovery bottle with a 50/50 mixture of antifreeze and water ONE QUART AT A TIME. Repeat this procedure until the coolant level is at the FULL mark.
2002 | Dodge or Ram Truck | RAM 3500 Truck 2WD | L6-5.9L DSL Turbo VIN C | Cooling System ¦Service and Repair, Procedures: Cooling System Filling | Clean cooling system prior to refilling. 1. Close radiator drain plug. - CAUTION: Due to the use of the one-way check valve, the engine must not be operating when refilling the cooling system. - NOTE: The diesel engine is equipped with a oneway check valve giggle pin). The check valve is used as a servicing feature and will vent air when the system is being filled. Water pressure (or flow) will hold the valve closed. 2. Fill the cooling system with a 50/50 mixture of water and antifreeze. 3. Fill coolant reserve/overflow tank to the FULL mark. 4. Start and operate engine until thermostat opens. Upper radiator hose should be warm to touch. 5. If necessary, add 50/50 water and antifreeze mixture to the coolant reserve/overflow tank to maintain coolant level. This level should be between the ADD and FULL marks. The level in the reserve/overflow tank may drop below the ADD mark after three or four warm-up and cool-down cycles.
2002 | Dodge or Ram Truck | RAM 3500 Truck 2WD | L6-5.9L DSL Turbo VIN C | Fuel Tank One Way Valve ¦Service and Repair, Procedures | FUEL TANK CHECK VALVE REMOVAL - WARNING: THE FUEL SYSTEM IS UNDER A CONSTANT PRESSURE (EVEN WITH THE ENGINE OFF). BEFORE SERVICING THE CHECK VALVE, FUEL SYSTEM PRESSURE MUST BE RELEASED (GASOLINE POWERED ENGINES ONLY). REFER TO THE FUEL PRESSURE RELEASE PROCEDURE IN FUEL SYSTEM. Fig.40 Check Valve Location - Diesel Powered 1. Diesel Powered Engine: One check valve is used. The valve is located on top of fuel tank module (Fig. 40) and may be serviced separately. - a. Disconnect both negative battery cables at both batteries. - b. Remove fuel filler cap and drain fuel tank. - c. Remove fuel tank. Refer to Fuel Tank Removal/Installation in Fuel System. - d. The check valve is seated into a rubber grommet. Remove valve by prying one side upward and then roll valve out of grommet. - e. Discard old grommet. INSTALLATION 1. Install new grommet into fuel pump (or fuel tank) module. 2. Using finger pressure only, press valve into place. 3. Install fuel tank. Refer to Fuel Tank Installation. 4. Fill fuel tank. Install fuel tank filler cap. 5. Connect negative battery cable(s). 6. Start vehicle and check for leaks.
2002 | Dodge or Ram Truck | RAM 3500 Truck 2WD | L6-5.9L DSL Turbo VIN C | Fluid Pan ¦Service and Repair, Procedures: All RH/RE 30/32/42/44/46/47/48 3 and 4 speed, Fluid Level and Condition Check | Low fluid level can cause a variety of conditions because it allows the pump to take in air along with the fluid. As in any hydraulic system, air bubbles make the fluid spongy, therefore, pressures will be low and build up slowly. - Improper filling can also raise the fluid level too high. When the transmssion has too much fluid, the geartrain churns up foam and cause the same conditions which occur with a low fluid level. - In either case, air bubbles can cause overheating and/or fluid oxidation, and varnishing. This can interfere with normal valve, clutch, and accumulator operation. Foaming can also result in fluid escaping from the transmission vent where it may be mistaken for a leak. - Along with fluid level, it is important to check the condition of the fluid. When the fluid smells burned, and is contaminated with metal or friction material particles, a complete transmission recondition is needed. Be sure to examine the fluid on the dipstick closely. If there is any doubt about its condition, drain out a sample for a double check. - After the fluid has been checked, seat the dipstick fully to seal out water and dirt. - The transmission has a dipstick to check oil level. It is located on the right side of the engine. Be sure to wipe all dirt from dipstick handle before removing. - Fluid level is checked with the engine running at curb idle speed, the transmission in NEUTRAL and the transmission fluid at normal operating temperature. The engine should be running at idle speed for at least one minute, with the vehicle on level ground. - Transmission fluid level should be checked monthly under normal operation. If the vehicle is used for trailer towing or similar heavy load hauling, check fluid level and condition weekly. Fluid level is checked with the engine running at curb idle speed, the transmission in NEUTRAL and the transmission fluid at normal operating temperature. FLUID LEVEL CHECK PROCEDURE 1. Transmission fluid must be at normal operating temperature for accurate fluid level check. Drive vehicle if necessary to bring fluid temperature up to normal hot operating temperature of 82 °C (180 °F). 2. Position vehicle on level surface. 3. Start and run engine at curb idle speed. 4. Apply parking brakes. 5. Shift transmission momentarily into all gear ranges. Then shift transmission back to Neutral. 6. Clean top of filler tube and dipstick to keep dirt from entering tube. Fig. 72 7. Remove dipstick (Fig. 72) and check fluid level as follows: - a. Correct acceptable level is in crosshatch area. - b. Correct maximum level is to MAX arrow mark. - c. Incorrect level is at or below MIN line. - d. If fluid is low, add only enough Mopar ATF +4 to restore correct level. Do not overfill. - CAUTION: Do not overfill the transmission. Overfilling may cause leakage out the pump vent which can be mistaken for a pump seal leak. Overfilling will also cause fluid aeration and foaming as the excess fluid is picked up and churned by the gear train. This will significantly reduce fluid life.
2002 | Dodge or Ram Truck | RAM 3500 Truck 2WD | L6-5.9L DSL Turbo VIN C | Fluid - A/T ¦Service and Repair, Procedures: All RH/RE 30/32/42/44/46/47/48 3 and 4 speed, Fluid Level and Condition Check | Low fluid level can cause a variety of conditions because it allows the pump to take in air along with the fluid. As in any hydraulic system, air bubbles make the fluid spongy, therefore, pressures will be low and build up slowly. - Improper filling can also raise the fluid level too high. When the transmssion has too much fluid, the geartrain churns up foam and cause the same conditions which occur with a low fluid level. - In either case, air bubbles can cause overheating and/or fluid oxidation, and varnishing. This can interfere with normal valve, clutch, and accumulator operation. Foaming can also result in fluid escaping from the transmission vent where it may be mistaken for a leak. - Along with fluid level, it is important to check the condition of the fluid. When the fluid smells burned, and is contaminated with metal or friction material particles, a complete transmission recondition is needed. Be sure to examine the fluid on the dipstick closely. If there is any doubt about its condition, drain out a sample for a double check. - After the fluid has been checked, seat the dipstick fully to seal out water and dirt. - The transmission has a dipstick to check oil level. It is located on the right side of the engine. Be sure to wipe all dirt from dipstick handle before removing. - Fluid level is checked with the engine running at curb idle speed, the transmission in NEUTRAL and the transmission fluid at normal operating temperature. The engine should be running at idle speed for at least one minute, with the vehicle on level ground. - Transmission fluid level should be checked monthly under normal operation. If the vehicle is used for trailer towing or similar heavy load hauling, check fluid level and condition weekly. Fluid level is checked with the engine running at curb idle speed, the transmission in NEUTRAL and the transmission fluid at normal operating temperature. FLUID LEVEL CHECK PROCEDURE 1. Transmission fluid must be at normal operating temperature for accurate fluid level check. Drive vehicle if necessary to bring fluid temperature up to normal hot operating temperature of 82 °C (180 °F). 2. Position vehicle on level surface. 3. Start and run engine at curb idle speed. 4. Apply parking brakes. 5. Shift transmission momentarily into all gear ranges. Then shift transmission back to Neutral. 6. Clean top of filler tube and dipstick to keep dirt from entering tube. Fig. 72 7. Remove dipstick (Fig. 72) and check fluid level as follows: - a. Correct acceptable level is in crosshatch area. - b. Correct maximum level is to MAX arrow mark. - c. Incorrect level is at or below MIN line. - d. If fluid is low, add only enough Mopar ATF +4 to restore correct level. Do not overfill. - CAUTION: Do not overfill the transmission. Overfilling may cause leakage out the pump vent which can be mistaken for a pump seal leak. Overfilling will also cause fluid aeration and foaming as the excess fluid is picked up and churned by the gear train. This will significantly reduce fluid life.
2002 | Dodge or Ram Truck | RAM 3500 Truck 2WD | L6-5.9L DSL Turbo VIN C | Fluid Filter - A/T ¦Service and Repair, Procedures: All RH/RE 30/32/42/44/46/47/48 3 and 4 speed, Fluid Level and Condition Check | Low fluid level can cause a variety of conditions because it allows the pump to take in air along with the fluid. As in any hydraulic system, air bubbles make the fluid spongy, therefore, pressures will be low and build up slowly. - Improper filling can also raise the fluid level too high. When the transmssion has too much fluid, the geartrain churns up foam and cause the same conditions which occur with a low fluid level. - In either case, air bubbles can cause overheating and/or fluid oxidation, and varnishing. This can interfere with normal valve, clutch, and accumulator operation. Foaming can also result in fluid escaping from the transmission vent where it may be mistaken for a leak. - Along with fluid level, it is important to check the condition of the fluid. When the fluid smells burned, and is contaminated with metal or friction material particles, a complete transmission recondition is needed. Be sure to examine the fluid on the dipstick closely. If there is any doubt about its condition, drain out a sample for a double check. - After the fluid has been checked, seat the dipstick fully to seal out water and dirt. - The transmission has a dipstick to check oil level. It is located on the right side of the engine. Be sure to wipe all dirt from dipstick handle before removing. - Fluid level is checked with the engine running at curb idle speed, the transmission in NEUTRAL and the transmission fluid at normal operating temperature. The engine should be running at idle speed for at least one minute, with the vehicle on level ground. - Transmission fluid level should be checked monthly under normal operation. If the vehicle is used for trailer towing or similar heavy load hauling, check fluid level and condition weekly. Fluid level is checked with the engine running at curb idle speed, the transmission in NEUTRAL and the transmission fluid at normal operating temperature. FLUID LEVEL CHECK PROCEDURE 1. Transmission fluid must be at normal operating temperature for accurate fluid level check. Drive vehicle if necessary to bring fluid temperature up to normal hot operating temperature of 82 °C (180 °F). 2. Position vehicle on level surface. 3. Start and run engine at curb idle speed. 4. Apply parking brakes. 5. Shift transmission momentarily into all gear ranges. Then shift transmission back to Neutral. 6. Clean top of filler tube and dipstick to keep dirt from entering tube. Fig. 72 7. Remove dipstick (Fig. 72) and check fluid level as follows: - a. Correct acceptable level is in crosshatch area. - b. Correct maximum level is to MAX arrow mark. - c. Incorrect level is at or below MIN line. - d. If fluid is low, add only enough Mopar ATF +4 to restore correct level. Do not overfill. - CAUTION: Do not overfill the transmission. Overfilling may cause leakage out the pump vent which can be mistaken for a pump seal leak. Overfilling will also cause fluid aeration and foaming as the excess fluid is picked up and churned by the gear train. This will significantly reduce fluid life.
2002 | Dodge or Ram Truck | RAM 3500 Truck 2WD | L6-5.9L DSL Turbo VIN C | Torque Converter Check Valve ¦Service and Repair, Removal and Replacement: 47RE (A-618) 4 Speed, Standard Procedure Torque Converter Drainback Valve | 47RE - Automatic Transmission STANDARD PROCEDURE - TORQUE CONVERTER DRAINBACK VALVE The converter drainback check valve is located in the cooler outlet (pressure) line near the radiator tank. The valve prevents fluid drainback when the vehicle is parked for lengthy periods. The valve check ball is spring loaded and has an opening pressure of approximately 2 psi. The valve is serviced as an assembly; it is not repairable. Do not clean the valve if restricted, or contaminated by sludge, or debris. If the valve fails, or if a transmission malfunction occurs that generates significant amounts of sludge and/or clutch particles and metal shavings, the valve must be replaced. The valve must be removed whenever the cooler and lines are reverse flushed. The valve can be flow tested when necessary. The procedure is exactly the same as for flow testing a cooler.If the valve is restricted, installed backwards, or in the wrong line, it will cause an overheating condition and possible transmission failure. CAUTION: The drainback valve is a one-way flow device. It must be properly oriented in terms of flow direction for the cooler to function properly. The valve must be installed in the pressure line. Otherwise flow will be blocked and would cause an overheating condition and eventual transmission failure.
2002 | Dodge or Ram Truck | RAM 3500 Truck 2WD | L6-5.9L DSL Turbo VIN C | Automatic Transmission/Transaxle ¦Service and Repair, Procedures: Standard Service Procedures, Fluid Level and Condition Check, All RH/RE 30/32/42/44/46/47/48 3 and 4 speed | Low fluid level can cause a variety of conditions because it allows the pump to take in air along with the fluid. As in any hydraulic system, air bubbles make the fluid spongy, therefore, pressures will be low and build up slowly. - Improper filling can also raise the fluid level too high. When the transmssion has too much fluid, the geartrain churns up foam and cause the same conditions which occur with a low fluid level. - In either case, air bubbles can cause overheating and/or fluid oxidation, and varnishing. This can interfere with normal valve, clutch, and accumulator operation. Foaming can also result in fluid escaping from the transmission vent where it may be mistaken for a leak. - Along with fluid level, it is important to check the condition of the fluid. When the fluid smells burned, and is contaminated with metal or friction material particles, a complete transmission recondition is needed. Be sure to examine the fluid on the dipstick closely. If there is any doubt about its condition, drain out a sample for a double check. - After the fluid has been checked, seat the dipstick fully to seal out water and dirt. - The transmission has a dipstick to check oil level. It is located on the right side of the engine. Be sure to wipe all dirt from dipstick handle before removing. - Fluid level is checked with the engine running at curb idle speed, the transmission in NEUTRAL and the transmission fluid at normal operating temperature. The engine should be running at idle speed for at least one minute, with the vehicle on level ground. - Transmission fluid level should be checked monthly under normal operation. If the vehicle is used for trailer towing or similar heavy load hauling, check fluid level and condition weekly. Fluid level is checked with the engine running at curb idle speed, the transmission in NEUTRAL and the transmission fluid at normal operating temperature. FLUID LEVEL CHECK PROCEDURE 1. Transmission fluid must be at normal operating temperature for accurate fluid level check. Drive vehicle if necessary to bring fluid temperature up to normal hot operating temperature of 82 °C (180 °F). 2. Position vehicle on level surface. 3. Start and run engine at curb idle speed. 4. Apply parking brakes. 5. Shift transmission momentarily into all gear ranges. Then shift transmission back to Neutral. 6. Clean top of filler tube and dipstick to keep dirt from entering tube. Fig. 72 7. Remove dipstick (Fig. 72) and check fluid level as follows: - a. Correct acceptable level is in crosshatch area. - b. Correct maximum level is to MAX arrow mark. - c. Incorrect level is at or below MIN line. - d. If fluid is low, add only enough Mopar ATF +4 to restore correct level. Do not overfill. - CAUTION: Do not overfill the transmission. Overfilling may cause leakage out the pump vent which can be mistaken for a pump seal leak. Overfilling will also cause fluid aeration and foaming as the excess fluid is picked up and churned by the gear train. This will significantly reduce fluid life.
2002 | Dodge or Ram Truck | RAM 3500 Truck 2WD | V10-8.0L VIN W | Vacuum Check Valve ¦Service and Repair, Procedures | ONE WAY CHECK VALVE REMOVAL 1. Remove the hose clamp at inlet side of valve. 2. Remove hose from valve. 3. Remove valve from catalyst tube (unscrew). To prevent damage to catalyst tube, a backup wrench must be used on the tube. INSTALLATION 1. Install valve to catalyst tube. Tighten to 33 Nm (25 ft. lbs.) torque. 2. Install hose and hose clamp to valve.
2002 | Dodge or Ram Truck | RAM 3500 Truck 2WD | V10-8.0L VIN W | Vacuum Delay Valve ¦Service and Repair, Procedures | ONE WAY CHECK VALVE REMOVAL 1. Remove the hose clamp at inlet side of valve. 2. Remove hose from valve. 3. Remove valve from catalyst tube (unscrew). To prevent damage to catalyst tube, a backup wrench must be used on the tube. INSTALLATION 1. Install valve to catalyst tube. Tighten to 33 Nm (25 ft. lbs.) torque. 2. Install hose and hose clamp to valve.
2002 | Dodge or Ram Truck | RAM 3500 Truck 2WD | V10-8.0L VIN W | Vacuum Check Valve HVAC ¦Service and Repair, Procedures | Fig. 28 Vacuum Check Valves - Gasoline Engine REMOVAL 1.Unplug the vacuum supply line connector at the vacuum check valve. 2. Note the orientation of the check valve in the vacuum supply line for correct reinstallation. 3. Unplug the remaining line on the vacuum check valve from the vacuum supply line fitting. INSTALLATION 1. Plug in the vacuum check valve to the vacuum line fittings, noting the proper orientation of the check valve in the line.
2002 | Dodge or Ram Truck | RAM 3500 Truck 2WD | V10-8.0L VIN W | Cooling System ¦Service and Repair, Procedures: Coolant Level Check | NOTE: Do not remove radiator cap for routine coolant level inspections. The coolant level can be checked at coolant recovery bottle. - The coolant reserve/overflow system provides a quick method for determining coolant level without removing radiator pressure cap. With engine not running, open the coolant recovery bottle cap and remove coolant level indicator dipstick to observe coolant level in coolant recovery bottle. The coolant level should be between ADD and FULL marks. If the coolant level is at or below the ADD mark, fill the recovery bottle with a 50/50 mixture of antifreeze and water ONE QUART AT A TIME. Repeat this procedure until the coolant level is at the FULL mark.
2002 | Dodge or Ram Truck | RAM 3500 Truck 2WD | V10-8.0L VIN W | Fuel Tank One Way Valve ¦Service and Repair, Procedures | FUEL TANK CHECK VALVE REMOVAL - WARNING: THE FUEL SYSTEM IS UNDER A CONSTANT PRESSURE (EVEN WITH THE ENGINE OFF). BEFORE SERVICING THE CHECK VALVE, FUEL SYSTEM PRESSURE MUST BE RELEASED (GASOLINE POWERED ENGINES ONLY). REFER TO THE FUEL PRESSURE RELEASE PROCEDURE IN FUEL SYSTEM. Fig.41 Check Valve Locations - Gas Powered 26/34 Gallon Tank 1. Gasoline Powered Engines: If equipped with a 26 or 34 gallon fuel tank, two check valves are used. One of the valves is permanently mounted to top of fuel tank (Fig. 41). If replacement of this particular valve is necessary fuel tank must be replaced. Refer to Fuel Tank Removal/Installation Fuel System. The other check valve is located on top of fuel pump module (Fig. 41). This valve may be serviced separately Refer to following steps for procedures. Fig.42 Check Valve Locations - Gas Powered With 35 Gallon Tank - If equipped with a 35 gallon fuel tank, two check valves are also used, but both valves are permanently mounted to top of fuel tank (Fig. 42). If replacement is necessary fuel tank must be replaced. Refer to Fuel Tank Removal/Installation Fuel System. - a. Disconnect negative battery cable at battery. - b. Remove fuel filler cap and drain fuel tank. - c. Remove fuel tank. Refer to Fuel Tank Removal/Installation in Fuel System. - d. Disconnect tube (line) at valve. - e. The check valve is seated into a rubber grommet. Remove valve by prying one side upward and then roll valve out of grommet. - f. Discard old grommet. INSTALLATION 1. Install new grommet into fuel pump (or fuel tank) module. 2. Using finger pressure only, press valve into place. 3. Install fuel tank. Refer to Fuel Tank Installation. 4. Fill fuel tank. Install fuel tank filler cap. 5. Connect negative battery cable(s). 6. Start vehicle and check for leaks.
2002 | Dodge or Ram Truck | RAM 3500 Truck 2WD | V10-8.0L VIN W | Fuel Tank ¦Service and Repair, Procedures: Fuel Tank Removal and Installation | REMOVAL - WARNING: GASOLINE POWERED ENGINES: THE FUEL SYSTEM IS UNDER A CONSTANT PRESSURE EVEN WITH THE ENGINE OFF. BEFORE SERVICING THE FUEL TANK, FUEL SYSTEM PRESSURE MUST BE RELEASED. REFER TO THE FUEL SYSTEM PRESSURE RELEASE PROCEDURE BEFORE SERVICING THE FUEL TANK. - Two different procedures may be used to drain fuel tank (lowering tank or using DRB scan tool). When equipped with a diesel engine, the DRB scan tool cannot be used (no electric fuel pump). - The quickest draining procedure involves lowering the fuel tank. - Gasoline Powered Engines: As an alternative procedure, the electric fuel pump may be activated allowing tank to be drained at fuel rail connection. Refer to DRB scan tool for fuel pump activation procedures. Before disconnecting fuel line at fuel rail, release fuel pressure. Refer to the Fuel System Pressure Release Procedure in this group for procedures. - Attach end of special test hose tool number 6541, 6539, 6631 or 6923 at fuel rail disconnection (tool number will depend on model and/or engine application). Position opposite end of this hose tool to an approved gasoline draining station. Activate fuel pump and drain tank until empty - If electric fuel pump is not operating, tank must be lowered for fuel draining. Refer to following procedures. 1. Remove fuel tank filler tube cap. 2. Perform Fuel System Pressure Release procedure as described in this group. 3. Gasoline Engines: Disconnect negative battery cable at battery. 4. Raise vehicle on hoist. 5. Certain models are equipped with a separate grounding wire (strap) connecting the fuel fill tube assembly to the body. Disconnect wire by removing screw. 6. Open fuel fill door and remove screws mounting fuel filler tube assembly to body. Do not disconnect rubber fuel fill or vent hoses from tank at this time. 7. Place a transmission jack under center of fuel tank. Apply a slight amount of pressure to fuel tank with transmission jack. Fig.32 Fuel Tank Mounting - Typical 8. Remove fuel tank mounting strap nuts from mounting strap studs (Fig. 32). If equipped, remove fuel tank shield bolts. 9. Lower fuel tank only enough to allow access to top of tank. The 2 tank fittings (where rubber fuel fill and vent hose connections are made) must be positioned above tank level. Rotate tank slightly to allow these fittings to be above tank level. - WARNING: WRAP SHOP TOWELS AROUND HOSES TO CATCH ANY GASOLINE SPILLAGE. 10. While working over left rear tire/wheel, disconnect rubber fuel vent hose at fuel tank (Fig. 32) (vent hose is the smallest of 2 hoses). Position fuel siphoning/drain hose into this fitting at tank. Drain fuel into an approved portable holding tank or a properly labeled gasoline (or diesel fuel) safety container. 11. Disconnect rubber fuel fill hose at fuel tank (Fig. 32). 12. Gas Powered Engines: Fig.33 Fuel Pump Module - Gas Engine With 26 Or 34 Gallon Tank Fig.34 Fuel Pump Module - Gas Engine With 35 Gallon Tank - a. While working over left rear tire/wheel, disconnect wiring harness connector from electrical connector at top of fuel pump module (Fig. 33) or (Fig. 34). - b. If equipped with 26 or 34 gallon fuel tank, two EVAP lines are connected to the fuel tank check valves. Disconnect EVAP line from check valve at top of module (Fig. 33). Disconnect other EVAP line from check valve near rear of tank (Fig. 33). Fig.35 Check Valve Locations - Gas Engine With 35 Gallon Tank - c. If equipped with 35 gallon fuel tank, two EVAP lines are connected to the fuel tank check valves. Disconnect EVAP lines from check valves at top-front and top-rear of fuel tank (Fig. 35). - d. Disconnect fuel supply line at fuel filter/fuel pressure regulator supply fitting (Fig. 33) or (Fig. 34). Refer to Quick-Connect Fittings for procedures. 13. Gasoline Engines: If fuel pump module removal is necessary, refer to Fuel Pump Module Removal/Installation in this group. Diesel Engines: If fuel tank module removal is necessary refer to Fuel Tank Module Removal/Installation in this group. INSTALLATION 1. Gasoline Engines: If fuel pump module is being installed, refer to Fuel Pump Module Removal/Installation in this group. 2. Place fuel tank on top of transmission jack. 3. Install rubber fill and vent lines to tank. Tighten hose clamps to 2.3 Nm (20 in. lbs.) torque. 4. Raise tank into position while guiding fill and vent hoses to body. Raise tank only enough to allow access to top of tank. 5. Gas Powered Engines: - a. Connect electrical connector to fuel pump module. - b. Connect EVAP hoses at rollover valves. - c. Connect fuel supply line at fuel filter/fuel pressure regulator. Refer to Quick-Connect Fittings for procedures. 6. Connect two mounting straps and mounting strap nuts. 7. Tighten strap nuts to 41 Nm (30 ft. lbs.) torque. Do not over tighten retaining strap nuts. 8. Remove transmission jack. 9. Connect fuel filler tube assembly to body. 10. If equipped, connect grounding wire (strap) and screw. 11. Refill fuel tank and inspect all hoses and lines for leaks 12. Connect negative battery cable(s) to battery(s).
2002 | Dodge or Ram Truck | RAM 3500 Truck 2WD | V10-8.0L VIN W | Fluid Pan ¦Service and Repair, Procedures: All RH/RE 30/32/42/44/46/47/48 3 and 4 speed, Fluid Level and Condition Check | Low fluid level can cause a variety of conditions because it allows the pump to take in air along with the fluid. As in any hydraulic system, air bubbles make the fluid spongy, therefore, pressures will be low and build up slowly. - Improper filling can also raise the fluid level too high. When the transmssion has too much fluid, the geartrain churns up foam and cause the same conditions which occur with a low fluid level. - In either case, air bubbles can cause overheating and/or fluid oxidation, and varnishing. This can interfere with normal valve, clutch, and accumulator operation. Foaming can also result in fluid escaping from the transmission vent where it may be mistaken for a leak. - Along with fluid level, it is important to check the condition of the fluid. When the fluid smells burned, and is contaminated with metal or friction material particles, a complete transmission recondition is needed. Be sure to examine the fluid on the dipstick closely. If there is any doubt about its condition, drain out a sample for a double check. - After the fluid has been checked, seat the dipstick fully to seal out water and dirt. - The transmission has a dipstick to check oil level. It is located on the right side of the engine. Be sure to wipe all dirt from dipstick handle before removing. - Fluid level is checked with the engine running at curb idle speed, the transmission in NEUTRAL and the transmission fluid at normal operating temperature. The engine should be running at idle speed for at least one minute, with the vehicle on level ground. - Transmission fluid level should be checked monthly under normal operation. If the vehicle is used for trailer towing or similar heavy load hauling, check fluid level and condition weekly. Fluid level is checked with the engine running at curb idle speed, the transmission in NEUTRAL and the transmission fluid at normal operating temperature. FLUID LEVEL CHECK PROCEDURE 1. Transmission fluid must be at normal operating temperature for accurate fluid level check. Drive vehicle if necessary to bring fluid temperature up to normal hot operating temperature of 82 °C (180 °F). 2. Position vehicle on level surface. 3. Start and run engine at curb idle speed. 4. Apply parking brakes. 5. Shift transmission momentarily into all gear ranges. Then shift transmission back to Neutral. 6. Clean top of filler tube and dipstick to keep dirt from entering tube. Fig. 72 7. Remove dipstick (Fig. 72) and check fluid level as follows: - a. Correct acceptable level is in crosshatch area. - b. Correct maximum level is to MAX arrow mark. - c. Incorrect level is at or below MIN line. - d. If fluid is low, add only enough Mopar ATF +4 to restore correct level. Do not overfill. - CAUTION: Do not overfill the transmission. Overfilling may cause leakage out the pump vent which can be mistaken for a pump seal leak. Overfilling will also cause fluid aeration and foaming as the excess fluid is picked up and churned by the gear train. This will significantly reduce fluid life.
2002 | Dodge or Ram Truck | RAM 3500 Truck 2WD | V10-8.0L VIN W | Fluid - A/T ¦Service and Repair, Procedures: All RH/RE 30/32/42/44/46/47/48 3 and 4 speed, Fluid Level and Condition Check | Low fluid level can cause a variety of conditions because it allows the pump to take in air along with the fluid. As in any hydraulic system, air bubbles make the fluid spongy, therefore, pressures will be low and build up slowly. - Improper filling can also raise the fluid level too high. When the transmssion has too much fluid, the geartrain churns up foam and cause the same conditions which occur with a low fluid level. - In either case, air bubbles can cause overheating and/or fluid oxidation, and varnishing. This can interfere with normal valve, clutch, and accumulator operation. Foaming can also result in fluid escaping from the transmission vent where it may be mistaken for a leak. - Along with fluid level, it is important to check the condition of the fluid. When the fluid smells burned, and is contaminated with metal or friction material particles, a complete transmission recondition is needed. Be sure to examine the fluid on the dipstick closely. If there is any doubt about its condition, drain out a sample for a double check. - After the fluid has been checked, seat the dipstick fully to seal out water and dirt. - The transmission has a dipstick to check oil level. It is located on the right side of the engine. Be sure to wipe all dirt from dipstick handle before removing. - Fluid level is checked with the engine running at curb idle speed, the transmission in NEUTRAL and the transmission fluid at normal operating temperature. The engine should be running at idle speed for at least one minute, with the vehicle on level ground. - Transmission fluid level should be checked monthly under normal operation. If the vehicle is used for trailer towing or similar heavy load hauling, check fluid level and condition weekly. Fluid level is checked with the engine running at curb idle speed, the transmission in NEUTRAL and the transmission fluid at normal operating temperature. FLUID LEVEL CHECK PROCEDURE 1. Transmission fluid must be at normal operating temperature for accurate fluid level check. Drive vehicle if necessary to bring fluid temperature up to normal hot operating temperature of 82 °C (180 °F). 2. Position vehicle on level surface. 3. Start and run engine at curb idle speed. 4. Apply parking brakes. 5. Shift transmission momentarily into all gear ranges. Then shift transmission back to Neutral. 6. Clean top of filler tube and dipstick to keep dirt from entering tube. Fig. 72 7. Remove dipstick (Fig. 72) and check fluid level as follows: - a. Correct acceptable level is in crosshatch area. - b. Correct maximum level is to MAX arrow mark. - c. Incorrect level is at or below MIN line. - d. If fluid is low, add only enough Mopar ATF +4 to restore correct level. Do not overfill. - CAUTION: Do not overfill the transmission. Overfilling may cause leakage out the pump vent which can be mistaken for a pump seal leak. Overfilling will also cause fluid aeration and foaming as the excess fluid is picked up and churned by the gear train. This will significantly reduce fluid life.
2002 | Dodge or Ram Truck | RAM 3500 Truck 2WD | V10-8.0L VIN W | Fluid Filter - A/T ¦Service and Repair, Procedures: All RH/RE 30/32/42/44/46/47/48 3 and 4 speed, Fluid Level and Condition Check | Low fluid level can cause a variety of conditions because it allows the pump to take in air along with the fluid. As in any hydraulic system, air bubbles make the fluid spongy, therefore, pressures will be low and build up slowly. - Improper filling can also raise the fluid level too high. When the transmssion has too much fluid, the geartrain churns up foam and cause the same conditions which occur with a low fluid level. - In either case, air bubbles can cause overheating and/or fluid oxidation, and varnishing. This can interfere with normal valve, clutch, and accumulator operation. Foaming can also result in fluid escaping from the transmission vent where it may be mistaken for a leak. - Along with fluid level, it is important to check the condition of the fluid. When the fluid smells burned, and is contaminated with metal or friction material particles, a complete transmission recondition is needed. Be sure to examine the fluid on the dipstick closely. If there is any doubt about its condition, drain out a sample for a double check. - After the fluid has been checked, seat the dipstick fully to seal out water and dirt. - The transmission has a dipstick to check oil level. It is located on the right side of the engine. Be sure to wipe all dirt from dipstick handle before removing. - Fluid level is checked with the engine running at curb idle speed, the transmission in NEUTRAL and the transmission fluid at normal operating temperature. The engine should be running at idle speed for at least one minute, with the vehicle on level ground. - Transmission fluid level should be checked monthly under normal operation. If the vehicle is used for trailer towing or similar heavy load hauling, check fluid level and condition weekly. Fluid level is checked with the engine running at curb idle speed, the transmission in NEUTRAL and the transmission fluid at normal operating temperature. FLUID LEVEL CHECK PROCEDURE 1. Transmission fluid must be at normal operating temperature for accurate fluid level check. Drive vehicle if necessary to bring fluid temperature up to normal hot operating temperature of 82 °C (180 °F). 2. Position vehicle on level surface. 3. Start and run engine at curb idle speed. 4. Apply parking brakes. 5. Shift transmission momentarily into all gear ranges. Then shift transmission back to Neutral. 6. Clean top of filler tube and dipstick to keep dirt from entering tube. Fig. 72 7. Remove dipstick (Fig. 72) and check fluid level as follows: - a. Correct acceptable level is in crosshatch area. - b. Correct maximum level is to MAX arrow mark. - c. Incorrect level is at or below MIN line. - d. If fluid is low, add only enough Mopar ATF +4 to restore correct level. Do not overfill. - CAUTION: Do not overfill the transmission. Overfilling may cause leakage out the pump vent which can be mistaken for a pump seal leak. Overfilling will also cause fluid aeration and foaming as the excess fluid is picked up and churned by the gear train. This will significantly reduce fluid life.
2002 | Dodge or Ram Truck | RAM 3500 Truck 2WD | V10-8.0L VIN W | Torque Converter Check Valve ¦Service and Repair, Removal and Replacement: 47RE (A-618) 4 Speed, Standard Procedure Torque Converter Drainback Valve | 47RE - Automatic Transmission STANDARD PROCEDURE - TORQUE CONVERTER DRAINBACK VALVE The converter drainback check valve is located in the cooler outlet (pressure) line near the radiator tank. The valve prevents fluid drainback when the vehicle is parked for lengthy periods. The valve check ball is spring loaded and has an opening pressure of approximately 2 psi. The valve is serviced as an assembly; it is not repairable. Do not clean the valve if restricted, or contaminated by sludge, or debris. If the valve fails, or if a transmission malfunction occurs that generates significant amounts of sludge and/or clutch particles and metal shavings, the valve must be replaced. The valve must be removed whenever the cooler and lines are reverse flushed. The valve can be flow tested when necessary. The procedure is exactly the same as for flow testing a cooler.If the valve is restricted, installed backwards, or in the wrong line, it will cause an overheating condition and possible transmission failure. CAUTION: The drainback valve is a one-way flow device. It must be properly oriented in terms of flow direction for the cooler to function properly. The valve must be installed in the pressure line. Otherwise flow will be blocked and would cause an overheating condition and eventual transmission failure.
2002 | Dodge or Ram Truck | RAM 3500 Truck 2WD | V10-8.0L VIN W | Automatic Transmission/Transaxle ¦Service and Repair, Procedures: Standard Service Procedures, Fluid Level and Condition Check, All RH/RE 30/32/42/44/46/47/48 3 and 4 speed | Low fluid level can cause a variety of conditions because it allows the pump to take in air along with the fluid. As in any hydraulic system, air bubbles make the fluid spongy, therefore, pressures will be low and build up slowly. - Improper filling can also raise the fluid level too high. When the transmssion has too much fluid, the geartrain churns up foam and cause the same conditions which occur with a low fluid level. - In either case, air bubbles can cause overheating and/or fluid oxidation, and varnishing. This can interfere with normal valve, clutch, and accumulator operation. Foaming can also result in fluid escaping from the transmission vent where it may be mistaken for a leak. - Along with fluid level, it is important to check the condition of the fluid. When the fluid smells burned, and is contaminated with metal or friction material particles, a complete transmission recondition is needed. Be sure to examine the fluid on the dipstick closely. If there is any doubt about its condition, drain out a sample for a double check. - After the fluid has been checked, seat the dipstick fully to seal out water and dirt. - The transmission has a dipstick to check oil level. It is located on the right side of the engine. Be sure to wipe all dirt from dipstick handle before removing. - Fluid level is checked with the engine running at curb idle speed, the transmission in NEUTRAL and the transmission fluid at normal operating temperature. The engine should be running at idle speed for at least one minute, with the vehicle on level ground. - Transmission fluid level should be checked monthly under normal operation. If the vehicle is used for trailer towing or similar heavy load hauling, check fluid level and condition weekly. Fluid level is checked with the engine running at curb idle speed, the transmission in NEUTRAL and the transmission fluid at normal operating temperature. FLUID LEVEL CHECK PROCEDURE 1. Transmission fluid must be at normal operating temperature for accurate fluid level check. Drive vehicle if necessary to bring fluid temperature up to normal hot operating temperature of 82 °C (180 °F). 2. Position vehicle on level surface. 3. Start and run engine at curb idle speed. 4. Apply parking brakes. 5. Shift transmission momentarily into all gear ranges. Then shift transmission back to Neutral. 6. Clean top of filler tube and dipstick to keep dirt from entering tube. Fig. 72 7. Remove dipstick (Fig. 72) and check fluid level as follows: - a. Correct acceptable level is in crosshatch area. - b. Correct maximum level is to MAX arrow mark. - c. Incorrect level is at or below MIN line. - d. If fluid is low, add only enough Mopar ATF +4 to restore correct level. Do not overfill. - CAUTION: Do not overfill the transmission. Overfilling may cause leakage out the pump vent which can be mistaken for a pump seal leak. Overfilling will also cause fluid aeration and foaming as the excess fluid is picked up and churned by the gear train. This will significantly reduce fluid life.
2002 | Dodge or Ram Truck | RAM 3500 Truck 2WD | V8-5.9L VIN 5 HDC | Vacuum Check Valve ¦Service and Repair, Procedures | ONE WAY CHECK VALVE REMOVAL 1. Remove the hose clamp at inlet side of valve. 2. Remove hose from valve. 3. Remove valve from catalyst tube (unscrew). To prevent damage to catalyst tube, a backup wrench must be used on the tube. INSTALLATION 1. Install valve to catalyst tube. Tighten to 33 Nm (25 ft. lbs.) torque. 2. Install hose and hose clamp to valve.
2002 | Dodge or Ram Truck | RAM 3500 Truck 2WD | V8-5.9L VIN 5 HDC | Vacuum Delay Valve ¦Service and Repair, Procedures | ONE WAY CHECK VALVE REMOVAL 1. Remove the hose clamp at inlet side of valve. 2. Remove hose from valve. 3. Remove valve from catalyst tube (unscrew). To prevent damage to catalyst tube, a backup wrench must be used on the tube. INSTALLATION 1. Install valve to catalyst tube. Tighten to 33 Nm (25 ft. lbs.) torque. 2. Install hose and hose clamp to valve.
2002 | Dodge or Ram Truck | RAM 3500 Truck 2WD | V8-5.9L VIN 5 HDC | Vacuum Check Valve HVAC ¦Service and Repair, Procedures | Fig. 28 Vacuum Check Valves - Gasoline Engine REMOVAL 1.Unplug the vacuum supply line connector at the vacuum check valve. 2. Note the orientation of the check valve in the vacuum supply line for correct reinstallation. 3. Unplug the remaining line on the vacuum check valve from the vacuum supply line fitting. INSTALLATION 1. Plug in the vacuum check valve to the vacuum line fittings, noting the proper orientation of the check valve in the line.
2002 | Dodge or Ram Truck | RAM 3500 Truck 2WD | V8-5.9L VIN 5 HDC | Valve ¦Service and Repair, Procedures: Removal and Installation | REMOVAL 1. Remove the cylinder head. 2. Compress valve springs using Valve Spring Compressor Tool MD998772A and adapter 6716A. 3. Remove valve retaining locks, valve spring retainers, valve stem seals and valve springs. 4. Before removing valves, remove any burrs from valve stem lock grooves to prevent damage to the valve guides. Identify valves to ensure installation in original location. INSTALLATION 1. Clean valves thoroughly Discard burned, warped and cracked valves. 2. Remove carbon and varnish deposits from inside of valve guides with a reliable guide cleaner. 3. Measure valve stems for wear. If wear exceeds 0.051 mm (0.002 inch), replace the valve. 4. Coat valve stems with lubrication oil and insert them in cylinder head. 5. If valves or seats are reground, check valve stem height. If valve is too long, replace cylinder head. 6. Install new seals on all valve guides. Install valve springs and valve retainers. 7. Compress valve springs with Valve Spring Compressor Tool MD-998772A and adapter 6716A, install locks and release tool. If valves and/or seats are ground, measure the installed height of springs. Make sure the measurement is taken from bottom of spring seat in cylinder head to the bottom surface of spring retainer. If spacers are installed, measure from the top of spacer. If height is greater than 42.86 mm (1-11/16 inches), install a 1.587 mm (1/16 inch) spacer in head counterbore. This should bring spring height back to normal 41.27 to 42.86 mm (1-5/8 to 1-11/16 inch). 8. Install cylinder head.
2002 | Dodge or Ram Truck | RAM 3500 Truck 2WD | V8-5.9L VIN 5 HDC | Cooling System ¦Service and Repair, Procedures: Coolant Level Check | NOTE: Do not remove radiator cap for routine coolant level inspections. The coolant level can be checked at coolant recovery bottle. - The coolant reserve/overflow system provides a quick method for determining coolant level without removing radiator pressure cap. With engine not running, open the coolant recovery bottle cap and remove coolant level indicator dipstick to observe coolant level in coolant recovery bottle. The coolant level should be between ADD and FULL marks. If the coolant level is at or below the ADD mark, fill the recovery bottle with a 50/50 mixture of antifreeze and water ONE QUART AT A TIME. Repeat this procedure until the coolant level is at the FULL mark.
2002 | Dodge or Ram Truck | RAM 3500 Truck 2WD | V8-5.9L VIN 5 HDC | Fuel Tank One Way Valve ¦Service and Repair, Procedures | FUEL TANK CHECK VALVE REMOVAL - WARNING: THE FUEL SYSTEM IS UNDER A CONSTANT PRESSURE (EVEN WITH THE ENGINE OFF). BEFORE SERVICING THE CHECK VALVE, FUEL SYSTEM PRESSURE MUST BE RELEASED (GASOLINE POWERED ENGINES ONLY). REFER TO THE FUEL PRESSURE RELEASE PROCEDURE IN FUEL SYSTEM. Fig.41 Check Valve Locations - Gas Powered 26/34 Gallon Tank 1. Gasoline Powered Engines: If equipped with a 26 or 34 gallon fuel tank, two check valves are used. One of the valves is permanently mounted to top of fuel tank (Fig. 41). If replacement of this particular valve is necessary fuel tank must be replaced. Refer to Fuel Tank Removal/Installation Fuel System. The other check valve is located on top of fuel pump module (Fig. 41). This valve may be serviced separately Refer to following steps for procedures. Fig.42 Check Valve Locations - Gas Powered With 35 Gallon Tank - If equipped with a 35 gallon fuel tank, two check valves are also used, but both valves are permanently mounted to top of fuel tank (Fig. 42). If replacement is necessary fuel tank must be replaced. Refer to Fuel Tank Removal/Installation Fuel System. - a. Disconnect negative battery cable at battery. - b. Remove fuel filler cap and drain fuel tank. - c. Remove fuel tank. Refer to Fuel Tank Removal/Installation in Fuel System. - d. Disconnect tube (line) at valve. - e. The check valve is seated into a rubber grommet. Remove valve by prying one side upward and then roll valve out of grommet. - f. Discard old grommet. INSTALLATION 1. Install new grommet into fuel pump (or fuel tank) module. 2. Using finger pressure only, press valve into place. 3. Install fuel tank. Refer to Fuel Tank Installation. 4. Fill fuel tank. Install fuel tank filler cap. 5. Connect negative battery cable(s). 6. Start vehicle and check for leaks.
2002 | Dodge or Ram Truck | RAM 3500 Truck 2WD | V8-5.9L VIN 5 HDC | Fuel Tank ¦Service and Repair, Procedures: Fuel Tank Removal and Installation | REMOVAL - WARNING: GASOLINE POWERED ENGINES: THE FUEL SYSTEM IS UNDER A CONSTANT PRESSURE EVEN WITH THE ENGINE OFF. BEFORE SERVICING THE FUEL TANK, FUEL SYSTEM PRESSURE MUST BE RELEASED. REFER TO THE FUEL SYSTEM PRESSURE RELEASE PROCEDURE BEFORE SERVICING THE FUEL TANK. - Two different procedures may be used to drain fuel tank (lowering tank or using DRB scan tool). When equipped with a diesel engine, the DRB scan tool cannot be used (no electric fuel pump). - The quickest draining procedure involves lowering the fuel tank. - Gasoline Powered Engines: As an alternative procedure, the electric fuel pump may be activated allowing tank to be drained at fuel rail connection. Refer to DRB scan tool for fuel pump activation procedures. Before disconnecting fuel line at fuel rail, release fuel pressure. Refer to the Fuel System Pressure Release Procedure in this group for procedures. - Attach end of special test hose tool number 6541, 6539, 6631 or 6923 at fuel rail disconnection (tool number will depend on model and/or engine application). Position opposite end of this hose tool to an approved gasoline draining station. Activate fuel pump and drain tank until empty - If electric fuel pump is not operating, tank must be lowered for fuel draining. Refer to following procedures. 1. Remove fuel tank filler tube cap. 2. Perform Fuel System Pressure Release procedure as described in this group. 3. Gasoline Engines: Disconnect negative battery cable at battery. 4. Raise vehicle on hoist. 5. Certain models are equipped with a separate grounding wire (strap) connecting the fuel fill tube assembly to the body. Disconnect wire by removing screw. 6. Open fuel fill door and remove screws mounting fuel filler tube assembly to body. Do not disconnect rubber fuel fill or vent hoses from tank at this time. 7. Place a transmission jack under center of fuel tank. Apply a slight amount of pressure to fuel tank with transmission jack. Fig.32 Fuel Tank Mounting - Typical 8. Remove fuel tank mounting strap nuts from mounting strap studs (Fig. 32). If equipped, remove fuel tank shield bolts. 9. Lower fuel tank only enough to allow access to top of tank. The 2 tank fittings (where rubber fuel fill and vent hose connections are made) must be positioned above tank level. Rotate tank slightly to allow these fittings to be above tank level. - WARNING: WRAP SHOP TOWELS AROUND HOSES TO CATCH ANY GASOLINE SPILLAGE. 10. While working over left rear tire/wheel, disconnect rubber fuel vent hose at fuel tank (Fig. 32) (vent hose is the smallest of 2 hoses). Position fuel siphoning/drain hose into this fitting at tank. Drain fuel into an approved portable holding tank or a properly labeled gasoline (or diesel fuel) safety container. 11. Disconnect rubber fuel fill hose at fuel tank (Fig. 32). 12. Gas Powered Engines: Fig.33 Fuel Pump Module - Gas Engine With 26 Or 34 Gallon Tank Fig.34 Fuel Pump Module - Gas Engine With 35 Gallon Tank - a. While working over left rear tire/wheel, disconnect wiring harness connector from electrical connector at top of fuel pump module (Fig. 33) or (Fig. 34). - b. If equipped with 26 or 34 gallon fuel tank, two EVAP lines are connected to the fuel tank check valves. Disconnect EVAP line from check valve at top of module (Fig. 33). Disconnect other EVAP line from check valve near rear of tank (Fig. 33). Fig.35 Check Valve Locations - Gas Engine With 35 Gallon Tank - c. If equipped with 35 gallon fuel tank, two EVAP lines are connected to the fuel tank check valves. Disconnect EVAP lines from check valves at top-front and top-rear of fuel tank (Fig. 35). - d. Disconnect fuel supply line at fuel filter/fuel pressure regulator supply fitting (Fig. 33) or (Fig. 34). Refer to Quick-Connect Fittings for procedures. 13. Gasoline Engines: If fuel pump module removal is necessary, refer to Fuel Pump Module Removal/Installation in this group. Diesel Engines: If fuel tank module removal is necessary refer to Fuel Tank Module Removal/Installation in this group. INSTALLATION 1. Gasoline Engines: If fuel pump module is being installed, refer to Fuel Pump Module Removal/Installation in this group. 2. Place fuel tank on top of transmission jack. 3. Install rubber fill and vent lines to tank. Tighten hose clamps to 2.3 Nm (20 in. lbs.) torque. 4. Raise tank into position while guiding fill and vent hoses to body. Raise tank only enough to allow access to top of tank. 5. Gas Powered Engines: - a. Connect electrical connector to fuel pump module. - b. Connect EVAP hoses at rollover valves. - c. Connect fuel supply line at fuel filter/fuel pressure regulator. Refer to Quick-Connect Fittings for procedures. 6. Connect two mounting straps and mounting strap nuts. 7. Tighten strap nuts to 41 Nm (30 ft. lbs.) torque. Do not over tighten retaining strap nuts. 8. Remove transmission jack. 9. Connect fuel filler tube assembly to body. 10. If equipped, connect grounding wire (strap) and screw. 11. Refill fuel tank and inspect all hoses and lines for leaks 12. Connect negative battery cable(s) to battery(s).
2002 | Dodge or Ram Truck | RAM 3500 Truck 2WD | V8-5.9L VIN 5 HDC | Fluid Pan ¦Service and Repair, Procedures: All RH/RE 30/32/42/44/46/47/48 3 and 4 speed, Fluid Level and Condition Check | Low fluid level can cause a variety of conditions because it allows the pump to take in air along with the fluid. As in any hydraulic system, air bubbles make the fluid spongy, therefore, pressures will be low and build up slowly. - Improper filling can also raise the fluid level too high. When the transmssion has too much fluid, the geartrain churns up foam and cause the same conditions which occur with a low fluid level. - In either case, air bubbles can cause overheating and/or fluid oxidation, and varnishing. This can interfere with normal valve, clutch, and accumulator operation. Foaming can also result in fluid escaping from the transmission vent where it may be mistaken for a leak. - Along with fluid level, it is important to check the condition of the fluid. When the fluid smells burned, and is contaminated with metal or friction material particles, a complete transmission recondition is needed. Be sure to examine the fluid on the dipstick closely. If there is any doubt about its condition, drain out a sample for a double check. - After the fluid has been checked, seat the dipstick fully to seal out water and dirt. - The transmission has a dipstick to check oil level. It is located on the right side of the engine. Be sure to wipe all dirt from dipstick handle before removing. - Fluid level is checked with the engine running at curb idle speed, the transmission in NEUTRAL and the transmission fluid at normal operating temperature. The engine should be running at idle speed for at least one minute, with the vehicle on level ground. - Transmission fluid level should be checked monthly under normal operation. If the vehicle is used for trailer towing or similar heavy load hauling, check fluid level and condition weekly. Fluid level is checked with the engine running at curb idle speed, the transmission in NEUTRAL and the transmission fluid at normal operating temperature. FLUID LEVEL CHECK PROCEDURE 1. Transmission fluid must be at normal operating temperature for accurate fluid level check. Drive vehicle if necessary to bring fluid temperature up to normal hot operating temperature of 82 °C (180 °F). 2. Position vehicle on level surface. 3. Start and run engine at curb idle speed. 4. Apply parking brakes. 5. Shift transmission momentarily into all gear ranges. Then shift transmission back to Neutral. 6. Clean top of filler tube and dipstick to keep dirt from entering tube. Fig. 72 7. Remove dipstick (Fig. 72) and check fluid level as follows: - a. Correct acceptable level is in crosshatch area. - b. Correct maximum level is to MAX arrow mark. - c. Incorrect level is at or below MIN line. - d. If fluid is low, add only enough Mopar ATF +4 to restore correct level. Do not overfill. - CAUTION: Do not overfill the transmission. Overfilling may cause leakage out the pump vent which can be mistaken for a pump seal leak. Overfilling will also cause fluid aeration and foaming as the excess fluid is picked up and churned by the gear train. This will significantly reduce fluid life.
2002 | Dodge or Ram Truck | RAM 3500 Truck 2WD | V8-5.9L VIN 5 HDC | Torque Converter Check Valve ¦Service and Repair, Procedures: 46RE (A-518) 4 Speed, Standard Procedure Torque Converter Drainback Valve | 46RE - Automatic Transmission STANDARD PROCEDURE - TORQUE CONVERTER DRAINBACK VALVE The converter drainback check valve is located in the cooler outlet (pressure) line near the radiator tank. The valve prevents fluid drainback when the vehicle is parked for lengthy periods. The valve check ball is spring loaded and has an opening pressure of approximately 2 psi. The valve is serviced as an assembly; it is not repairable. Do not clean the valve if restricted, or contaminated by sludge, or debris. If the valve fails, or if a transmission malfunction occurs that generates significant amounts of sludge and/or clutch particles and metal shavings, the valve must be replaced. The valve must be removed whenever the cooler and lines are reverse flushed. The valve can be flow tested when necessary. The procedure is exactly the same as for flow testing a cooler. If the valve is restricted, installed backwards, or in the wrong line, it will cause an overheating condition and possible transmission failure. CAUTION: The drainback valve is a one-way flow device. It must be properly oriented in terms of flow direction for the cooler to function properly. The valve must be installed in the pressure line. Otherwise flow will be blocked and would cause an overheating condition and eventual transmission failure.
2002 | Dodge or Ram Truck | RAM 3500 Truck 2WD | V8-5.9L VIN 5 HDC | Torque Converter Check Valve ¦Service and Repair, Procedures: 47RE (A-618) 4 Speed, Standard Procedure Torque Converter Drainback Valve | 47RE - Automatic Transmission STANDARD PROCEDURE - TORQUE CONVERTER DRAINBACK VALVE The converter drainback check valve is located in the cooler outlet (pressure) line near the radiator tank. The valve prevents fluid drainback when the vehicle is parked for lengthy periods. The valve check ball is spring loaded and has an opening pressure of approximately 2 psi. The valve is serviced as an assembly; it is not repairable. Do not clean the valve if restricted, or contaminated by sludge, or debris. If the valve fails, or if a transmission malfunction occurs that generates significant amounts of sludge and/or clutch particles and metal shavings, the valve must be replaced. The valve must be removed whenever the cooler and lines are reverse flushed. The valve can be flow tested when necessary. The procedure is exactly the same as for flow testing a cooler.If the valve is restricted, installed backwards, or in the wrong line, it will cause an overheating condition and possible transmission failure. CAUTION: The drainback valve is a one-way flow device. It must be properly oriented in terms of flow direction for the cooler to function properly. The valve must be installed in the pressure line. Otherwise flow will be blocked and would cause an overheating condition and eventual transmission failure.
2002 | Dodge or Ram Truck | RAM 3500 Truck 2WD | V8-5.9L VIN 5 HDC | Fluid - A/T ¦Service and Repair, Procedures: All RH/RE 30/32/42/44/46/47/48 3 and 4 speed, Fluid Level and Condition Check | Low fluid level can cause a variety of conditions because it allows the pump to take in air along with the fluid. As in any hydraulic system, air bubbles make the fluid spongy, therefore, pressures will be low and build up slowly. - Improper filling can also raise the fluid level too high. When the transmssion has too much fluid, the geartrain churns up foam and cause the same conditions which occur with a low fluid level. - In either case, air bubbles can cause overheating and/or fluid oxidation, and varnishing. This can interfere with normal valve, clutch, and accumulator operation. Foaming can also result in fluid escaping from the transmission vent where it may be mistaken for a leak. - Along with fluid level, it is important to check the condition of the fluid. When the fluid smells burned, and is contaminated with metal or friction material particles, a complete transmission recondition is needed. Be sure to examine the fluid on the dipstick closely. If there is any doubt about its condition, drain out a sample for a double check. - After the fluid has been checked, seat the dipstick fully to seal out water and dirt. - The transmission has a dipstick to check oil level. It is located on the right side of the engine. Be sure to wipe all dirt from dipstick handle before removing. - Fluid level is checked with the engine running at curb idle speed, the transmission in NEUTRAL and the transmission fluid at normal operating temperature. The engine should be running at idle speed for at least one minute, with the vehicle on level ground. - Transmission fluid level should be checked monthly under normal operation. If the vehicle is used for trailer towing or similar heavy load hauling, check fluid level and condition weekly. Fluid level is checked with the engine running at curb idle speed, the transmission in NEUTRAL and the transmission fluid at normal operating temperature. FLUID LEVEL CHECK PROCEDURE 1. Transmission fluid must be at normal operating temperature for accurate fluid level check. Drive vehicle if necessary to bring fluid temperature up to normal hot operating temperature of 82 °C (180 °F). 2. Position vehicle on level surface. 3. Start and run engine at curb idle speed. 4. Apply parking brakes. 5. Shift transmission momentarily into all gear ranges. Then shift transmission back to Neutral. 6. Clean top of filler tube and dipstick to keep dirt from entering tube. Fig. 72 7. Remove dipstick (Fig. 72) and check fluid level as follows: - a. Correct acceptable level is in crosshatch area. - b. Correct maximum level is to MAX arrow mark. - c. Incorrect level is at or below MIN line. - d. If fluid is low, add only enough Mopar ATF +4 to restore correct level. Do not overfill. - CAUTION: Do not overfill the transmission. Overfilling may cause leakage out the pump vent which can be mistaken for a pump seal leak. Overfilling will also cause fluid aeration and foaming as the excess fluid is picked up and churned by the gear train. This will significantly reduce fluid life.
2002 | Dodge or Ram Truck | RAM 3500 Truck 2WD | V8-5.9L VIN 5 HDC | Fluid Filter - A/T ¦Service and Repair, Procedures: All RH/RE 30/32/42/44/46/47/48 3 and 4 speed, Fluid Level and Condition Check | Low fluid level can cause a variety of conditions because it allows the pump to take in air along with the fluid. As in any hydraulic system, air bubbles make the fluid spongy, therefore, pressures will be low and build up slowly. - Improper filling can also raise the fluid level too high. When the transmssion has too much fluid, the geartrain churns up foam and cause the same conditions which occur with a low fluid level. - In either case, air bubbles can cause overheating and/or fluid oxidation, and varnishing. This can interfere with normal valve, clutch, and accumulator operation. Foaming can also result in fluid escaping from the transmission vent where it may be mistaken for a leak. - Along with fluid level, it is important to check the condition of the fluid. When the fluid smells burned, and is contaminated with metal or friction material particles, a complete transmission recondition is needed. Be sure to examine the fluid on the dipstick closely. If there is any doubt about its condition, drain out a sample for a double check. - After the fluid has been checked, seat the dipstick fully to seal out water and dirt. - The transmission has a dipstick to check oil level. It is located on the right side of the engine. Be sure to wipe all dirt from dipstick handle before removing. - Fluid level is checked with the engine running at curb idle speed, the transmission in NEUTRAL and the transmission fluid at normal operating temperature. The engine should be running at idle speed for at least one minute, with the vehicle on level ground. - Transmission fluid level should be checked monthly under normal operation. If the vehicle is used for trailer towing or similar heavy load hauling, check fluid level and condition weekly. Fluid level is checked with the engine running at curb idle speed, the transmission in NEUTRAL and the transmission fluid at normal operating temperature. FLUID LEVEL CHECK PROCEDURE 1. Transmission fluid must be at normal operating temperature for accurate fluid level check. Drive vehicle if necessary to bring fluid temperature up to normal hot operating temperature of 82 °C (180 °F). 2. Position vehicle on level surface. 3. Start and run engine at curb idle speed. 4. Apply parking brakes. 5. Shift transmission momentarily into all gear ranges. Then shift transmission back to Neutral. 6. Clean top of filler tube and dipstick to keep dirt from entering tube. Fig. 72 7. Remove dipstick (Fig. 72) and check fluid level as follows: - a. Correct acceptable level is in crosshatch area. - b. Correct maximum level is to MAX arrow mark. - c. Incorrect level is at or below MIN line. - d. If fluid is low, add only enough Mopar ATF +4 to restore correct level. Do not overfill. - CAUTION: Do not overfill the transmission. Overfilling may cause leakage out the pump vent which can be mistaken for a pump seal leak. Overfilling will also cause fluid aeration and foaming as the excess fluid is picked up and churned by the gear train. This will significantly reduce fluid life.
2002 | Dodge or Ram Truck | RAM 3500 Truck 2WD | V8-5.9L VIN 5 HDC | Automatic Transmission/Transaxle ¦Service and Repair, Procedures: Standard Service Procedures, Fluid Level and Condition Check, All RH/RE 30/32/42/44/46/47/48 3 and 4 speed | Low fluid level can cause a variety of conditions because it allows the pump to take in air along with the fluid. As in any hydraulic system, air bubbles make the fluid spongy, therefore, pressures will be low and build up slowly. - Improper filling can also raise the fluid level too high. When the transmssion has too much fluid, the geartrain churns up foam and cause the same conditions which occur with a low fluid level. - In either case, air bubbles can cause overheating and/or fluid oxidation, and varnishing. This can interfere with normal valve, clutch, and accumulator operation. Foaming can also result in fluid escaping from the transmission vent where it may be mistaken for a leak. - Along with fluid level, it is important to check the condition of the fluid. When the fluid smells burned, and is contaminated with metal or friction material particles, a complete transmission recondition is needed. Be sure to examine the fluid on the dipstick closely. If there is any doubt about its condition, drain out a sample for a double check. - After the fluid has been checked, seat the dipstick fully to seal out water and dirt. - The transmission has a dipstick to check oil level. It is located on the right side of the engine. Be sure to wipe all dirt from dipstick handle before removing. - Fluid level is checked with the engine running at curb idle speed, the transmission in NEUTRAL and the transmission fluid at normal operating temperature. The engine should be running at idle speed for at least one minute, with the vehicle on level ground. - Transmission fluid level should be checked monthly under normal operation. If the vehicle is used for trailer towing or similar heavy load hauling, check fluid level and condition weekly. Fluid level is checked with the engine running at curb idle speed, the transmission in NEUTRAL and the transmission fluid at normal operating temperature. FLUID LEVEL CHECK PROCEDURE 1. Transmission fluid must be at normal operating temperature for accurate fluid level check. Drive vehicle if necessary to bring fluid temperature up to normal hot operating temperature of 82 °C (180 °F). 2. Position vehicle on level surface. 3. Start and run engine at curb idle speed. 4. Apply parking brakes. 5. Shift transmission momentarily into all gear ranges. Then shift transmission back to Neutral. 6. Clean top of filler tube and dipstick to keep dirt from entering tube. Fig. 72 7. Remove dipstick (Fig. 72) and check fluid level as follows: - a. Correct acceptable level is in crosshatch area. - b. Correct maximum level is to MAX arrow mark. - c. Incorrect level is at or below MIN line. - d. If fluid is low, add only enough Mopar ATF +4 to restore correct level. Do not overfill. - CAUTION: Do not overfill the transmission. Overfilling may cause leakage out the pump vent which can be mistaken for a pump seal leak. Overfilling will also cause fluid aeration and foaming as the excess fluid is picked up and churned by the gear train. This will significantly reduce fluid life.
2002 | Dodge or Ram Truck | RAM 3500 Truck 4WD | L6-5.9L DSL Turbo VIN 6 | Coolant ¦Service and Repair, Procedures: Refilling Coolant | Clean cooling system prior to refilling. 1. Close radiator drain plug. - CAUTION: Due to the use of the one-way check valve, the engine must not be operating when refilling the cooling system. - NOTE: The diesel engine is equipped with a oneway check valve giggle pin). The check valve is used as a servicing feature and will vent air when the system is being filled. Water pressure (or flow) will hold the valve closed. 2. Fill the cooling system with a 50/50 mixture of water and antifreeze. 3. Fill coolant reserve/overflow tank to the FULL mark. 4. Start and operate engine until thermostat opens. Upper radiator hose should be warm to touch. 5. If necessary, add 50/50 water and antifreeze mixture to the coolant reserve/overflow tank to maintain coolant level. This level should be between the ADD and FULL marks. The level in the reserve/overflow tank may drop below the ADD mark after three or four warm-up and cool-down cycles.
2002 | Dodge or Ram Truck | RAM 3500 Truck 4WD | L6-5.9L DSL Turbo VIN 6 | Vacuum Check Valve ¦Service and Repair, Procedures | ONE WAY CHECK VALVE REMOVAL 1. Remove the hose clamp at inlet side of valve. 2. Remove hose from valve. 3. Remove valve from catalyst tube (unscrew). To prevent damage to catalyst tube, a backup wrench must be used on the tube. INSTALLATION 1. Install valve to catalyst tube. Tighten to 33 Nm (25 ft. lbs.) torque. 2. Install hose and hose clamp to valve.
2002 | Dodge or Ram Truck | RAM 3500 Truck 4WD | L6-5.9L DSL Turbo VIN 6 | Vacuum Delay Valve ¦Service and Repair, Procedures | ONE WAY CHECK VALVE REMOVAL 1. Remove the hose clamp at inlet side of valve. 2. Remove hose from valve. 3. Remove valve from catalyst tube (unscrew). To prevent damage to catalyst tube, a backup wrench must be used on the tube. INSTALLATION 1. Install valve to catalyst tube. Tighten to 33 Nm (25 ft. lbs.) torque. 2. Install hose and hose clamp to valve.
2002 | Dodge or Ram Truck | RAM 3500 Truck 4WD | L6-5.9L DSL Turbo VIN 6 | Vacuum Check Valve HVAC ¦Service and Repair, Procedures | Fig. 29 Vacuum Check Valve - Diesel Engine REMOVAL 1. Remove the clamp from the vacuum supply line connector and unplug the connector from the vacuum check valve. 2. Unscrew the check valve and nipple unit from the engine vacuum pump. INSTALLATION 1. Screw the check valve and nipple unit into the engine vacuum pump. Tighten the check valve and nipple unit to 24 Nm (18 ft. lbs.). 2. Plug in the connector to the vacuum check valve and install the clamp from the vacuum supply line connector.
2002 | Dodge or Ram Truck | RAM 3500 Truck 4WD | L6-5.9L DSL Turbo VIN 6 | Cooling System ¦Service and Repair, Procedures: Coolant Level Check | NOTE: Do not remove radiator cap for routine coolant level inspections. The coolant level can be checked at coolant recovery bottle. - The coolant reserve/overflow system provides a quick method for determining coolant level without removing radiator pressure cap. With engine not running, open the coolant recovery bottle cap and remove coolant level indicator dipstick to observe coolant level in coolant recovery bottle. The coolant level should be between ADD and FULL marks. If the coolant level is at or below the ADD mark, fill the recovery bottle with a 50/50 mixture of antifreeze and water ONE QUART AT A TIME. Repeat this procedure until the coolant level is at the FULL mark.
2002 | Dodge or Ram Truck | RAM 3500 Truck 4WD | L6-5.9L DSL Turbo VIN 6 | Cooling System ¦Service and Repair, Procedures: Cooling System Filling | Clean cooling system prior to refilling. 1. Close radiator drain plug. - CAUTION: Due to the use of the one-way check valve, the engine must not be operating when refilling the cooling system. - NOTE: The diesel engine is equipped with a oneway check valve giggle pin). The check valve is used as a servicing feature and will vent air when the system is being filled. Water pressure (or flow) will hold the valve closed. 2. Fill the cooling system with a 50/50 mixture of water and antifreeze. 3. Fill coolant reserve/overflow tank to the FULL mark. 4. Start and operate engine until thermostat opens. Upper radiator hose should be warm to touch. 5. If necessary, add 50/50 water and antifreeze mixture to the coolant reserve/overflow tank to maintain coolant level. This level should be between the ADD and FULL marks. The level in the reserve/overflow tank may drop below the ADD mark after three or four warm-up and cool-down cycles.
2002 | Dodge or Ram Truck | RAM 3500 Truck 4WD | L6-5.9L DSL Turbo VIN 6 | Fuel Tank One Way Valve ¦Service and Repair, Procedures | FUEL TANK CHECK VALVE REMOVAL - WARNING: THE FUEL SYSTEM IS UNDER A CONSTANT PRESSURE (EVEN WITH THE ENGINE OFF). BEFORE SERVICING THE CHECK VALVE, FUEL SYSTEM PRESSURE MUST BE RELEASED (GASOLINE POWERED ENGINES ONLY). REFER TO THE FUEL PRESSURE RELEASE PROCEDURE IN FUEL SYSTEM. Fig.40 Check Valve Location - Diesel Powered 1. Diesel Powered Engine: One check valve is used. The valve is located on top of fuel tank module (Fig. 40) and may be serviced separately. - a. Disconnect both negative battery cables at both batteries. - b. Remove fuel filler cap and drain fuel tank. - c. Remove fuel tank. Refer to Fuel Tank Removal/Installation in Fuel System. - d. The check valve is seated into a rubber grommet. Remove valve by prying one side upward and then roll valve out of grommet. - e. Discard old grommet. INSTALLATION 1. Install new grommet into fuel pump (or fuel tank) module. 2. Using finger pressure only, press valve into place. 3. Install fuel tank. Refer to Fuel Tank Installation. 4. Fill fuel tank. Install fuel tank filler cap. 5. Connect negative battery cable(s). 6. Start vehicle and check for leaks.
2002 | Dodge or Ram Truck | RAM 3500 Truck 4WD | L6-5.9L DSL Turbo VIN 6 | Fluid Pan ¦Service and Repair, Procedures: All RH/RE 30/32/42/44/46/47/48 3 and 4 speed, Fluid Level and Condition Check | Low fluid level can cause a variety of conditions because it allows the pump to take in air along with the fluid. As in any hydraulic system, air bubbles make the fluid spongy, therefore, pressures will be low and build up slowly. - Improper filling can also raise the fluid level too high. When the transmssion has too much fluid, the geartrain churns up foam and cause the same conditions which occur with a low fluid level. - In either case, air bubbles can cause overheating and/or fluid oxidation, and varnishing. This can interfere with normal valve, clutch, and accumulator operation. Foaming can also result in fluid escaping from the transmission vent where it may be mistaken for a leak. - Along with fluid level, it is important to check the condition of the fluid. When the fluid smells burned, and is contaminated with metal or friction material particles, a complete transmission recondition is needed. Be sure to examine the fluid on the dipstick closely. If there is any doubt about its condition, drain out a sample for a double check. - After the fluid has been checked, seat the dipstick fully to seal out water and dirt. - The transmission has a dipstick to check oil level. It is located on the right side of the engine. Be sure to wipe all dirt from dipstick handle before removing. - Fluid level is checked with the engine running at curb idle speed, the transmission in NEUTRAL and the transmission fluid at normal operating temperature. The engine should be running at idle speed for at least one minute, with the vehicle on level ground. - Transmission fluid level should be checked monthly under normal operation. If the vehicle is used for trailer towing or similar heavy load hauling, check fluid level and condition weekly. Fluid level is checked with the engine running at curb idle speed, the transmission in NEUTRAL and the transmission fluid at normal operating temperature. FLUID LEVEL CHECK PROCEDURE 1. Transmission fluid must be at normal operating temperature for accurate fluid level check. Drive vehicle if necessary to bring fluid temperature up to normal hot operating temperature of 82 °C (180 °F). 2. Position vehicle on level surface. 3. Start and run engine at curb idle speed. 4. Apply parking brakes. 5. Shift transmission momentarily into all gear ranges. Then shift transmission back to Neutral. 6. Clean top of filler tube and dipstick to keep dirt from entering tube. Fig. 72 7. Remove dipstick (Fig. 72) and check fluid level as follows: - a. Correct acceptable level is in crosshatch area. - b. Correct maximum level is to MAX arrow mark. - c. Incorrect level is at or below MIN line. - d. If fluid is low, add only enough Mopar ATF +4 to restore correct level. Do not overfill. - CAUTION: Do not overfill the transmission. Overfilling may cause leakage out the pump vent which can be mistaken for a pump seal leak. Overfilling will also cause fluid aeration and foaming as the excess fluid is picked up and churned by the gear train. This will significantly reduce fluid life.
2002 | Dodge or Ram Truck | RAM 3500 Truck 4WD | L6-5.9L DSL Turbo VIN 6 | Fluid - A/T ¦Service and Repair, Procedures: All RH/RE 30/32/42/44/46/47/48 3 and 4 speed, Fluid Level and Condition Check | Low fluid level can cause a variety of conditions because it allows the pump to take in air along with the fluid. As in any hydraulic system, air bubbles make the fluid spongy, therefore, pressures will be low and build up slowly. - Improper filling can also raise the fluid level too high. When the transmssion has too much fluid, the geartrain churns up foam and cause the same conditions which occur with a low fluid level. - In either case, air bubbles can cause overheating and/or fluid oxidation, and varnishing. This can interfere with normal valve, clutch, and accumulator operation. Foaming can also result in fluid escaping from the transmission vent where it may be mistaken for a leak. - Along with fluid level, it is important to check the condition of the fluid. When the fluid smells burned, and is contaminated with metal or friction material particles, a complete transmission recondition is needed. Be sure to examine the fluid on the dipstick closely. If there is any doubt about its condition, drain out a sample for a double check. - After the fluid has been checked, seat the dipstick fully to seal out water and dirt. - The transmission has a dipstick to check oil level. It is located on the right side of the engine. Be sure to wipe all dirt from dipstick handle before removing. - Fluid level is checked with the engine running at curb idle speed, the transmission in NEUTRAL and the transmission fluid at normal operating temperature. The engine should be running at idle speed for at least one minute, with the vehicle on level ground. - Transmission fluid level should be checked monthly under normal operation. If the vehicle is used for trailer towing or similar heavy load hauling, check fluid level and condition weekly. Fluid level is checked with the engine running at curb idle speed, the transmission in NEUTRAL and the transmission fluid at normal operating temperature. FLUID LEVEL CHECK PROCEDURE 1. Transmission fluid must be at normal operating temperature for accurate fluid level check. Drive vehicle if necessary to bring fluid temperature up to normal hot operating temperature of 82 °C (180 °F). 2. Position vehicle on level surface. 3. Start and run engine at curb idle speed. 4. Apply parking brakes. 5. Shift transmission momentarily into all gear ranges. Then shift transmission back to Neutral. 6. Clean top of filler tube and dipstick to keep dirt from entering tube. Fig. 72 7. Remove dipstick (Fig. 72) and check fluid level as follows: - a. Correct acceptable level is in crosshatch area. - b. Correct maximum level is to MAX arrow mark. - c. Incorrect level is at or below MIN line. - d. If fluid is low, add only enough Mopar ATF +4 to restore correct level. Do not overfill. - CAUTION: Do not overfill the transmission. Overfilling may cause leakage out the pump vent which can be mistaken for a pump seal leak. Overfilling will also cause fluid aeration and foaming as the excess fluid is picked up and churned by the gear train. This will significantly reduce fluid life.
2002 | Dodge or Ram Truck | RAM 3500 Truck 4WD | L6-5.9L DSL Turbo VIN 6 | Fluid Filter - A/T ¦Service and Repair, Procedures: All RH/RE 30/32/42/44/46/47/48 3 and 4 speed, Fluid Level and Condition Check | Low fluid level can cause a variety of conditions because it allows the pump to take in air along with the fluid. As in any hydraulic system, air bubbles make the fluid spongy, therefore, pressures will be low and build up slowly. - Improper filling can also raise the fluid level too high. When the transmssion has too much fluid, the geartrain churns up foam and cause the same conditions which occur with a low fluid level. - In either case, air bubbles can cause overheating and/or fluid oxidation, and varnishing. This can interfere with normal valve, clutch, and accumulator operation. Foaming can also result in fluid escaping from the transmission vent where it may be mistaken for a leak. - Along with fluid level, it is important to check the condition of the fluid. When the fluid smells burned, and is contaminated with metal or friction material particles, a complete transmission recondition is needed. Be sure to examine the fluid on the dipstick closely. If there is any doubt about its condition, drain out a sample for a double check. - After the fluid has been checked, seat the dipstick fully to seal out water and dirt. - The transmission has a dipstick to check oil level. It is located on the right side of the engine. Be sure to wipe all dirt from dipstick handle before removing. - Fluid level is checked with the engine running at curb idle speed, the transmission in NEUTRAL and the transmission fluid at normal operating temperature. The engine should be running at idle speed for at least one minute, with the vehicle on level ground. - Transmission fluid level should be checked monthly under normal operation. If the vehicle is used for trailer towing or similar heavy load hauling, check fluid level and condition weekly. Fluid level is checked with the engine running at curb idle speed, the transmission in NEUTRAL and the transmission fluid at normal operating temperature. FLUID LEVEL CHECK PROCEDURE 1. Transmission fluid must be at normal operating temperature for accurate fluid level check. Drive vehicle if necessary to bring fluid temperature up to normal hot operating temperature of 82 °C (180 °F). 2. Position vehicle on level surface. 3. Start and run engine at curb idle speed. 4. Apply parking brakes. 5. Shift transmission momentarily into all gear ranges. Then shift transmission back to Neutral. 6. Clean top of filler tube and dipstick to keep dirt from entering tube. Fig. 72 7. Remove dipstick (Fig. 72) and check fluid level as follows: - a. Correct acceptable level is in crosshatch area. - b. Correct maximum level is to MAX arrow mark. - c. Incorrect level is at or below MIN line. - d. If fluid is low, add only enough Mopar ATF +4 to restore correct level. Do not overfill. - CAUTION: Do not overfill the transmission. Overfilling may cause leakage out the pump vent which can be mistaken for a pump seal leak. Overfilling will also cause fluid aeration and foaming as the excess fluid is picked up and churned by the gear train. This will significantly reduce fluid life.
2002 | Dodge or Ram Truck | RAM 3500 Truck 4WD | L6-5.9L DSL Turbo VIN 6 | Torque Converter Check Valve ¦Service and Repair, Removal and Replacement: 47RE (A-618) 4 Speed, Standard Procedure Torque Converter Drainback Valve | 47RE - Automatic Transmission STANDARD PROCEDURE - TORQUE CONVERTER DRAINBACK VALVE The converter drainback check valve is located in the cooler outlet (pressure) line near the radiator tank. The valve prevents fluid drainback when the vehicle is parked for lengthy periods. The valve check ball is spring loaded and has an opening pressure of approximately 2 psi. The valve is serviced as an assembly; it is not repairable. Do not clean the valve if restricted, or contaminated by sludge, or debris. If the valve fails, or if a transmission malfunction occurs that generates significant amounts of sludge and/or clutch particles and metal shavings, the valve must be replaced. The valve must be removed whenever the cooler and lines are reverse flushed. The valve can be flow tested when necessary. The procedure is exactly the same as for flow testing a cooler.If the valve is restricted, installed backwards, or in the wrong line, it will cause an overheating condition and possible transmission failure. CAUTION: The drainback valve is a one-way flow device. It must be properly oriented in terms of flow direction for the cooler to function properly. The valve must be installed in the pressure line. Otherwise flow will be blocked and would cause an overheating condition and eventual transmission failure.
2002 | Dodge or Ram Truck | RAM 3500 Truck 4WD | L6-5.9L DSL Turbo VIN 6 | Automatic Transmission/Transaxle ¦Service and Repair, Procedures: Standard Service Procedures, Fluid Level and Condition Check, All RH/RE 30/32/42/44/46/47/48 3 and 4 speed | Low fluid level can cause a variety of conditions because it allows the pump to take in air along with the fluid. As in any hydraulic system, air bubbles make the fluid spongy, therefore, pressures will be low and build up slowly. - Improper filling can also raise the fluid level too high. When the transmssion has too much fluid, the geartrain churns up foam and cause the same conditions which occur with a low fluid level. - In either case, air bubbles can cause overheating and/or fluid oxidation, and varnishing. This can interfere with normal valve, clutch, and accumulator operation. Foaming can also result in fluid escaping from the transmission vent where it may be mistaken for a leak. - Along with fluid level, it is important to check the condition of the fluid. When the fluid smells burned, and is contaminated with metal or friction material particles, a complete transmission recondition is needed. Be sure to examine the fluid on the dipstick closely. If there is any doubt about its condition, drain out a sample for a double check. - After the fluid has been checked, seat the dipstick fully to seal out water and dirt. - The transmission has a dipstick to check oil level. It is located on the right side of the engine. Be sure to wipe all dirt from dipstick handle before removing. - Fluid level is checked with the engine running at curb idle speed, the transmission in NEUTRAL and the transmission fluid at normal operating temperature. The engine should be running at idle speed for at least one minute, with the vehicle on level ground. - Transmission fluid level should be checked monthly under normal operation. If the vehicle is used for trailer towing or similar heavy load hauling, check fluid level and condition weekly. Fluid level is checked with the engine running at curb idle speed, the transmission in NEUTRAL and the transmission fluid at normal operating temperature. FLUID LEVEL CHECK PROCEDURE 1. Transmission fluid must be at normal operating temperature for accurate fluid level check. Drive vehicle if necessary to bring fluid temperature up to normal hot operating temperature of 82 °C (180 °F). 2. Position vehicle on level surface. 3. Start and run engine at curb idle speed. 4. Apply parking brakes. 5. Shift transmission momentarily into all gear ranges. Then shift transmission back to Neutral. 6. Clean top of filler tube and dipstick to keep dirt from entering tube. Fig. 72 7. Remove dipstick (Fig. 72) and check fluid level as follows: - a. Correct acceptable level is in crosshatch area. - b. Correct maximum level is to MAX arrow mark. - c. Incorrect level is at or below MIN line. - d. If fluid is low, add only enough Mopar ATF +4 to restore correct level. Do not overfill. - CAUTION: Do not overfill the transmission. Overfilling may cause leakage out the pump vent which can be mistaken for a pump seal leak. Overfilling will also cause fluid aeration and foaming as the excess fluid is picked up and churned by the gear train. This will significantly reduce fluid life.
2002 | Dodge or Ram Truck | RAM 3500 Truck 4WD | L6-5.9L DSL Turbo VIN 7 | Coolant ¦Service and Repair, Procedures: Refilling Coolant | Clean cooling system prior to refilling. 1. Close radiator drain plug. - CAUTION: Due to the use of the one-way check valve, the engine must not be operating when refilling the cooling system. - NOTE: The diesel engine is equipped with a oneway check valve giggle pin). The check valve is used as a servicing feature and will vent air when the system is being filled. Water pressure (or flow) will hold the valve closed. 2. Fill the cooling system with a 50/50 mixture of water and antifreeze. 3. Fill coolant reserve/overflow tank to the FULL mark. 4. Start and operate engine until thermostat opens. Upper radiator hose should be warm to touch. 5. If necessary, add 50/50 water and antifreeze mixture to the coolant reserve/overflow tank to maintain coolant level. This level should be between the ADD and FULL marks. The level in the reserve/overflow tank may drop below the ADD mark after three or four warm-up and cool-down cycles.
2002 | Dodge or Ram Truck | RAM 3500 Truck 4WD | L6-5.9L DSL Turbo VIN 7 | Vacuum Check Valve ¦Service and Repair, Procedures | ONE WAY CHECK VALVE REMOVAL 1. Remove the hose clamp at inlet side of valve. 2. Remove hose from valve. 3. Remove valve from catalyst tube (unscrew). To prevent damage to catalyst tube, a backup wrench must be used on the tube. INSTALLATION 1. Install valve to catalyst tube. Tighten to 33 Nm (25 ft. lbs.) torque. 2. Install hose and hose clamp to valve.
2002 | Dodge or Ram Truck | RAM 3500 Truck 4WD | L6-5.9L DSL Turbo VIN 7 | Vacuum Delay Valve ¦Service and Repair, Procedures | ONE WAY CHECK VALVE REMOVAL 1. Remove the hose clamp at inlet side of valve. 2. Remove hose from valve. 3. Remove valve from catalyst tube (unscrew). To prevent damage to catalyst tube, a backup wrench must be used on the tube. INSTALLATION 1. Install valve to catalyst tube. Tighten to 33 Nm (25 ft. lbs.) torque. 2. Install hose and hose clamp to valve.
2002 | Dodge or Ram Truck | RAM 3500 Truck 4WD | L6-5.9L DSL Turbo VIN 7 | Vacuum Check Valve HVAC ¦Service and Repair, Procedures | Fig. 29 Vacuum Check Valve - Diesel Engine REMOVAL 1. Remove the clamp from the vacuum supply line connector and unplug the connector from the vacuum check valve. 2. Unscrew the check valve and nipple unit from the engine vacuum pump. INSTALLATION 1. Screw the check valve and nipple unit into the engine vacuum pump. Tighten the check valve and nipple unit to 24 Nm (18 ft. lbs.). 2. Plug in the connector to the vacuum check valve and install the clamp from the vacuum supply line connector.
2002 | Dodge or Ram Truck | RAM 3500 Truck 4WD | L6-5.9L DSL Turbo VIN 7 | Cooling System ¦Service and Repair, Procedures: Coolant Level Check | NOTE: Do not remove radiator cap for routine coolant level inspections. The coolant level can be checked at coolant recovery bottle. - The coolant reserve/overflow system provides a quick method for determining coolant level without removing radiator pressure cap. With engine not running, open the coolant recovery bottle cap and remove coolant level indicator dipstick to observe coolant level in coolant recovery bottle. The coolant level should be between ADD and FULL marks. If the coolant level is at or below the ADD mark, fill the recovery bottle with a 50/50 mixture of antifreeze and water ONE QUART AT A TIME. Repeat this procedure until the coolant level is at the FULL mark.
2002 | Dodge or Ram Truck | RAM 3500 Truck 4WD | L6-5.9L DSL Turbo VIN 7 | Cooling System ¦Service and Repair, Procedures: Cooling System Filling | Clean cooling system prior to refilling. 1. Close radiator drain plug. - CAUTION: Due to the use of the one-way check valve, the engine must not be operating when refilling the cooling system. - NOTE: The diesel engine is equipped with a oneway check valve giggle pin). The check valve is used as a servicing feature and will vent air when the system is being filled. Water pressure (or flow) will hold the valve closed. 2. Fill the cooling system with a 50/50 mixture of water and antifreeze. 3. Fill coolant reserve/overflow tank to the FULL mark. 4. Start and operate engine until thermostat opens. Upper radiator hose should be warm to touch. 5. If necessary, add 50/50 water and antifreeze mixture to the coolant reserve/overflow tank to maintain coolant level. This level should be between the ADD and FULL marks. The level in the reserve/overflow tank may drop below the ADD mark after three or four warm-up and cool-down cycles.
2002 | Dodge or Ram Truck | RAM 3500 Truck 4WD | L6-5.9L DSL Turbo VIN 7 | Fuel Tank One Way Valve ¦Service and Repair, Procedures | FUEL TANK CHECK VALVE REMOVAL - WARNING: THE FUEL SYSTEM IS UNDER A CONSTANT PRESSURE (EVEN WITH THE ENGINE OFF). BEFORE SERVICING THE CHECK VALVE, FUEL SYSTEM PRESSURE MUST BE RELEASED (GASOLINE POWERED ENGINES ONLY). REFER TO THE FUEL PRESSURE RELEASE PROCEDURE IN FUEL SYSTEM. Fig.40 Check Valve Location - Diesel Powered 1. Diesel Powered Engine: One check valve is used. The valve is located on top of fuel tank module (Fig. 40) and may be serviced separately. - a. Disconnect both negative battery cables at both batteries. - b. Remove fuel filler cap and drain fuel tank. - c. Remove fuel tank. Refer to Fuel Tank Removal/Installation in Fuel System. - d. The check valve is seated into a rubber grommet. Remove valve by prying one side upward and then roll valve out of grommet. - e. Discard old grommet. INSTALLATION 1. Install new grommet into fuel pump (or fuel tank) module. 2. Using finger pressure only, press valve into place. 3. Install fuel tank. Refer to Fuel Tank Installation. 4. Fill fuel tank. Install fuel tank filler cap. 5. Connect negative battery cable(s). 6. Start vehicle and check for leaks.
2002 | Dodge or Ram Truck | RAM 3500 Truck 4WD | L6-5.9L DSL Turbo VIN 7 | Fluid Pan ¦Service and Repair, Procedures: All RH/RE 30/32/42/44/46/47/48 3 and 4 speed, Fluid Level and Condition Check | Low fluid level can cause a variety of conditions because it allows the pump to take in air along with the fluid. As in any hydraulic system, air bubbles make the fluid spongy, therefore, pressures will be low and build up slowly. - Improper filling can also raise the fluid level too high. When the transmssion has too much fluid, the geartrain churns up foam and cause the same conditions which occur with a low fluid level. - In either case, air bubbles can cause overheating and/or fluid oxidation, and varnishing. This can interfere with normal valve, clutch, and accumulator operation. Foaming can also result in fluid escaping from the transmission vent where it may be mistaken for a leak. - Along with fluid level, it is important to check the condition of the fluid. When the fluid smells burned, and is contaminated with metal or friction material particles, a complete transmission recondition is needed. Be sure to examine the fluid on the dipstick closely. If there is any doubt about its condition, drain out a sample for a double check. - After the fluid has been checked, seat the dipstick fully to seal out water and dirt. - The transmission has a dipstick to check oil level. It is located on the right side of the engine. Be sure to wipe all dirt from dipstick handle before removing. - Fluid level is checked with the engine running at curb idle speed, the transmission in NEUTRAL and the transmission fluid at normal operating temperature. The engine should be running at idle speed for at least one minute, with the vehicle on level ground. - Transmission fluid level should be checked monthly under normal operation. If the vehicle is used for trailer towing or similar heavy load hauling, check fluid level and condition weekly. Fluid level is checked with the engine running at curb idle speed, the transmission in NEUTRAL and the transmission fluid at normal operating temperature. FLUID LEVEL CHECK PROCEDURE 1. Transmission fluid must be at normal operating temperature for accurate fluid level check. Drive vehicle if necessary to bring fluid temperature up to normal hot operating temperature of 82 °C (180 °F). 2. Position vehicle on level surface. 3. Start and run engine at curb idle speed. 4. Apply parking brakes. 5. Shift transmission momentarily into all gear ranges. Then shift transmission back to Neutral. 6. Clean top of filler tube and dipstick to keep dirt from entering tube. Fig. 72 7. Remove dipstick (Fig. 72) and check fluid level as follows: - a. Correct acceptable level is in crosshatch area. - b. Correct maximum level is to MAX arrow mark. - c. Incorrect level is at or below MIN line. - d. If fluid is low, add only enough Mopar ATF +4 to restore correct level. Do not overfill. - CAUTION: Do not overfill the transmission. Overfilling may cause leakage out the pump vent which can be mistaken for a pump seal leak. Overfilling will also cause fluid aeration and foaming as the excess fluid is picked up and churned by the gear train. This will significantly reduce fluid life.
2002 | Dodge or Ram Truck | RAM 3500 Truck 4WD | L6-5.9L DSL Turbo VIN 7 | Fluid - A/T ¦Service and Repair, Procedures: All RH/RE 30/32/42/44/46/47/48 3 and 4 speed, Fluid Level and Condition Check | Low fluid level can cause a variety of conditions because it allows the pump to take in air along with the fluid. As in any hydraulic system, air bubbles make the fluid spongy, therefore, pressures will be low and build up slowly. - Improper filling can also raise the fluid level too high. When the transmssion has too much fluid, the geartrain churns up foam and cause the same conditions which occur with a low fluid level. - In either case, air bubbles can cause overheating and/or fluid oxidation, and varnishing. This can interfere with normal valve, clutch, and accumulator operation. Foaming can also result in fluid escaping from the transmission vent where it may be mistaken for a leak. - Along with fluid level, it is important to check the condition of the fluid. When the fluid smells burned, and is contaminated with metal or friction material particles, a complete transmission recondition is needed. Be sure to examine the fluid on the dipstick closely. If there is any doubt about its condition, drain out a sample for a double check. - After the fluid has been checked, seat the dipstick fully to seal out water and dirt. - The transmission has a dipstick to check oil level. It is located on the right side of the engine. Be sure to wipe all dirt from dipstick handle before removing. - Fluid level is checked with the engine running at curb idle speed, the transmission in NEUTRAL and the transmission fluid at normal operating temperature. The engine should be running at idle speed for at least one minute, with the vehicle on level ground. - Transmission fluid level should be checked monthly under normal operation. If the vehicle is used for trailer towing or similar heavy load hauling, check fluid level and condition weekly. Fluid level is checked with the engine running at curb idle speed, the transmission in NEUTRAL and the transmission fluid at normal operating temperature. FLUID LEVEL CHECK PROCEDURE 1. Transmission fluid must be at normal operating temperature for accurate fluid level check. Drive vehicle if necessary to bring fluid temperature up to normal hot operating temperature of 82 °C (180 °F). 2. Position vehicle on level surface. 3. Start and run engine at curb idle speed. 4. Apply parking brakes. 5. Shift transmission momentarily into all gear ranges. Then shift transmission back to Neutral. 6. Clean top of filler tube and dipstick to keep dirt from entering tube. Fig. 72 7. Remove dipstick (Fig. 72) and check fluid level as follows: - a. Correct acceptable level is in crosshatch area. - b. Correct maximum level is to MAX arrow mark. - c. Incorrect level is at or below MIN line. - d. If fluid is low, add only enough Mopar ATF +4 to restore correct level. Do not overfill. - CAUTION: Do not overfill the transmission. Overfilling may cause leakage out the pump vent which can be mistaken for a pump seal leak. Overfilling will also cause fluid aeration and foaming as the excess fluid is picked up and churned by the gear train. This will significantly reduce fluid life.
2002 | Dodge or Ram Truck | RAM 3500 Truck 4WD | L6-5.9L DSL Turbo VIN 7 | Fluid Filter - A/T ¦Service and Repair, Procedures: All RH/RE 30/32/42/44/46/47/48 3 and 4 speed, Fluid Level and Condition Check | Low fluid level can cause a variety of conditions because it allows the pump to take in air along with the fluid. As in any hydraulic system, air bubbles make the fluid spongy, therefore, pressures will be low and build up slowly. - Improper filling can also raise the fluid level too high. When the transmssion has too much fluid, the geartrain churns up foam and cause the same conditions which occur with a low fluid level. - In either case, air bubbles can cause overheating and/or fluid oxidation, and varnishing. This can interfere with normal valve, clutch, and accumulator operation. Foaming can also result in fluid escaping from the transmission vent where it may be mistaken for a leak. - Along with fluid level, it is important to check the condition of the fluid. When the fluid smells burned, and is contaminated with metal or friction material particles, a complete transmission recondition is needed. Be sure to examine the fluid on the dipstick closely. If there is any doubt about its condition, drain out a sample for a double check. - After the fluid has been checked, seat the dipstick fully to seal out water and dirt. - The transmission has a dipstick to check oil level. It is located on the right side of the engine. Be sure to wipe all dirt from dipstick handle before removing. - Fluid level is checked with the engine running at curb idle speed, the transmission in NEUTRAL and the transmission fluid at normal operating temperature. The engine should be running at idle speed for at least one minute, with the vehicle on level ground. - Transmission fluid level should be checked monthly under normal operation. If the vehicle is used for trailer towing or similar heavy load hauling, check fluid level and condition weekly. Fluid level is checked with the engine running at curb idle speed, the transmission in NEUTRAL and the transmission fluid at normal operating temperature. FLUID LEVEL CHECK PROCEDURE 1. Transmission fluid must be at normal operating temperature for accurate fluid level check. Drive vehicle if necessary to bring fluid temperature up to normal hot operating temperature of 82 °C (180 °F). 2. Position vehicle on level surface. 3. Start and run engine at curb idle speed. 4. Apply parking brakes. 5. Shift transmission momentarily into all gear ranges. Then shift transmission back to Neutral. 6. Clean top of filler tube and dipstick to keep dirt from entering tube. Fig. 72 7. Remove dipstick (Fig. 72) and check fluid level as follows: - a. Correct acceptable level is in crosshatch area. - b. Correct maximum level is to MAX arrow mark. - c. Incorrect level is at or below MIN line. - d. If fluid is low, add only enough Mopar ATF +4 to restore correct level. Do not overfill. - CAUTION: Do not overfill the transmission. Overfilling may cause leakage out the pump vent which can be mistaken for a pump seal leak. Overfilling will also cause fluid aeration and foaming as the excess fluid is picked up and churned by the gear train. This will significantly reduce fluid life.
2002 | Dodge or Ram Truck | RAM 3500 Truck 4WD | L6-5.9L DSL Turbo VIN 7 | Torque Converter Check Valve ¦Service and Repair, Removal and Replacement: 47RE (A-618) 4 Speed, Standard Procedure Torque Converter Drainback Valve | 47RE - Automatic Transmission STANDARD PROCEDURE - TORQUE CONVERTER DRAINBACK VALVE The converter drainback check valve is located in the cooler outlet (pressure) line near the radiator tank. The valve prevents fluid drainback when the vehicle is parked for lengthy periods. The valve check ball is spring loaded and has an opening pressure of approximately 2 psi. The valve is serviced as an assembly; it is not repairable. Do not clean the valve if restricted, or contaminated by sludge, or debris. If the valve fails, or if a transmission malfunction occurs that generates significant amounts of sludge and/or clutch particles and metal shavings, the valve must be replaced. The valve must be removed whenever the cooler and lines are reverse flushed. The valve can be flow tested when necessary. The procedure is exactly the same as for flow testing a cooler.If the valve is restricted, installed backwards, or in the wrong line, it will cause an overheating condition and possible transmission failure. CAUTION: The drainback valve is a one-way flow device. It must be properly oriented in terms of flow direction for the cooler to function properly. The valve must be installed in the pressure line. Otherwise flow will be blocked and would cause an overheating condition and eventual transmission failure.
2002 | Dodge or Ram Truck | RAM 3500 Truck 4WD | L6-5.9L DSL Turbo VIN 7 | Automatic Transmission/Transaxle ¦Service and Repair, Procedures: Standard Service Procedures, Fluid Level and Condition Check, All RH/RE 30/32/42/44/46/47/48 3 and 4 speed | Low fluid level can cause a variety of conditions because it allows the pump to take in air along with the fluid. As in any hydraulic system, air bubbles make the fluid spongy, therefore, pressures will be low and build up slowly. - Improper filling can also raise the fluid level too high. When the transmssion has too much fluid, the geartrain churns up foam and cause the same conditions which occur with a low fluid level. - In either case, air bubbles can cause overheating and/or fluid oxidation, and varnishing. This can interfere with normal valve, clutch, and accumulator operation. Foaming can also result in fluid escaping from the transmission vent where it may be mistaken for a leak. - Along with fluid level, it is important to check the condition of the fluid. When the fluid smells burned, and is contaminated with metal or friction material particles, a complete transmission recondition is needed. Be sure to examine the fluid on the dipstick closely. If there is any doubt about its condition, drain out a sample for a double check. - After the fluid has been checked, seat the dipstick fully to seal out water and dirt. - The transmission has a dipstick to check oil level. It is located on the right side of the engine. Be sure to wipe all dirt from dipstick handle before removing. - Fluid level is checked with the engine running at curb idle speed, the transmission in NEUTRAL and the transmission fluid at normal operating temperature. The engine should be running at idle speed for at least one minute, with the vehicle on level ground. - Transmission fluid level should be checked monthly under normal operation. If the vehicle is used for trailer towing or similar heavy load hauling, check fluid level and condition weekly. Fluid level is checked with the engine running at curb idle speed, the transmission in NEUTRAL and the transmission fluid at normal operating temperature. FLUID LEVEL CHECK PROCEDURE 1. Transmission fluid must be at normal operating temperature for accurate fluid level check. Drive vehicle if necessary to bring fluid temperature up to normal hot operating temperature of 82 °C (180 °F). 2. Position vehicle on level surface. 3. Start and run engine at curb idle speed. 4. Apply parking brakes. 5. Shift transmission momentarily into all gear ranges. Then shift transmission back to Neutral. 6. Clean top of filler tube and dipstick to keep dirt from entering tube. Fig. 72 7. Remove dipstick (Fig. 72) and check fluid level as follows: - a. Correct acceptable level is in crosshatch area. - b. Correct maximum level is to MAX arrow mark. - c. Incorrect level is at or below MIN line. - d. If fluid is low, add only enough Mopar ATF +4 to restore correct level. Do not overfill. - CAUTION: Do not overfill the transmission. Overfilling may cause leakage out the pump vent which can be mistaken for a pump seal leak. Overfilling will also cause fluid aeration and foaming as the excess fluid is picked up and churned by the gear train. This will significantly reduce fluid life.
2002 | Dodge or Ram Truck | RAM 3500 Truck 4WD | L6-5.9L DSL Turbo VIN C | Coolant ¦Service and Repair, Procedures: Refilling Coolant | Clean cooling system prior to refilling. 1. Close radiator drain plug. - CAUTION: Due to the use of the one-way check valve, the engine must not be operating when refilling the cooling system. - NOTE: The diesel engine is equipped with a oneway check valve giggle pin). The check valve is used as a servicing feature and will vent air when the system is being filled. Water pressure (or flow) will hold the valve closed. 2. Fill the cooling system with a 50/50 mixture of water and antifreeze. 3. Fill coolant reserve/overflow tank to the FULL mark. 4. Start and operate engine until thermostat opens. Upper radiator hose should be warm to touch. 5. If necessary, add 50/50 water and antifreeze mixture to the coolant reserve/overflow tank to maintain coolant level. This level should be between the ADD and FULL marks. The level in the reserve/overflow tank may drop below the ADD mark after three or four warm-up and cool-down cycles.
2002 | Dodge or Ram Truck | RAM 3500 Truck 4WD | L6-5.9L DSL Turbo VIN C | Vacuum Check Valve ¦Service and Repair, Procedures | ONE WAY CHECK VALVE REMOVAL 1. Remove the hose clamp at inlet side of valve. 2. Remove hose from valve. 3. Remove valve from catalyst tube (unscrew). To prevent damage to catalyst tube, a backup wrench must be used on the tube. INSTALLATION 1. Install valve to catalyst tube. Tighten to 33 Nm (25 ft. lbs.) torque. 2. Install hose and hose clamp to valve.
2002 | Dodge or Ram Truck | RAM 3500 Truck 4WD | L6-5.9L DSL Turbo VIN C | Vacuum Delay Valve ¦Service and Repair, Procedures | ONE WAY CHECK VALVE REMOVAL 1. Remove the hose clamp at inlet side of valve. 2. Remove hose from valve. 3. Remove valve from catalyst tube (unscrew). To prevent damage to catalyst tube, a backup wrench must be used on the tube. INSTALLATION 1. Install valve to catalyst tube. Tighten to 33 Nm (25 ft. lbs.) torque. 2. Install hose and hose clamp to valve.
2002 | Dodge or Ram Truck | RAM 3500 Truck 4WD | L6-5.9L DSL Turbo VIN C | Vacuum Check Valve HVAC ¦Service and Repair, Procedures | Fig. 29 Vacuum Check Valve - Diesel Engine REMOVAL 1. Remove the clamp from the vacuum supply line connector and unplug the connector from the vacuum check valve. 2. Unscrew the check valve and nipple unit from the engine vacuum pump. INSTALLATION 1. Screw the check valve and nipple unit into the engine vacuum pump. Tighten the check valve and nipple unit to 24 Nm (18 ft. lbs.). 2. Plug in the connector to the vacuum check valve and install the clamp from the vacuum supply line connector.
2002 | Dodge or Ram Truck | RAM 3500 Truck 4WD | L6-5.9L DSL Turbo VIN C | Cooling System ¦Service and Repair, Procedures: Coolant Level Check | NOTE: Do not remove radiator cap for routine coolant level inspections. The coolant level can be checked at coolant recovery bottle. - The coolant reserve/overflow system provides a quick method for determining coolant level without removing radiator pressure cap. With engine not running, open the coolant recovery bottle cap and remove coolant level indicator dipstick to observe coolant level in coolant recovery bottle. The coolant level should be between ADD and FULL marks. If the coolant level is at or below the ADD mark, fill the recovery bottle with a 50/50 mixture of antifreeze and water ONE QUART AT A TIME. Repeat this procedure until the coolant level is at the FULL mark.
2002 | Dodge or Ram Truck | RAM 3500 Truck 4WD | L6-5.9L DSL Turbo VIN C | Cooling System ¦Service and Repair, Procedures: Cooling System Filling | Clean cooling system prior to refilling. 1. Close radiator drain plug. - CAUTION: Due to the use of the one-way check valve, the engine must not be operating when refilling the cooling system. - NOTE: The diesel engine is equipped with a oneway check valve giggle pin). The check valve is used as a servicing feature and will vent air when the system is being filled. Water pressure (or flow) will hold the valve closed. 2. Fill the cooling system with a 50/50 mixture of water and antifreeze. 3. Fill coolant reserve/overflow tank to the FULL mark. 4. Start and operate engine until thermostat opens. Upper radiator hose should be warm to touch. 5. If necessary, add 50/50 water and antifreeze mixture to the coolant reserve/overflow tank to maintain coolant level. This level should be between the ADD and FULL marks. The level in the reserve/overflow tank may drop below the ADD mark after three or four warm-up and cool-down cycles.
2002 | Dodge or Ram Truck | RAM 3500 Truck 4WD | L6-5.9L DSL Turbo VIN C | Fuel Tank One Way Valve ¦Service and Repair, Procedures | FUEL TANK CHECK VALVE REMOVAL - WARNING: THE FUEL SYSTEM IS UNDER A CONSTANT PRESSURE (EVEN WITH THE ENGINE OFF). BEFORE SERVICING THE CHECK VALVE, FUEL SYSTEM PRESSURE MUST BE RELEASED (GASOLINE POWERED ENGINES ONLY). REFER TO THE FUEL PRESSURE RELEASE PROCEDURE IN FUEL SYSTEM. Fig.40 Check Valve Location - Diesel Powered 1. Diesel Powered Engine: One check valve is used. The valve is located on top of fuel tank module (Fig. 40) and may be serviced separately. - a. Disconnect both negative battery cables at both batteries. - b. Remove fuel filler cap and drain fuel tank. - c. Remove fuel tank. Refer to Fuel Tank Removal/Installation in Fuel System. - d. The check valve is seated into a rubber grommet. Remove valve by prying one side upward and then roll valve out of grommet. - e. Discard old grommet. INSTALLATION 1. Install new grommet into fuel pump (or fuel tank) module. 2. Using finger pressure only, press valve into place. 3. Install fuel tank. Refer to Fuel Tank Installation. 4. Fill fuel tank. Install fuel tank filler cap. 5. Connect negative battery cable(s). 6. Start vehicle and check for leaks.
2002 | Dodge or Ram Truck | RAM 3500 Truck 4WD | L6-5.9L DSL Turbo VIN C | Fluid Pan ¦Service and Repair, Procedures: All RH/RE 30/32/42/44/46/47/48 3 and 4 speed, Fluid Level and Condition Check | Low fluid level can cause a variety of conditions because it allows the pump to take in air along with the fluid. As in any hydraulic system, air bubbles make the fluid spongy, therefore, pressures will be low and build up slowly. - Improper filling can also raise the fluid level too high. When the transmssion has too much fluid, the geartrain churns up foam and cause the same conditions which occur with a low fluid level. - In either case, air bubbles can cause overheating and/or fluid oxidation, and varnishing. This can interfere with normal valve, clutch, and accumulator operation. Foaming can also result in fluid escaping from the transmission vent where it may be mistaken for a leak. - Along with fluid level, it is important to check the condition of the fluid. When the fluid smells burned, and is contaminated with metal or friction material particles, a complete transmission recondition is needed. Be sure to examine the fluid on the dipstick closely. If there is any doubt about its condition, drain out a sample for a double check. - After the fluid has been checked, seat the dipstick fully to seal out water and dirt. - The transmission has a dipstick to check oil level. It is located on the right side of the engine. Be sure to wipe all dirt from dipstick handle before removing. - Fluid level is checked with the engine running at curb idle speed, the transmission in NEUTRAL and the transmission fluid at normal operating temperature. The engine should be running at idle speed for at least one minute, with the vehicle on level ground. - Transmission fluid level should be checked monthly under normal operation. If the vehicle is used for trailer towing or similar heavy load hauling, check fluid level and condition weekly. Fluid level is checked with the engine running at curb idle speed, the transmission in NEUTRAL and the transmission fluid at normal operating temperature. FLUID LEVEL CHECK PROCEDURE 1. Transmission fluid must be at normal operating temperature for accurate fluid level check. Drive vehicle if necessary to bring fluid temperature up to normal hot operating temperature of 82 °C (180 °F). 2. Position vehicle on level surface. 3. Start and run engine at curb idle speed. 4. Apply parking brakes. 5. Shift transmission momentarily into all gear ranges. Then shift transmission back to Neutral. 6. Clean top of filler tube and dipstick to keep dirt from entering tube. Fig. 72 7. Remove dipstick (Fig. 72) and check fluid level as follows: - a. Correct acceptable level is in crosshatch area. - b. Correct maximum level is to MAX arrow mark. - c. Incorrect level is at or below MIN line. - d. If fluid is low, add only enough Mopar ATF +4 to restore correct level. Do not overfill. - CAUTION: Do not overfill the transmission. Overfilling may cause leakage out the pump vent which can be mistaken for a pump seal leak. Overfilling will also cause fluid aeration and foaming as the excess fluid is picked up and churned by the gear train. This will significantly reduce fluid life.
2002 | Dodge or Ram Truck | RAM 3500 Truck 4WD | L6-5.9L DSL Turbo VIN C | Fluid - A/T ¦Service and Repair, Procedures: All RH/RE 30/32/42/44/46/47/48 3 and 4 speed, Fluid Level and Condition Check | Low fluid level can cause a variety of conditions because it allows the pump to take in air along with the fluid. As in any hydraulic system, air bubbles make the fluid spongy, therefore, pressures will be low and build up slowly. - Improper filling can also raise the fluid level too high. When the transmssion has too much fluid, the geartrain churns up foam and cause the same conditions which occur with a low fluid level. - In either case, air bubbles can cause overheating and/or fluid oxidation, and varnishing. This can interfere with normal valve, clutch, and accumulator operation. Foaming can also result in fluid escaping from the transmission vent where it may be mistaken for a leak. - Along with fluid level, it is important to check the condition of the fluid. When the fluid smells burned, and is contaminated with metal or friction material particles, a complete transmission recondition is needed. Be sure to examine the fluid on the dipstick closely. If there is any doubt about its condition, drain out a sample for a double check. - After the fluid has been checked, seat the dipstick fully to seal out water and dirt. - The transmission has a dipstick to check oil level. It is located on the right side of the engine. Be sure to wipe all dirt from dipstick handle before removing. - Fluid level is checked with the engine running at curb idle speed, the transmission in NEUTRAL and the transmission fluid at normal operating temperature. The engine should be running at idle speed for at least one minute, with the vehicle on level ground. - Transmission fluid level should be checked monthly under normal operation. If the vehicle is used for trailer towing or similar heavy load hauling, check fluid level and condition weekly. Fluid level is checked with the engine running at curb idle speed, the transmission in NEUTRAL and the transmission fluid at normal operating temperature. FLUID LEVEL CHECK PROCEDURE 1. Transmission fluid must be at normal operating temperature for accurate fluid level check. Drive vehicle if necessary to bring fluid temperature up to normal hot operating temperature of 82 °C (180 °F). 2. Position vehicle on level surface. 3. Start and run engine at curb idle speed. 4. Apply parking brakes. 5. Shift transmission momentarily into all gear ranges. Then shift transmission back to Neutral. 6. Clean top of filler tube and dipstick to keep dirt from entering tube. Fig. 72 7. Remove dipstick (Fig. 72) and check fluid level as follows: - a. Correct acceptable level is in crosshatch area. - b. Correct maximum level is to MAX arrow mark. - c. Incorrect level is at or below MIN line. - d. If fluid is low, add only enough Mopar ATF +4 to restore correct level. Do not overfill. - CAUTION: Do not overfill the transmission. Overfilling may cause leakage out the pump vent which can be mistaken for a pump seal leak. Overfilling will also cause fluid aeration and foaming as the excess fluid is picked up and churned by the gear train. This will significantly reduce fluid life.
2002 | Dodge or Ram Truck | RAM 3500 Truck 4WD | L6-5.9L DSL Turbo VIN C | Fluid Filter - A/T ¦Service and Repair, Procedures: All RH/RE 30/32/42/44/46/47/48 3 and 4 speed, Fluid Level and Condition Check | Low fluid level can cause a variety of conditions because it allows the pump to take in air along with the fluid. As in any hydraulic system, air bubbles make the fluid spongy, therefore, pressures will be low and build up slowly. - Improper filling can also raise the fluid level too high. When the transmssion has too much fluid, the geartrain churns up foam and cause the same conditions which occur with a low fluid level. - In either case, air bubbles can cause overheating and/or fluid oxidation, and varnishing. This can interfere with normal valve, clutch, and accumulator operation. Foaming can also result in fluid escaping from the transmission vent where it may be mistaken for a leak. - Along with fluid level, it is important to check the condition of the fluid. When the fluid smells burned, and is contaminated with metal or friction material particles, a complete transmission recondition is needed. Be sure to examine the fluid on the dipstick closely. If there is any doubt about its condition, drain out a sample for a double check. - After the fluid has been checked, seat the dipstick fully to seal out water and dirt. - The transmission has a dipstick to check oil level. It is located on the right side of the engine. Be sure to wipe all dirt from dipstick handle before removing. - Fluid level is checked with the engine running at curb idle speed, the transmission in NEUTRAL and the transmission fluid at normal operating temperature. The engine should be running at idle speed for at least one minute, with the vehicle on level ground. - Transmission fluid level should be checked monthly under normal operation. If the vehicle is used for trailer towing or similar heavy load hauling, check fluid level and condition weekly. Fluid level is checked with the engine running at curb idle speed, the transmission in NEUTRAL and the transmission fluid at normal operating temperature. FLUID LEVEL CHECK PROCEDURE 1. Transmission fluid must be at normal operating temperature for accurate fluid level check. Drive vehicle if necessary to bring fluid temperature up to normal hot operating temperature of 82 °C (180 °F). 2. Position vehicle on level surface. 3. Start and run engine at curb idle speed. 4. Apply parking brakes. 5. Shift transmission momentarily into all gear ranges. Then shift transmission back to Neutral. 6. Clean top of filler tube and dipstick to keep dirt from entering tube. Fig. 72 7. Remove dipstick (Fig. 72) and check fluid level as follows: - a. Correct acceptable level is in crosshatch area. - b. Correct maximum level is to MAX arrow mark. - c. Incorrect level is at or below MIN line. - d. If fluid is low, add only enough Mopar ATF +4 to restore correct level. Do not overfill. - CAUTION: Do not overfill the transmission. Overfilling may cause leakage out the pump vent which can be mistaken for a pump seal leak. Overfilling will also cause fluid aeration and foaming as the excess fluid is picked up and churned by the gear train. This will significantly reduce fluid life.
2002 | Dodge or Ram Truck | RAM 3500 Truck 4WD | L6-5.9L DSL Turbo VIN C | Torque Converter Check Valve ¦Service and Repair, Removal and Replacement: 47RE (A-618) 4 Speed, Standard Procedure Torque Converter Drainback Valve | 47RE - Automatic Transmission STANDARD PROCEDURE - TORQUE CONVERTER DRAINBACK VALVE The converter drainback check valve is located in the cooler outlet (pressure) line near the radiator tank. The valve prevents fluid drainback when the vehicle is parked for lengthy periods. The valve check ball is spring loaded and has an opening pressure of approximately 2 psi. The valve is serviced as an assembly; it is not repairable. Do not clean the valve if restricted, or contaminated by sludge, or debris. If the valve fails, or if a transmission malfunction occurs that generates significant amounts of sludge and/or clutch particles and metal shavings, the valve must be replaced. The valve must be removed whenever the cooler and lines are reverse flushed. The valve can be flow tested when necessary. The procedure is exactly the same as for flow testing a cooler.If the valve is restricted, installed backwards, or in the wrong line, it will cause an overheating condition and possible transmission failure. CAUTION: The drainback valve is a one-way flow device. It must be properly oriented in terms of flow direction for the cooler to function properly. The valve must be installed in the pressure line. Otherwise flow will be blocked and would cause an overheating condition and eventual transmission failure.
2002 | Dodge or Ram Truck | RAM 3500 Truck 4WD | L6-5.9L DSL Turbo VIN C | Automatic Transmission/Transaxle ¦Service and Repair, Procedures: Standard Service Procedures, Fluid Level and Condition Check, All RH/RE 30/32/42/44/46/47/48 3 and 4 speed | Low fluid level can cause a variety of conditions because it allows the pump to take in air along with the fluid. As in any hydraulic system, air bubbles make the fluid spongy, therefore, pressures will be low and build up slowly. - Improper filling can also raise the fluid level too high. When the transmssion has too much fluid, the geartrain churns up foam and cause the same conditions which occur with a low fluid level. - In either case, air bubbles can cause overheating and/or fluid oxidation, and varnishing. This can interfere with normal valve, clutch, and accumulator operation. Foaming can also result in fluid escaping from the transmission vent where it may be mistaken for a leak. - Along with fluid level, it is important to check the condition of the fluid. When the fluid smells burned, and is contaminated with metal or friction material particles, a complete transmission recondition is needed. Be sure to examine the fluid on the dipstick closely. If there is any doubt about its condition, drain out a sample for a double check. - After the fluid has been checked, seat the dipstick fully to seal out water and dirt. - The transmission has a dipstick to check oil level. It is located on the right side of the engine. Be sure to wipe all dirt from dipstick handle before removing. - Fluid level is checked with the engine running at curb idle speed, the transmission in NEUTRAL and the transmission fluid at normal operating temperature. The engine should be running at idle speed for at least one minute, with the vehicle on level ground. - Transmission fluid level should be checked monthly under normal operation. If the vehicle is used for trailer towing or similar heavy load hauling, check fluid level and condition weekly. Fluid level is checked with the engine running at curb idle speed, the transmission in NEUTRAL and the transmission fluid at normal operating temperature. FLUID LEVEL CHECK PROCEDURE 1. Transmission fluid must be at normal operating temperature for accurate fluid level check. Drive vehicle if necessary to bring fluid temperature up to normal hot operating temperature of 82 °C (180 °F). 2. Position vehicle on level surface. 3. Start and run engine at curb idle speed. 4. Apply parking brakes. 5. Shift transmission momentarily into all gear ranges. Then shift transmission back to Neutral. 6. Clean top of filler tube and dipstick to keep dirt from entering tube. Fig. 72 7. Remove dipstick (Fig. 72) and check fluid level as follows: - a. Correct acceptable level is in crosshatch area. - b. Correct maximum level is to MAX arrow mark. - c. Incorrect level is at or below MIN line. - d. If fluid is low, add only enough Mopar ATF +4 to restore correct level. Do not overfill. - CAUTION: Do not overfill the transmission. Overfilling may cause leakage out the pump vent which can be mistaken for a pump seal leak. Overfilling will also cause fluid aeration and foaming as the excess fluid is picked up and churned by the gear train. This will significantly reduce fluid life.
2002 | Dodge or Ram Truck | RAM 3500 Truck 4WD | V10-8.0L VIN W | Vacuum Check Valve ¦Service and Repair, Procedures | ONE WAY CHECK VALVE REMOVAL 1. Remove the hose clamp at inlet side of valve. 2. Remove hose from valve. 3. Remove valve from catalyst tube (unscrew). To prevent damage to catalyst tube, a backup wrench must be used on the tube. INSTALLATION 1. Install valve to catalyst tube. Tighten to 33 Nm (25 ft. lbs.) torque. 2. Install hose and hose clamp to valve.
2002 | Dodge or Ram Truck | RAM 3500 Truck 4WD | V10-8.0L VIN W | Vacuum Delay Valve ¦Service and Repair, Procedures | ONE WAY CHECK VALVE REMOVAL 1. Remove the hose clamp at inlet side of valve. 2. Remove hose from valve. 3. Remove valve from catalyst tube (unscrew). To prevent damage to catalyst tube, a backup wrench must be used on the tube. INSTALLATION 1. Install valve to catalyst tube. Tighten to 33 Nm (25 ft. lbs.) torque. 2. Install hose and hose clamp to valve.
2002 | Dodge or Ram Truck | RAM 3500 Truck 4WD | V10-8.0L VIN W | Vacuum Check Valve HVAC ¦Service and Repair, Procedures | Fig. 28 Vacuum Check Valves - Gasoline Engine REMOVAL 1.Unplug the vacuum supply line connector at the vacuum check valve. 2. Note the orientation of the check valve in the vacuum supply line for correct reinstallation. 3. Unplug the remaining line on the vacuum check valve from the vacuum supply line fitting. INSTALLATION 1. Plug in the vacuum check valve to the vacuum line fittings, noting the proper orientation of the check valve in the line.
2002 | Dodge or Ram Truck | RAM 3500 Truck 4WD | V10-8.0L VIN W | Cooling System ¦Service and Repair, Procedures: Coolant Level Check | NOTE: Do not remove radiator cap for routine coolant level inspections. The coolant level can be checked at coolant recovery bottle. - The coolant reserve/overflow system provides a quick method for determining coolant level without removing radiator pressure cap. With engine not running, open the coolant recovery bottle cap and remove coolant level indicator dipstick to observe coolant level in coolant recovery bottle. The coolant level should be between ADD and FULL marks. If the coolant level is at or below the ADD mark, fill the recovery bottle with a 50/50 mixture of antifreeze and water ONE QUART AT A TIME. Repeat this procedure until the coolant level is at the FULL mark.
2002 | Dodge or Ram Truck | RAM 3500 Truck 4WD | V10-8.0L VIN W | Fuel Tank One Way Valve ¦Service and Repair, Procedures | FUEL TANK CHECK VALVE REMOVAL - WARNING: THE FUEL SYSTEM IS UNDER A CONSTANT PRESSURE (EVEN WITH THE ENGINE OFF). BEFORE SERVICING THE CHECK VALVE, FUEL SYSTEM PRESSURE MUST BE RELEASED (GASOLINE POWERED ENGINES ONLY). REFER TO THE FUEL PRESSURE RELEASE PROCEDURE IN FUEL SYSTEM. Fig.41 Check Valve Locations - Gas Powered 26/34 Gallon Tank 1. Gasoline Powered Engines: If equipped with a 26 or 34 gallon fuel tank, two check valves are used. One of the valves is permanently mounted to top of fuel tank (Fig. 41). If replacement of this particular valve is necessary fuel tank must be replaced. Refer to Fuel Tank Removal/Installation Fuel System. The other check valve is located on top of fuel pump module (Fig. 41). This valve may be serviced separately Refer to following steps for procedures. Fig.42 Check Valve Locations - Gas Powered With 35 Gallon Tank - If equipped with a 35 gallon fuel tank, two check valves are also used, but both valves are permanently mounted to top of fuel tank (Fig. 42). If replacement is necessary fuel tank must be replaced. Refer to Fuel Tank Removal/Installation Fuel System. - a. Disconnect negative battery cable at battery. - b. Remove fuel filler cap and drain fuel tank. - c. Remove fuel tank. Refer to Fuel Tank Removal/Installation in Fuel System. - d. Disconnect tube (line) at valve. - e. The check valve is seated into a rubber grommet. Remove valve by prying one side upward and then roll valve out of grommet. - f. Discard old grommet. INSTALLATION 1. Install new grommet into fuel pump (or fuel tank) module. 2. Using finger pressure only, press valve into place. 3. Install fuel tank. Refer to Fuel Tank Installation. 4. Fill fuel tank. Install fuel tank filler cap. 5. Connect negative battery cable(s). 6. Start vehicle and check for leaks.
2002 | Dodge or Ram Truck | RAM 3500 Truck 4WD | V10-8.0L VIN W | Fuel Tank ¦Service and Repair, Procedures: Fuel Tank Removal and Installation | REMOVAL - WARNING: GASOLINE POWERED ENGINES: THE FUEL SYSTEM IS UNDER A CONSTANT PRESSURE EVEN WITH THE ENGINE OFF. BEFORE SERVICING THE FUEL TANK, FUEL SYSTEM PRESSURE MUST BE RELEASED. REFER TO THE FUEL SYSTEM PRESSURE RELEASE PROCEDURE BEFORE SERVICING THE FUEL TANK. - Two different procedures may be used to drain fuel tank (lowering tank or using DRB scan tool). When equipped with a diesel engine, the DRB scan tool cannot be used (no electric fuel pump). - The quickest draining procedure involves lowering the fuel tank. - Gasoline Powered Engines: As an alternative procedure, the electric fuel pump may be activated allowing tank to be drained at fuel rail connection. Refer to DRB scan tool for fuel pump activation procedures. Before disconnecting fuel line at fuel rail, release fuel pressure. Refer to the Fuel System Pressure Release Procedure in this group for procedures. - Attach end of special test hose tool number 6541, 6539, 6631 or 6923 at fuel rail disconnection (tool number will depend on model and/or engine application). Position opposite end of this hose tool to an approved gasoline draining station. Activate fuel pump and drain tank until empty - If electric fuel pump is not operating, tank must be lowered for fuel draining. Refer to following procedures. 1. Remove fuel tank filler tube cap. 2. Perform Fuel System Pressure Release procedure as described in this group. 3. Gasoline Engines: Disconnect negative battery cable at battery. 4. Raise vehicle on hoist. 5. Certain models are equipped with a separate grounding wire (strap) connecting the fuel fill tube assembly to the body. Disconnect wire by removing screw. 6. Open fuel fill door and remove screws mounting fuel filler tube assembly to body. Do not disconnect rubber fuel fill or vent hoses from tank at this time. 7. Place a transmission jack under center of fuel tank. Apply a slight amount of pressure to fuel tank with transmission jack. Fig.32 Fuel Tank Mounting - Typical 8. Remove fuel tank mounting strap nuts from mounting strap studs (Fig. 32). If equipped, remove fuel tank shield bolts. 9. Lower fuel tank only enough to allow access to top of tank. The 2 tank fittings (where rubber fuel fill and vent hose connections are made) must be positioned above tank level. Rotate tank slightly to allow these fittings to be above tank level. - WARNING: WRAP SHOP TOWELS AROUND HOSES TO CATCH ANY GASOLINE SPILLAGE. 10. While working over left rear tire/wheel, disconnect rubber fuel vent hose at fuel tank (Fig. 32) (vent hose is the smallest of 2 hoses). Position fuel siphoning/drain hose into this fitting at tank. Drain fuel into an approved portable holding tank or a properly labeled gasoline (or diesel fuel) safety container. 11. Disconnect rubber fuel fill hose at fuel tank (Fig. 32). 12. Gas Powered Engines: Fig.33 Fuel Pump Module - Gas Engine With 26 Or 34 Gallon Tank Fig.34 Fuel Pump Module - Gas Engine With 35 Gallon Tank - a. While working over left rear tire/wheel, disconnect wiring harness connector from electrical connector at top of fuel pump module (Fig. 33) or (Fig. 34). - b. If equipped with 26 or 34 gallon fuel tank, two EVAP lines are connected to the fuel tank check valves. Disconnect EVAP line from check valve at top of module (Fig. 33). Disconnect other EVAP line from check valve near rear of tank (Fig. 33). Fig.35 Check Valve Locations - Gas Engine With 35 Gallon Tank - c. If equipped with 35 gallon fuel tank, two EVAP lines are connected to the fuel tank check valves. Disconnect EVAP lines from check valves at top-front and top-rear of fuel tank (Fig. 35). - d. Disconnect fuel supply line at fuel filter/fuel pressure regulator supply fitting (Fig. 33) or (Fig. 34). Refer to Quick-Connect Fittings for procedures. 13. Gasoline Engines: If fuel pump module removal is necessary, refer to Fuel Pump Module Removal/Installation in this group. Diesel Engines: If fuel tank module removal is necessary refer to Fuel Tank Module Removal/Installation in this group. INSTALLATION 1. Gasoline Engines: If fuel pump module is being installed, refer to Fuel Pump Module Removal/Installation in this group. 2. Place fuel tank on top of transmission jack. 3. Install rubber fill and vent lines to tank. Tighten hose clamps to 2.3 Nm (20 in. lbs.) torque. 4. Raise tank into position while guiding fill and vent hoses to body. Raise tank only enough to allow access to top of tank. 5. Gas Powered Engines: - a. Connect electrical connector to fuel pump module. - b. Connect EVAP hoses at rollover valves. - c. Connect fuel supply line at fuel filter/fuel pressure regulator. Refer to Quick-Connect Fittings for procedures. 6. Connect two mounting straps and mounting strap nuts. 7. Tighten strap nuts to 41 Nm (30 ft. lbs.) torque. Do not over tighten retaining strap nuts. 8. Remove transmission jack. 9. Connect fuel filler tube assembly to body. 10. If equipped, connect grounding wire (strap) and screw. 11. Refill fuel tank and inspect all hoses and lines for leaks 12. Connect negative battery cable(s) to battery(s).
2002 | Dodge or Ram Truck | RAM 3500 Truck 4WD | V10-8.0L VIN W | Fluid Pan ¦Service and Repair, Procedures: All RH/RE 30/32/42/44/46/47/48 3 and 4 speed, Fluid Level and Condition Check | Low fluid level can cause a variety of conditions because it allows the pump to take in air along with the fluid. As in any hydraulic system, air bubbles make the fluid spongy, therefore, pressures will be low and build up slowly. - Improper filling can also raise the fluid level too high. When the transmssion has too much fluid, the geartrain churns up foam and cause the same conditions which occur with a low fluid level. - In either case, air bubbles can cause overheating and/or fluid oxidation, and varnishing. This can interfere with normal valve, clutch, and accumulator operation. Foaming can also result in fluid escaping from the transmission vent where it may be mistaken for a leak. - Along with fluid level, it is important to check the condition of the fluid. When the fluid smells burned, and is contaminated with metal or friction material particles, a complete transmission recondition is needed. Be sure to examine the fluid on the dipstick closely. If there is any doubt about its condition, drain out a sample for a double check. - After the fluid has been checked, seat the dipstick fully to seal out water and dirt. - The transmission has a dipstick to check oil level. It is located on the right side of the engine. Be sure to wipe all dirt from dipstick handle before removing. - Fluid level is checked with the engine running at curb idle speed, the transmission in NEUTRAL and the transmission fluid at normal operating temperature. The engine should be running at idle speed for at least one minute, with the vehicle on level ground. - Transmission fluid level should be checked monthly under normal operation. If the vehicle is used for trailer towing or similar heavy load hauling, check fluid level and condition weekly. Fluid level is checked with the engine running at curb idle speed, the transmission in NEUTRAL and the transmission fluid at normal operating temperature. FLUID LEVEL CHECK PROCEDURE 1. Transmission fluid must be at normal operating temperature for accurate fluid level check. Drive vehicle if necessary to bring fluid temperature up to normal hot operating temperature of 82 °C (180 °F). 2. Position vehicle on level surface. 3. Start and run engine at curb idle speed. 4. Apply parking brakes. 5. Shift transmission momentarily into all gear ranges. Then shift transmission back to Neutral. 6. Clean top of filler tube and dipstick to keep dirt from entering tube. Fig. 72 7. Remove dipstick (Fig. 72) and check fluid level as follows: - a. Correct acceptable level is in crosshatch area. - b. Correct maximum level is to MAX arrow mark. - c. Incorrect level is at or below MIN line. - d. If fluid is low, add only enough Mopar ATF +4 to restore correct level. Do not overfill. - CAUTION: Do not overfill the transmission. Overfilling may cause leakage out the pump vent which can be mistaken for a pump seal leak. Overfilling will also cause fluid aeration and foaming as the excess fluid is picked up and churned by the gear train. This will significantly reduce fluid life.
2002 | Dodge or Ram Truck | RAM 3500 Truck 4WD | V10-8.0L VIN W | Fluid - A/T ¦Service and Repair, Procedures: All RH/RE 30/32/42/44/46/47/48 3 and 4 speed, Fluid Level and Condition Check | Low fluid level can cause a variety of conditions because it allows the pump to take in air along with the fluid. As in any hydraulic system, air bubbles make the fluid spongy, therefore, pressures will be low and build up slowly. - Improper filling can also raise the fluid level too high. When the transmssion has too much fluid, the geartrain churns up foam and cause the same conditions which occur with a low fluid level. - In either case, air bubbles can cause overheating and/or fluid oxidation, and varnishing. This can interfere with normal valve, clutch, and accumulator operation. Foaming can also result in fluid escaping from the transmission vent where it may be mistaken for a leak. - Along with fluid level, it is important to check the condition of the fluid. When the fluid smells burned, and is contaminated with metal or friction material particles, a complete transmission recondition is needed. Be sure to examine the fluid on the dipstick closely. If there is any doubt about its condition, drain out a sample for a double check. - After the fluid has been checked, seat the dipstick fully to seal out water and dirt. - The transmission has a dipstick to check oil level. It is located on the right side of the engine. Be sure to wipe all dirt from dipstick handle before removing. - Fluid level is checked with the engine running at curb idle speed, the transmission in NEUTRAL and the transmission fluid at normal operating temperature. The engine should be running at idle speed for at least one minute, with the vehicle on level ground. - Transmission fluid level should be checked monthly under normal operation. If the vehicle is used for trailer towing or similar heavy load hauling, check fluid level and condition weekly. Fluid level is checked with the engine running at curb idle speed, the transmission in NEUTRAL and the transmission fluid at normal operating temperature. FLUID LEVEL CHECK PROCEDURE 1. Transmission fluid must be at normal operating temperature for accurate fluid level check. Drive vehicle if necessary to bring fluid temperature up to normal hot operating temperature of 82 °C (180 °F). 2. Position vehicle on level surface. 3. Start and run engine at curb idle speed. 4. Apply parking brakes. 5. Shift transmission momentarily into all gear ranges. Then shift transmission back to Neutral. 6. Clean top of filler tube and dipstick to keep dirt from entering tube. Fig. 72 7. Remove dipstick (Fig. 72) and check fluid level as follows: - a. Correct acceptable level is in crosshatch area. - b. Correct maximum level is to MAX arrow mark. - c. Incorrect level is at or below MIN line. - d. If fluid is low, add only enough Mopar ATF +4 to restore correct level. Do not overfill. - CAUTION: Do not overfill the transmission. Overfilling may cause leakage out the pump vent which can be mistaken for a pump seal leak. Overfilling will also cause fluid aeration and foaming as the excess fluid is picked up and churned by the gear train. This will significantly reduce fluid life.
2002 | Dodge or Ram Truck | RAM 3500 Truck 4WD | V10-8.0L VIN W | Fluid Filter - A/T ¦Service and Repair, Procedures: All RH/RE 30/32/42/44/46/47/48 3 and 4 speed, Fluid Level and Condition Check | Low fluid level can cause a variety of conditions because it allows the pump to take in air along with the fluid. As in any hydraulic system, air bubbles make the fluid spongy, therefore, pressures will be low and build up slowly. - Improper filling can also raise the fluid level too high. When the transmssion has too much fluid, the geartrain churns up foam and cause the same conditions which occur with a low fluid level. - In either case, air bubbles can cause overheating and/or fluid oxidation, and varnishing. This can interfere with normal valve, clutch, and accumulator operation. Foaming can also result in fluid escaping from the transmission vent where it may be mistaken for a leak. - Along with fluid level, it is important to check the condition of the fluid. When the fluid smells burned, and is contaminated with metal or friction material particles, a complete transmission recondition is needed. Be sure to examine the fluid on the dipstick closely. If there is any doubt about its condition, drain out a sample for a double check. - After the fluid has been checked, seat the dipstick fully to seal out water and dirt. - The transmission has a dipstick to check oil level. It is located on the right side of the engine. Be sure to wipe all dirt from dipstick handle before removing. - Fluid level is checked with the engine running at curb idle speed, the transmission in NEUTRAL and the transmission fluid at normal operating temperature. The engine should be running at idle speed for at least one minute, with the vehicle on level ground. - Transmission fluid level should be checked monthly under normal operation. If the vehicle is used for trailer towing or similar heavy load hauling, check fluid level and condition weekly. Fluid level is checked with the engine running at curb idle speed, the transmission in NEUTRAL and the transmission fluid at normal operating temperature. FLUID LEVEL CHECK PROCEDURE 1. Transmission fluid must be at normal operating temperature for accurate fluid level check. Drive vehicle if necessary to bring fluid temperature up to normal hot operating temperature of 82 °C (180 °F). 2. Position vehicle on level surface. 3. Start and run engine at curb idle speed. 4. Apply parking brakes. 5. Shift transmission momentarily into all gear ranges. Then shift transmission back to Neutral. 6. Clean top of filler tube and dipstick to keep dirt from entering tube. Fig. 72 7. Remove dipstick (Fig. 72) and check fluid level as follows: - a. Correct acceptable level is in crosshatch area. - b. Correct maximum level is to MAX arrow mark. - c. Incorrect level is at or below MIN line. - d. If fluid is low, add only enough Mopar ATF +4 to restore correct level. Do not overfill. - CAUTION: Do not overfill the transmission. Overfilling may cause leakage out the pump vent which can be mistaken for a pump seal leak. Overfilling will also cause fluid aeration and foaming as the excess fluid is picked up and churned by the gear train. This will significantly reduce fluid life.
2002 | Dodge or Ram Truck | RAM 3500 Truck 4WD | V10-8.0L VIN W | Torque Converter Check Valve ¦Service and Repair, Removal and Replacement: 47RE (A-618) 4 Speed, Standard Procedure Torque Converter Drainback Valve | 47RE - Automatic Transmission STANDARD PROCEDURE - TORQUE CONVERTER DRAINBACK VALVE The converter drainback check valve is located in the cooler outlet (pressure) line near the radiator tank. The valve prevents fluid drainback when the vehicle is parked for lengthy periods. The valve check ball is spring loaded and has an opening pressure of approximately 2 psi. The valve is serviced as an assembly; it is not repairable. Do not clean the valve if restricted, or contaminated by sludge, or debris. If the valve fails, or if a transmission malfunction occurs that generates significant amounts of sludge and/or clutch particles and metal shavings, the valve must be replaced. The valve must be removed whenever the cooler and lines are reverse flushed. The valve can be flow tested when necessary. The procedure is exactly the same as for flow testing a cooler.If the valve is restricted, installed backwards, or in the wrong line, it will cause an overheating condition and possible transmission failure. CAUTION: The drainback valve is a one-way flow device. It must be properly oriented in terms of flow direction for the cooler to function properly. The valve must be installed in the pressure line. Otherwise flow will be blocked and would cause an overheating condition and eventual transmission failure.
2002 | Dodge or Ram Truck | RAM 3500 Truck 4WD | V10-8.0L VIN W | Automatic Transmission/Transaxle ¦Service and Repair, Procedures: Standard Service Procedures, Fluid Level and Condition Check, All RH/RE 30/32/42/44/46/47/48 3 and 4 speed | Low fluid level can cause a variety of conditions because it allows the pump to take in air along with the fluid. As in any hydraulic system, air bubbles make the fluid spongy, therefore, pressures will be low and build up slowly. - Improper filling can also raise the fluid level too high. When the transmssion has too much fluid, the geartrain churns up foam and cause the same conditions which occur with a low fluid level. - In either case, air bubbles can cause overheating and/or fluid oxidation, and varnishing. This can interfere with normal valve, clutch, and accumulator operation. Foaming can also result in fluid escaping from the transmission vent where it may be mistaken for a leak. - Along with fluid level, it is important to check the condition of the fluid. When the fluid smells burned, and is contaminated with metal or friction material particles, a complete transmission recondition is needed. Be sure to examine the fluid on the dipstick closely. If there is any doubt about its condition, drain out a sample for a double check. - After the fluid has been checked, seat the dipstick fully to seal out water and dirt. - The transmission has a dipstick to check oil level. It is located on the right side of the engine. Be sure to wipe all dirt from dipstick handle before removing. - Fluid level is checked with the engine running at curb idle speed, the transmission in NEUTRAL and the transmission fluid at normal operating temperature. The engine should be running at idle speed for at least one minute, with the vehicle on level ground. - Transmission fluid level should be checked monthly under normal operation. If the vehicle is used for trailer towing or similar heavy load hauling, check fluid level and condition weekly. Fluid level is checked with the engine running at curb idle speed, the transmission in NEUTRAL and the transmission fluid at normal operating temperature. FLUID LEVEL CHECK PROCEDURE 1. Transmission fluid must be at normal operating temperature for accurate fluid level check. Drive vehicle if necessary to bring fluid temperature up to normal hot operating temperature of 82 °C (180 °F). 2. Position vehicle on level surface. 3. Start and run engine at curb idle speed. 4. Apply parking brakes. 5. Shift transmission momentarily into all gear ranges. Then shift transmission back to Neutral. 6. Clean top of filler tube and dipstick to keep dirt from entering tube. Fig. 72 7. Remove dipstick (Fig. 72) and check fluid level as follows: - a. Correct acceptable level is in crosshatch area. - b. Correct maximum level is to MAX arrow mark. - c. Incorrect level is at or below MIN line. - d. If fluid is low, add only enough Mopar ATF +4 to restore correct level. Do not overfill. - CAUTION: Do not overfill the transmission. Overfilling may cause leakage out the pump vent which can be mistaken for a pump seal leak. Overfilling will also cause fluid aeration and foaming as the excess fluid is picked up and churned by the gear train. This will significantly reduce fluid life.
2002 | Dodge or Ram Truck | RAM 3500 Truck 4WD | V8-5.9L VIN 5 HDC | Vacuum Check Valve ¦Service and Repair, Procedures | ONE WAY CHECK VALVE REMOVAL 1. Remove the hose clamp at inlet side of valve. 2. Remove hose from valve. 3. Remove valve from catalyst tube (unscrew). To prevent damage to catalyst tube, a backup wrench must be used on the tube. INSTALLATION 1. Install valve to catalyst tube. Tighten to 33 Nm (25 ft. lbs.) torque. 2. Install hose and hose clamp to valve.
2002 | Dodge or Ram Truck | RAM 3500 Truck 4WD | V8-5.9L VIN 5 HDC | Vacuum Delay Valve ¦Service and Repair, Procedures | ONE WAY CHECK VALVE REMOVAL 1. Remove the hose clamp at inlet side of valve. 2. Remove hose from valve. 3. Remove valve from catalyst tube (unscrew). To prevent damage to catalyst tube, a backup wrench must be used on the tube. INSTALLATION 1. Install valve to catalyst tube. Tighten to 33 Nm (25 ft. lbs.) torque. 2. Install hose and hose clamp to valve.
2002 | Dodge or Ram Truck | RAM 3500 Truck 4WD | V8-5.9L VIN 5 HDC | Vacuum Check Valve HVAC ¦Service and Repair, Procedures | Fig. 28 Vacuum Check Valves - Gasoline Engine REMOVAL 1.Unplug the vacuum supply line connector at the vacuum check valve. 2. Note the orientation of the check valve in the vacuum supply line for correct reinstallation. 3. Unplug the remaining line on the vacuum check valve from the vacuum supply line fitting. INSTALLATION 1. Plug in the vacuum check valve to the vacuum line fittings, noting the proper orientation of the check valve in the line.
2002 | Dodge or Ram Truck | RAM 3500 Truck 4WD | V8-5.9L VIN 5 HDC | Valve ¦Service and Repair, Procedures: Removal and Installation | REMOVAL 1. Remove the cylinder head. 2. Compress valve springs using Valve Spring Compressor Tool MD998772A and adapter 6716A. 3. Remove valve retaining locks, valve spring retainers, valve stem seals and valve springs. 4. Before removing valves, remove any burrs from valve stem lock grooves to prevent damage to the valve guides. Identify valves to ensure installation in original location. INSTALLATION 1. Clean valves thoroughly Discard burned, warped and cracked valves. 2. Remove carbon and varnish deposits from inside of valve guides with a reliable guide cleaner. 3. Measure valve stems for wear. If wear exceeds 0.051 mm (0.002 inch), replace the valve. 4. Coat valve stems with lubrication oil and insert them in cylinder head. 5. If valves or seats are reground, check valve stem height. If valve is too long, replace cylinder head. 6. Install new seals on all valve guides. Install valve springs and valve retainers. 7. Compress valve springs with Valve Spring Compressor Tool MD-998772A and adapter 6716A, install locks and release tool. If valves and/or seats are ground, measure the installed height of springs. Make sure the measurement is taken from bottom of spring seat in cylinder head to the bottom surface of spring retainer. If spacers are installed, measure from the top of spacer. If height is greater than 42.86 mm (1-11/16 inches), install a 1.587 mm (1/16 inch) spacer in head counterbore. This should bring spring height back to normal 41.27 to 42.86 mm (1-5/8 to 1-11/16 inch). 8. Install cylinder head.
2002 | Dodge or Ram Truck | RAM 3500 Truck 4WD | V8-5.9L VIN 5 HDC | Cooling System ¦Service and Repair, Procedures: Coolant Level Check | NOTE: Do not remove radiator cap for routine coolant level inspections. The coolant level can be checked at coolant recovery bottle. - The coolant reserve/overflow system provides a quick method for determining coolant level without removing radiator pressure cap. With engine not running, open the coolant recovery bottle cap and remove coolant level indicator dipstick to observe coolant level in coolant recovery bottle. The coolant level should be between ADD and FULL marks. If the coolant level is at or below the ADD mark, fill the recovery bottle with a 50/50 mixture of antifreeze and water ONE QUART AT A TIME. Repeat this procedure until the coolant level is at the FULL mark.
2002 | Dodge or Ram Truck | RAM 3500 Truck 4WD | V8-5.9L VIN 5 HDC | Fuel Tank One Way Valve ¦Service and Repair, Procedures | FUEL TANK CHECK VALVE REMOVAL - WARNING: THE FUEL SYSTEM IS UNDER A CONSTANT PRESSURE (EVEN WITH THE ENGINE OFF). BEFORE SERVICING THE CHECK VALVE, FUEL SYSTEM PRESSURE MUST BE RELEASED (GASOLINE POWERED ENGINES ONLY). REFER TO THE FUEL PRESSURE RELEASE PROCEDURE IN FUEL SYSTEM. Fig.41 Check Valve Locations - Gas Powered 26/34 Gallon Tank 1. Gasoline Powered Engines: If equipped with a 26 or 34 gallon fuel tank, two check valves are used. One of the valves is permanently mounted to top of fuel tank (Fig. 41). If replacement of this particular valve is necessary fuel tank must be replaced. Refer to Fuel Tank Removal/Installation Fuel System. The other check valve is located on top of fuel pump module (Fig. 41). This valve may be serviced separately Refer to following steps for procedures. Fig.42 Check Valve Locations - Gas Powered With 35 Gallon Tank - If equipped with a 35 gallon fuel tank, two check valves are also used, but both valves are permanently mounted to top of fuel tank (Fig. 42). If replacement is necessary fuel tank must be replaced. Refer to Fuel Tank Removal/Installation Fuel System. - a. Disconnect negative battery cable at battery. - b. Remove fuel filler cap and drain fuel tank. - c. Remove fuel tank. Refer to Fuel Tank Removal/Installation in Fuel System. - d. Disconnect tube (line) at valve. - e. The check valve is seated into a rubber grommet. Remove valve by prying one side upward and then roll valve out of grommet. - f. Discard old grommet. INSTALLATION 1. Install new grommet into fuel pump (or fuel tank) module. 2. Using finger pressure only, press valve into place. 3. Install fuel tank. Refer to Fuel Tank Installation. 4. Fill fuel tank. Install fuel tank filler cap. 5. Connect negative battery cable(s). 6. Start vehicle and check for leaks.
2002 | Dodge or Ram Truck | RAM 3500 Truck 4WD | V8-5.9L VIN 5 HDC | Fuel Tank ¦Service and Repair, Procedures: Fuel Tank Removal and Installation | REMOVAL - WARNING: GASOLINE POWERED ENGINES: THE FUEL SYSTEM IS UNDER A CONSTANT PRESSURE EVEN WITH THE ENGINE OFF. BEFORE SERVICING THE FUEL TANK, FUEL SYSTEM PRESSURE MUST BE RELEASED. REFER TO THE FUEL SYSTEM PRESSURE RELEASE PROCEDURE BEFORE SERVICING THE FUEL TANK. - Two different procedures may be used to drain fuel tank (lowering tank or using DRB scan tool). When equipped with a diesel engine, the DRB scan tool cannot be used (no electric fuel pump). - The quickest draining procedure involves lowering the fuel tank. - Gasoline Powered Engines: As an alternative procedure, the electric fuel pump may be activated allowing tank to be drained at fuel rail connection. Refer to DRB scan tool for fuel pump activation procedures. Before disconnecting fuel line at fuel rail, release fuel pressure. Refer to the Fuel System Pressure Release Procedure in this group for procedures. - Attach end of special test hose tool number 6541, 6539, 6631 or 6923 at fuel rail disconnection (tool number will depend on model and/or engine application). Position opposite end of this hose tool to an approved gasoline draining station. Activate fuel pump and drain tank until empty - If electric fuel pump is not operating, tank must be lowered for fuel draining. Refer to following procedures. 1. Remove fuel tank filler tube cap. 2. Perform Fuel System Pressure Release procedure as described in this group. 3. Gasoline Engines: Disconnect negative battery cable at battery. 4. Raise vehicle on hoist. 5. Certain models are equipped with a separate grounding wire (strap) connecting the fuel fill tube assembly to the body. Disconnect wire by removing screw. 6. Open fuel fill door and remove screws mounting fuel filler tube assembly to body. Do not disconnect rubber fuel fill or vent hoses from tank at this time. 7. Place a transmission jack under center of fuel tank. Apply a slight amount of pressure to fuel tank with transmission jack. Fig.32 Fuel Tank Mounting - Typical 8. Remove fuel tank mounting strap nuts from mounting strap studs (Fig. 32). If equipped, remove fuel tank shield bolts. 9. Lower fuel tank only enough to allow access to top of tank. The 2 tank fittings (where rubber fuel fill and vent hose connections are made) must be positioned above tank level. Rotate tank slightly to allow these fittings to be above tank level. - WARNING: WRAP SHOP TOWELS AROUND HOSES TO CATCH ANY GASOLINE SPILLAGE. 10. While working over left rear tire/wheel, disconnect rubber fuel vent hose at fuel tank (Fig. 32) (vent hose is the smallest of 2 hoses). Position fuel siphoning/drain hose into this fitting at tank. Drain fuel into an approved portable holding tank or a properly labeled gasoline (or diesel fuel) safety container. 11. Disconnect rubber fuel fill hose at fuel tank (Fig. 32). 12. Gas Powered Engines: Fig.33 Fuel Pump Module - Gas Engine With 26 Or 34 Gallon Tank Fig.34 Fuel Pump Module - Gas Engine With 35 Gallon Tank - a. While working over left rear tire/wheel, disconnect wiring harness connector from electrical connector at top of fuel pump module (Fig. 33) or (Fig. 34). - b. If equipped with 26 or 34 gallon fuel tank, two EVAP lines are connected to the fuel tank check valves. Disconnect EVAP line from check valve at top of module (Fig. 33). Disconnect other EVAP line from check valve near rear of tank (Fig. 33). Fig.35 Check Valve Locations - Gas Engine With 35 Gallon Tank - c. If equipped with 35 gallon fuel tank, two EVAP lines are connected to the fuel tank check valves. Disconnect EVAP lines from check valves at top-front and top-rear of fuel tank (Fig. 35). - d. Disconnect fuel supply line at fuel filter/fuel pressure regulator supply fitting (Fig. 33) or (Fig. 34). Refer to Quick-Connect Fittings for procedures. 13. Gasoline Engines: If fuel pump module removal is necessary, refer to Fuel Pump Module Removal/Installation in this group. Diesel Engines: If fuel tank module removal is necessary refer to Fuel Tank Module Removal/Installation in this group. INSTALLATION 1. Gasoline Engines: If fuel pump module is being installed, refer to Fuel Pump Module Removal/Installation in this group. 2. Place fuel tank on top of transmission jack. 3. Install rubber fill and vent lines to tank. Tighten hose clamps to 2.3 Nm (20 in. lbs.) torque. 4. Raise tank into position while guiding fill and vent hoses to body. Raise tank only enough to allow access to top of tank. 5. Gas Powered Engines: - a. Connect electrical connector to fuel pump module. - b. Connect EVAP hoses at rollover valves. - c. Connect fuel supply line at fuel filter/fuel pressure regulator. Refer to Quick-Connect Fittings for procedures. 6. Connect two mounting straps and mounting strap nuts. 7. Tighten strap nuts to 41 Nm (30 ft. lbs.) torque. Do not over tighten retaining strap nuts. 8. Remove transmission jack. 9. Connect fuel filler tube assembly to body. 10. If equipped, connect grounding wire (strap) and screw. 11. Refill fuel tank and inspect all hoses and lines for leaks 12. Connect negative battery cable(s) to battery(s).
2002 | Dodge or Ram Truck | RAM 3500 Truck 4WD | V8-5.9L VIN 5 HDC | Fluid Pan ¦Service and Repair, Procedures: All RH/RE 30/32/42/44/46/47/48 3 and 4 speed, Fluid Level and Condition Check | Low fluid level can cause a variety of conditions because it allows the pump to take in air along with the fluid. As in any hydraulic system, air bubbles make the fluid spongy, therefore, pressures will be low and build up slowly. - Improper filling can also raise the fluid level too high. When the transmssion has too much fluid, the geartrain churns up foam and cause the same conditions which occur with a low fluid level. - In either case, air bubbles can cause overheating and/or fluid oxidation, and varnishing. This can interfere with normal valve, clutch, and accumulator operation. Foaming can also result in fluid escaping from the transmission vent where it may be mistaken for a leak. - Along with fluid level, it is important to check the condition of the fluid. When the fluid smells burned, and is contaminated with metal or friction material particles, a complete transmission recondition is needed. Be sure to examine the fluid on the dipstick closely. If there is any doubt about its condition, drain out a sample for a double check. - After the fluid has been checked, seat the dipstick fully to seal out water and dirt. - The transmission has a dipstick to check oil level. It is located on the right side of the engine. Be sure to wipe all dirt from dipstick handle before removing. - Fluid level is checked with the engine running at curb idle speed, the transmission in NEUTRAL and the transmission fluid at normal operating temperature. The engine should be running at idle speed for at least one minute, with the vehicle on level ground. - Transmission fluid level should be checked monthly under normal operation. If the vehicle is used for trailer towing or similar heavy load hauling, check fluid level and condition weekly. Fluid level is checked with the engine running at curb idle speed, the transmission in NEUTRAL and the transmission fluid at normal operating temperature. FLUID LEVEL CHECK PROCEDURE 1. Transmission fluid must be at normal operating temperature for accurate fluid level check. Drive vehicle if necessary to bring fluid temperature up to normal hot operating temperature of 82 °C (180 °F). 2. Position vehicle on level surface. 3. Start and run engine at curb idle speed. 4. Apply parking brakes. 5. Shift transmission momentarily into all gear ranges. Then shift transmission back to Neutral. 6. Clean top of filler tube and dipstick to keep dirt from entering tube. Fig. 72 7. Remove dipstick (Fig. 72) and check fluid level as follows: - a. Correct acceptable level is in crosshatch area. - b. Correct maximum level is to MAX arrow mark. - c. Incorrect level is at or below MIN line. - d. If fluid is low, add only enough Mopar ATF +4 to restore correct level. Do not overfill. - CAUTION: Do not overfill the transmission. Overfilling may cause leakage out the pump vent which can be mistaken for a pump seal leak. Overfilling will also cause fluid aeration and foaming as the excess fluid is picked up and churned by the gear train. This will significantly reduce fluid life.
2002 | Dodge or Ram Truck | RAM 3500 Truck 4WD | V8-5.9L VIN 5 HDC | Torque Converter Check Valve ¦Service and Repair, Procedures: 46RE (A-518) 4 Speed, Standard Procedure Torque Converter Drainback Valve | 46RE - Automatic Transmission STANDARD PROCEDURE - TORQUE CONVERTER DRAINBACK VALVE The converter drainback check valve is located in the cooler outlet (pressure) line near the radiator tank. The valve prevents fluid drainback when the vehicle is parked for lengthy periods. The valve check ball is spring loaded and has an opening pressure of approximately 2 psi. The valve is serviced as an assembly; it is not repairable. Do not clean the valve if restricted, or contaminated by sludge, or debris. If the valve fails, or if a transmission malfunction occurs that generates significant amounts of sludge and/or clutch particles and metal shavings, the valve must be replaced. The valve must be removed whenever the cooler and lines are reverse flushed. The valve can be flow tested when necessary. The procedure is exactly the same as for flow testing a cooler. If the valve is restricted, installed backwards, or in the wrong line, it will cause an overheating condition and possible transmission failure. CAUTION: The drainback valve is a one-way flow device. It must be properly oriented in terms of flow direction for the cooler to function properly. The valve must be installed in the pressure line. Otherwise flow will be blocked and would cause an overheating condition and eventual transmission failure.
2002 | Dodge or Ram Truck | RAM 3500 Truck 4WD | V8-5.9L VIN 5 HDC | Torque Converter Check Valve ¦Service and Repair, Procedures: 47RE (A-618) 4 Speed, Standard Procedure Torque Converter Drainback Valve | 47RE - Automatic Transmission STANDARD PROCEDURE - TORQUE CONVERTER DRAINBACK VALVE The converter drainback check valve is located in the cooler outlet (pressure) line near the radiator tank. The valve prevents fluid drainback when the vehicle is parked for lengthy periods. The valve check ball is spring loaded and has an opening pressure of approximately 2 psi. The valve is serviced as an assembly; it is not repairable. Do not clean the valve if restricted, or contaminated by sludge, or debris. If the valve fails, or if a transmission malfunction occurs that generates significant amounts of sludge and/or clutch particles and metal shavings, the valve must be replaced. The valve must be removed whenever the cooler and lines are reverse flushed. The valve can be flow tested when necessary. The procedure is exactly the same as for flow testing a cooler.If the valve is restricted, installed backwards, or in the wrong line, it will cause an overheating condition and possible transmission failure. CAUTION: The drainback valve is a one-way flow device. It must be properly oriented in terms of flow direction for the cooler to function properly. The valve must be installed in the pressure line. Otherwise flow will be blocked and would cause an overheating condition and eventual transmission failure.
2002 | Dodge or Ram Truck | RAM 3500 Truck 4WD | V8-5.9L VIN 5 HDC | Fluid - A/T ¦Service and Repair, Procedures: All RH/RE 30/32/42/44/46/47/48 3 and 4 speed, Fluid Level and Condition Check | Low fluid level can cause a variety of conditions because it allows the pump to take in air along with the fluid. As in any hydraulic system, air bubbles make the fluid spongy, therefore, pressures will be low and build up slowly. - Improper filling can also raise the fluid level too high. When the transmssion has too much fluid, the geartrain churns up foam and cause the same conditions which occur with a low fluid level. - In either case, air bubbles can cause overheating and/or fluid oxidation, and varnishing. This can interfere with normal valve, clutch, and accumulator operation. Foaming can also result in fluid escaping from the transmission vent where it may be mistaken for a leak. - Along with fluid level, it is important to check the condition of the fluid. When the fluid smells burned, and is contaminated with metal or friction material particles, a complete transmission recondition is needed. Be sure to examine the fluid on the dipstick closely. If there is any doubt about its condition, drain out a sample for a double check. - After the fluid has been checked, seat the dipstick fully to seal out water and dirt. - The transmission has a dipstick to check oil level. It is located on the right side of the engine. Be sure to wipe all dirt from dipstick handle before removing. - Fluid level is checked with the engine running at curb idle speed, the transmission in NEUTRAL and the transmission fluid at normal operating temperature. The engine should be running at idle speed for at least one minute, with the vehicle on level ground. - Transmission fluid level should be checked monthly under normal operation. If the vehicle is used for trailer towing or similar heavy load hauling, check fluid level and condition weekly. Fluid level is checked with the engine running at curb idle speed, the transmission in NEUTRAL and the transmission fluid at normal operating temperature. FLUID LEVEL CHECK PROCEDURE 1. Transmission fluid must be at normal operating temperature for accurate fluid level check. Drive vehicle if necessary to bring fluid temperature up to normal hot operating temperature of 82 °C (180 °F). 2. Position vehicle on level surface. 3. Start and run engine at curb idle speed. 4. Apply parking brakes. 5. Shift transmission momentarily into all gear ranges. Then shift transmission back to Neutral. 6. Clean top of filler tube and dipstick to keep dirt from entering tube. Fig. 72 7. Remove dipstick (Fig. 72) and check fluid level as follows: - a. Correct acceptable level is in crosshatch area. - b. Correct maximum level is to MAX arrow mark. - c. Incorrect level is at or below MIN line. - d. If fluid is low, add only enough Mopar ATF +4 to restore correct level. Do not overfill. - CAUTION: Do not overfill the transmission. Overfilling may cause leakage out the pump vent which can be mistaken for a pump seal leak. Overfilling will also cause fluid aeration and foaming as the excess fluid is picked up and churned by the gear train. This will significantly reduce fluid life.
2002 | Dodge or Ram Truck | RAM 3500 Truck 4WD | V8-5.9L VIN 5 HDC | Fluid Filter - A/T ¦Service and Repair, Procedures: All RH/RE 30/32/42/44/46/47/48 3 and 4 speed, Fluid Level and Condition Check | Low fluid level can cause a variety of conditions because it allows the pump to take in air along with the fluid. As in any hydraulic system, air bubbles make the fluid spongy, therefore, pressures will be low and build up slowly. - Improper filling can also raise the fluid level too high. When the transmssion has too much fluid, the geartrain churns up foam and cause the same conditions which occur with a low fluid level. - In either case, air bubbles can cause overheating and/or fluid oxidation, and varnishing. This can interfere with normal valve, clutch, and accumulator operation. Foaming can also result in fluid escaping from the transmission vent where it may be mistaken for a leak. - Along with fluid level, it is important to check the condition of the fluid. When the fluid smells burned, and is contaminated with metal or friction material particles, a complete transmission recondition is needed. Be sure to examine the fluid on the dipstick closely. If there is any doubt about its condition, drain out a sample for a double check. - After the fluid has been checked, seat the dipstick fully to seal out water and dirt. - The transmission has a dipstick to check oil level. It is located on the right side of the engine. Be sure to wipe all dirt from dipstick handle before removing. - Fluid level is checked with the engine running at curb idle speed, the transmission in NEUTRAL and the transmission fluid at normal operating temperature. The engine should be running at idle speed for at least one minute, with the vehicle on level ground. - Transmission fluid level should be checked monthly under normal operation. If the vehicle is used for trailer towing or similar heavy load hauling, check fluid level and condition weekly. Fluid level is checked with the engine running at curb idle speed, the transmission in NEUTRAL and the transmission fluid at normal operating temperature. FLUID LEVEL CHECK PROCEDURE 1. Transmission fluid must be at normal operating temperature for accurate fluid level check. Drive vehicle if necessary to bring fluid temperature up to normal hot operating temperature of 82 °C (180 °F). 2. Position vehicle on level surface. 3. Start and run engine at curb idle speed. 4. Apply parking brakes. 5. Shift transmission momentarily into all gear ranges. Then shift transmission back to Neutral. 6. Clean top of filler tube and dipstick to keep dirt from entering tube. Fig. 72 7. Remove dipstick (Fig. 72) and check fluid level as follows: - a. Correct acceptable level is in crosshatch area. - b. Correct maximum level is to MAX arrow mark. - c. Incorrect level is at or below MIN line. - d. If fluid is low, add only enough Mopar ATF +4 to restore correct level. Do not overfill. - CAUTION: Do not overfill the transmission. Overfilling may cause leakage out the pump vent which can be mistaken for a pump seal leak. Overfilling will also cause fluid aeration and foaming as the excess fluid is picked up and churned by the gear train. This will significantly reduce fluid life.
2002 | Dodge or Ram Truck | RAM 3500 Truck 4WD | V8-5.9L VIN 5 HDC | Automatic Transmission/Transaxle ¦Service and Repair, Procedures: Standard Service Procedures, Fluid Level and Condition Check, All RH/RE 30/32/42/44/46/47/48 3 and 4 speed | Low fluid level can cause a variety of conditions because it allows the pump to take in air along with the fluid. As in any hydraulic system, air bubbles make the fluid spongy, therefore, pressures will be low and build up slowly. - Improper filling can also raise the fluid level too high. When the transmssion has too much fluid, the geartrain churns up foam and cause the same conditions which occur with a low fluid level. - In either case, air bubbles can cause overheating and/or fluid oxidation, and varnishing. This can interfere with normal valve, clutch, and accumulator operation. Foaming can also result in fluid escaping from the transmission vent where it may be mistaken for a leak. - Along with fluid level, it is important to check the condition of the fluid. When the fluid smells burned, and is contaminated with metal or friction material particles, a complete transmission recondition is needed. Be sure to examine the fluid on the dipstick closely. If there is any doubt about its condition, drain out a sample for a double check. - After the fluid has been checked, seat the dipstick fully to seal out water and dirt. - The transmission has a dipstick to check oil level. It is located on the right side of the engine. Be sure to wipe all dirt from dipstick handle before removing. - Fluid level is checked with the engine running at curb idle speed, the transmission in NEUTRAL and the transmission fluid at normal operating temperature. The engine should be running at idle speed for at least one minute, with the vehicle on level ground. - Transmission fluid level should be checked monthly under normal operation. If the vehicle is used for trailer towing or similar heavy load hauling, check fluid level and condition weekly. Fluid level is checked with the engine running at curb idle speed, the transmission in NEUTRAL and the transmission fluid at normal operating temperature. FLUID LEVEL CHECK PROCEDURE 1. Transmission fluid must be at normal operating temperature for accurate fluid level check. Drive vehicle if necessary to bring fluid temperature up to normal hot operating temperature of 82 °C (180 °F). 2. Position vehicle on level surface. 3. Start and run engine at curb idle speed. 4. Apply parking brakes. 5. Shift transmission momentarily into all gear ranges. Then shift transmission back to Neutral. 6. Clean top of filler tube and dipstick to keep dirt from entering tube. Fig. 72 7. Remove dipstick (Fig. 72) and check fluid level as follows: - a. Correct acceptable level is in crosshatch area. - b. Correct maximum level is to MAX arrow mark. - c. Incorrect level is at or below MIN line. - d. If fluid is low, add only enough Mopar ATF +4 to restore correct level. Do not overfill. - CAUTION: Do not overfill the transmission. Overfilling may cause leakage out the pump vent which can be mistaken for a pump seal leak. Overfilling will also cause fluid aeration and foaming as the excess fluid is picked up and churned by the gear train. This will significantly reduce fluid life.
2002 | Dodge or Ram Truck | RAM 3500 Van | V8-5.2L CNG VIN T | Check Valve ¦Service and Repair, Procedures | REMOVAL 1. Unlatch, open, and support the hood panel. Fig. 2 Wye Fitting And Check Valve 2. From the underside of the hood panel, disconnect the washer hoses from the three barbed nipples of the wye fitting/check valve unit. 3. Remove the wye fitting/check valve unit from the underside of the hood panel. INSTALLATION 1. Position the wye fitting/check valve unit to the underside of the hood panel. 2. From the underside of the hood panel, reconnect the three washer hoses to the barbed nipples of the wye fitting/check valve unit. 3. Close and latch the hood.
2002 | Dodge or Ram Truck | RAM 3500 Van | V8-5.2L CNG VIN T | Fuel Receptacle (CNG) ¦Service and Repair, Procedures | REMOVAL Fig.22 One-Way Check Valve Location - Two different one-way check valves are used with the CNG fuel system. One of the valves is located integrally within the fuel fill receptacle. The other valve is located in the fuel fill tube (line) near the manual shut-off valve (Fig. 22). - WARNING: NATURAL GAS MUST FIRST BE PURGED FROM THE SYSTEM BEFORE CHECK VALVE REMOVAL. - For removal/installation of the fuel fill receptacle mounted one-way check valve, the fuel fill receptacle assembly must be replaced. Refer to Fuel Fill Receptacle Removal/Installation. - For removal/installation of the one-way check valve located in the fuel fill line, proceed as follows: 1. Purge fuel system. Refer to Fuel System Purging. Fig.23 Manual Fuel Shut-Off Valve Handle 2. Loosen Allen head set screw at side of red colored manual fuel shut-off valve handle (Fig. 23). Remove red colored handle. Fig.24 Fuel Cylinder Shield (Left Side Mounted Cylinders) 3. Remove fuel cylinder shield by removing 14 bolts (Fig. 24). Twelve of the 14 bolts are Torx headed. Two are hex headed. 4. Clean fittings at each end of check valve and at "T" fitting (Fig. 22) before valve removal. 5. Remove fuel line support clips (Fig. 22) at frame rail. 6. Loosen and remove fittings at each end of valve. Use crowfoot-type wrenches on fittings. 7. Remove valve. Note direction of valve. INSTALLATION - Two different one-way check valves are used with the CNG fuel system. One of the valves is located integrally within the fuel fill receptacle. The other valve is located in the fuel fill tube (line) near the manual shut-off valve (Fig. 22). 1. Install check valve and finger tighten fittings + 1/12 of a turn. 2. A Go No-Go gauge inspection tool must be used to check fittings after tightening. Refer to Fuel Tubes and Fittings Removal/Installation. 3. Perform a CNG leak test. Refer to Testing For Gas Leaks. 4. Position cylinder shield and install 14 bolts. Tighten 2 smaller bolts to 11 Nm (100 in. lbs.) torque. Tighten 12 Torx headed bolts to 28 Nm (250 in. lbs.) torque. 5. Apply Mopar Neverseize Compound to end of manual shut-off valve (Fig. 22). 6. Remove Allen head set screw at side of shut off valve handle. Position handle to extension shaft Apply blue Locktite 242 to Allen set screw and tighten set screw.
2002 | Dodge or Ram Truck | RAM 3500 Van | V8-5.2L CNG VIN T | Power Brake Assist ¦Service and Repair, Procedures | POWER BRAKE BOOSTER REMOVAL 1. Remove vacuum hoses from booster check valve. 2. Remove the master cylinder. 3. Inside vehicle, remove steering column lower cover and knee blocker for access to brake pedal. 4. Remove clip that attaches booster push rod to brake pedal pin. 5. Remove booster mounting nuts. 6. Remove booster and booster dash seal. INSTALLATION 1. Position seal on booster. 2. Mount booster on dash panel. 3. Install booster mounting nuts and tighten to 18 Nm (13 ft. lbs.). 4. Slide booster push rod onto brake pedal pin. Then secure push rod with a new retaining clip. 5. Install knee blocker and lower column cover. 6. Install the master cylinder. 7. Install booster vacuum hose. 8. Fill and bleed brake system.
2002 | Dodge or Ram Truck | RAM 3500 Van | V8-5.2L CNG VIN T | Vacuum Check Valve HVAC ¦Service and Repair, Procedures | REMOVAL - WARNING: ON VEHICLES EQUIPPED WITH AIRBAGS, DISABLE THE AIRBAG SYSTEM BEFORE ATTEMPTING ANY STEERING WHEEL, STEERING COLUMN, OR INSTRUMENT PANEL COMPONENT DIAGNOSIS OR SERVICE. DISCONNECT AND ISOLATE THE BATTERY NEGATIVE (GROUND) CABLE, THEN WAIT TWO MINUTES FOR THE AIRBAG SYSTEM CAPACITOR TO DISCHARGE BEFORE PERFORMING FURTHER DIAGNOSIS OR SERVICE. THIS IS THE ONLY SURE WAY TO DISABLE THE AIRBAG SYSTEM. FAILURE TO TAKE THE PROPER PRECAUTIONS COULD RESULT IN ACCIDENTAL AIRBAG DEPLOYMENT AND POSSIBLE PERSONAL INJURY. 1. Remove the engine cover from the passenger compartment. Fig. 34 Vacuum Check Valve 2. Look between the upper dash panel engine housing extension and the bottom of the instrument panel to locate the vacuum check valve, which is installed in the housing half of the vacuum harness which is secured near the left defroster outlet on the distribution duct. 3. Note the orientation of the check valve in the vacuum supply line for correct reinstallation. 4. Unplug the vacuum check valve from the connectors in the vacuum harness. INSTALLATION - WARNING: ON VEHICLES EQUIPPED WITH AIRBAGS, DISABLE THE AIRBAG SYSTEM BEFORE ATTEMPTING ANY STEERING WHEEL, STEERING COLUMN, OR INSTRUMENT PANEL COMPONENT DIAGNOSIS OR SERVICE. DISCONNECT AND ISOLATE THE BATTERY NEGATIVE (GROUND) CABLE, THEN WAIT TWO MINUTES FOR THE AIRBAG SYSTEM CAPACITOR TO DISCHARGE BEFORE PERFORMING FURTHER DIAGNOSIS OR SERVICE. THIS IS THE ONLY SURE WAY TO DISABLE THE AIRBAG SYSTEM. FAILURE TO TAKE THE PROPER PRECAUTIONS COULD RESULT IN ACCIDENTAL AIRBAG DEPLOYMENT AND POSSIBLE PERSONAL INJURY. Fig. 35 Vacuum Check Valve 1. Plug the vacuum check valve into the harness. 2. Make certain the orientation is correct. Install the engine cover.
2002 | Dodge or Ram Truck | RAM 3500 Van | V8-5.2L CNG VIN T | Valve ¦Service and Repair, Procedures: Removal and Installation | REMOVAL 1. Remove the cylinder head. 2. Compress valve springs using Valve Spring Compressor Tool MD998772A and adapter 6716A. 3. Remove valve retaining locks, valve spring retainers, valve stem seals and valve springs. 4. Before removing valves, remove any burrs from valve stem lock grooves to prevent damage to the valve guides. Identify valves to ensure installation in original location. INSTALLATION 1. Clean valves thoroughly. Discard burned, warped and cracked valves. 2. Remove carbon and varnish deposits from inside of valve guides with a reliable guide cleaner. 3. Measure valve stems for wear. If wear exceeds 0.051 mm (0.002 in.), replace the valve. 4. Coat valve stems with lubrication oil and insert them in cylinder head. 5. If valves or seats are reground, check valve stem height. If valve is too long, replace cylinder head. 6. Install new seals on all valve guides. Install valve springs and valve retainers. 7. Compress valve springs with Valve Spring Compressor Tool MD-998772A and adapter 6716A, install locks and release tool. If valves and/or seats are ground, measure the installed height of springs. Make sure the measurement is taken from bottom of spring seat in cylinder head to the bottom surface of spring retainer. If spacers are installed, measure from the top of spacer. If height is greater than 42.86 mm (1-11/16 in.es), install a 1.587 mm (1/16 in.) spacer in head counterbore. This should bring spring height back to normal 41.27 to 42.86 mm (1-5/8 to 1-11/16 in.). 8. Install cylinder head.
2002 | Dodge or Ram Truck | RAM 3500 Van | V8-5.2L CNG VIN T | Cooling System ¦Service and Repair, Procedures: Coolant Level Check | COOLANT LEVEL CHECK - NOTE: Do not remove radiator cap for routine coolant level inspections. The coolant level can be checked at coolant recovery bottle. - The coolant reserve/overflow system provides a quick method for determining coolant level without removing radiator pressure cap. With engine not running, open the coolant recovery bottle cap and remove coolant level indicator dipstick to observe coolant level in coolant recovery bottle. The coolant level should be between ADD and FULL marks. If the coolant level is at or below the ADD mark, fill the recovery bottle with a 50/50 mixture of antifreeze and water ONE QUART AT A TIME. Repeat this procedure until the coolant level is at the FULL mark.
2002 | Dodge or Ram Truck | RAM 3500 Van | V8-5.2L CNG VIN T | Fuel Tank ¦Service and Repair, Procedures: Fuel Cylinders Replacement | REMOVAL - Rear Cylinders Fig.9 Expiration Label Location - WARNING + A LABEL AFFIXED TO THE FUEL FILLER DOOR (Fig. 9)STATES THE CYLINDER EXPIRATION DATE. A SIMILAR LABEL IS ATTACHED TO EACH FUEL CYLINDER. REFER TO "FUEL CYLINDER TESTING REQUIREMENTS" FOR U.S. AND CANADIAN REQUIREMENTS. + NATURAL GAS MUST FIRST BE PURGED FROM FUEL LINES BEFORE REMOVAL. REFER TO FUEL SYSTEM PURGING. - Both rear cylinders are removed as an assembly along with cylinder carrier/bracket assembly. 1. Shut off all 4 fuel control valves at all 4 fuel cylinders and purge fuel system. Refer to Fuel System Purging. 2. Raise and support vehicle. Fig.10 Rear Fuel Cylinder Shield 3. Remove rear cylinder shield by removing 12 bolts (Fig. 10). Fig.11 Rear Fuel Cylinder Mounting And Components 4. Disconnect high-pressure fuel line fitting connecting rear cylinders to side mounted cylinders (Fig. 11). Clean area around fitting before removal. 5. Position and secure a heavy-duty lifting device such as DTC (SPX Corp.) part number 1585 to bottom of cylinder/carrier assembly. 6. Remove 8 cylinder/cylinder carrier-to-frame rail mounting bolts (Fig. 11). 7. Carefully lower cylinder/cylinder carrier assembly Fig.12 Fuel Control Valves - Rear Cylinders 8. Separate fuel tube (line) between 2 cylinders (Fig. 12). Clean area around fittings before removal. - CAUTION: Before removing rear cylinders from cylinder carrier, note and mark cylinder position in relation to cylinder carrier. Also note horizontaliver- tical positions of each fuel control valve. This must be done in order to install each cylinder fuel control valve back to its original horizontal position. 9. Remove each rear cylinder from carrier by removing nuts, support straps and rubber isolators. - WARNING: IF FUEL CONTROL VALVE IS TO BE REMOVED FROM CYLINDER, AND CYLINDER IS UNDER NATURAL GAS PRESSURE, MOVE CYLINDER OUTDOORS. THIS MUST BE DONE BEFORE ATTEMPTING TO OPEN CONTROL VALVE ALLOWING GAS TO ESCAPE. - If fuel cylinder control valves are to be removed, refer to Fuel Cylinder Control Valves Removal/Installation. - Side Mounted Cylinders - WARNING: NATURAL GAS MUST FIRST BE PURGED FROM FUEL LINES BEFORE REMOVAL. REFER TO FUEL SYSTEM PURGING. - Both side mounted fuel cylinders are removed as an assembly along with the cylinder carrier/bracket assembly 1. Shut off all 4 fuel control valves at all 4 fuel cylinders and purge fuel system. Refer to Fuel System Purging. 2. Raise and support vehicle. Fig.13 Manual Shut-Off Valve Handle 3. Loosen Allen head set screw at side of red colored manual shut-off valve handle (Fig. 13) and remove handle. Fig.14 Cylinder Shield (Side Cylinders) 4. Remove cylinder shield by removing 14 bolts (Fig. 14). Twelve of the 14 bolts are Torx headed. Two are hex headed. Fig.15 Side Mounted Fuel Cylinders 5. The 2 rear parking brake cables run through holes in rear end of cylinder carrier bracket. The intermediate parking brake cable runs through a hole in front end of cylinder carrier bracket. Loosen "J" hook nut (Fig. 15) and pull all cables through bracket holes. 6. Two clips secure a fuel line that connects rear fuel cylinders to side mounted fuel cylinders. These clips are located near top of left-rear shock absorber. Remove 2 clips at frame rail. Fig.16 One-Way Check Valve 7. Two clips (Fig. 16) secure 2 fuel lines near rear of fuel cylinders. Remove 2 clip bolts and remove clips. 8. A 3/8" fuel fill line connects fuel fill receptacle with one-way check valve (Fig. 16). Slowly loosen end of this line at one-way check valve end and let pressure dissipate. After pressure has dissipated, remove fitting and fuel line at one-way check valve. Clean area around fittings before removal. 9. A 3/8" fuel line connects rear fuel cylinders with main "T" connector fitting. Disconnect this line by loosening fitting at main "T" connector (Fig. 16). - Do not disconnect fuel line at rear cylinders. Clean area around fittings before removal. Fig.17 Low-Pressure Fuel Line (Fuel Rail-to-Fuel Pressure Regulator 10. A 2-piece low-pressure line connects fuel pressure regulator with fuel rail (Fig. 17). A fitting (Fig. 17)joins front and rear sections of this low-pressure line. Slowly loosen and disconnect fitting to separate lines. Clean area around fittings before removal. - WARNING: THE FUEL PRESSURE REGULATOR IS UNDER COOLING SYSTEM PRESSURE WHEN ENGINE IS HOT OR WARM. RELIEVE PRESSURE BEFORE REMOVING COOLANT HOSES AT PRESSURE REGULATOR. 11. To prevent excess loss of engine coolant, temporarily pinch off both coolant hoses about 2 feet in front of cylinders. Use smooth-jaw pliers. 12. Disconnect coolant lines at fuel pressure regulator. Refer Fuel Pressure Regulator Coolant Hose Removal/Installation. 13. The fuel pressure regulator is connected to main wiring harness with a pigtail wiring harness. The connection is made inside left frame rail. Disconnect pigtail harness from main harness. Fig.18 Fuel Gauge Pressure Sensor (Transducer) 14. Disconnect wiring harness at fuel gauge pressure sensor (transducer) (Fig. 18). 15. Position and secure a heavy-duty lifting device such as OTC (SPX Corp.) part number 1585 to bottom of cylinder/carrier assembly. 16. Remove 5 bolts and 2 nuts securing cylinder/ cylinder carrier to frame rails (Fig. 15). 17. Carefully lower cylinder/cylinder carrier assembly by moving assembly forward about 1/2" and then downwards. 18. Separate fuel tube (line) between 2 cylinders. Clean area around fittings before removal. - CAUTION: Before removing cylinders from cylinder carrier, note and mark cylinder position in relation to cylinder carrier. Also note horizontal/vertical positions of each fuel control valve. This must be done in order to install each cylinder fuel control valve back to its original horizontal position. 19. Remove each cylinder from carrier by removing nuts, support straps and rubber isolators. - WARNING: IF CYLINDER FUEL CONTROL VALVE IS TO BE REMOVED FROM CYLINDER, AND CYLINDER IS UNDER NATURAL GAS PRESSURE, MOVE CYLINDER OUTDOORS. THIS MUST BE DONE BEFORE ATTEMPTING TO OPEN CONTROL VALVE ALLOWING GAS TO ESCAPE. 20. Remove fuel control valve (counterclockwise) from cylinder. INSTALLATION - Rear Cylinders - WARNING: A LABEL AFFIXED TO THE FUEL FILLER DOOR (Fig. 9) STATES THE CYLINDER EXPIRATION DATE. A SIMILAR LABEL IS ATTACHED TO EACH FUEL CYLINDER. REFER TO "FUEL CYLINDER TESTING REQUIREMENTS" FOR U.S. AND CANADIAN REQUIREMENTS. - If fuel cylinder control valves had been removed, install valves to cylinder(s). Refer to Fuel Cylinder Control Valves Removal/Installation. 1. Position each cylinder to carrier bracket. 2. Install rubber isolators and holding straps around each cylinder. 3. Install carrier strap nuts and tighten to 20 Nm (180 in. lbs.) torque. - CAUTION: If fuel control valves have not returned to their original horizontal/vertical position after strap tightening, loosen strap nuts and rotate each cylinder. Re-torque all nuts. This step must be followed to allow proper installation of fuel tubes (lines). 4. Install fuel tube between both cylinders. A Go No-Go gauge tool must be used to check fittings after tightening. For procedures, refer to Fuel Tubes and Fittings Removal/Installation. 5. Place cylinder/cylinder carrier assembly to lifting device. 6. Lift assembly into position. 7. Install 8 cylinder carrier mounting bolts. Tighten bolts to 108 Nm (80 ft. lbs.) torque. 8. Remove hydraulic jack. 9. Connect high-pressure fuel line (Fig. 11)to fuel control valve. A Go No-Go gauge tool must be used to check fittings after tightening. Refer to Fuel Tubes and Fittings Removal/Installation. 10. Check each cylinder, fuel control valve and fuel tube fitting for natural gas leaks. Refer to Testing For Gas Leaks. 11. Position cylinder shield and install 12 bolts. Tighten bolts to 11 Nm (100 in. lbs.) torque. - Side Mounted Cylinders - If fuel cylinder control valves had been removed, install valves to cylinder(s). Refer to Fuel Cylinder Control Valves Removal/Installation. 1. Position each cylinder to carrier bracket. 2. Install rubber isolators and holding straps around each cylinder. 3. Install carrier strap nuts and tighten to 20 Nm (180 in. lbs.) torque. - CAUTION: If fuel control valves have not returned to their original horizontal/vertical position after strap tightening, loosen strap nuts and rotate each cylinder. Re-torque all nuts. This step must be followed to allow proper installation of fuel tubes (lines). 4. Install fuel tube between both cylinders. A Go No-Go gauge tool must be used to check fittings after tightening. For procedures, refer to Fuel Tubes and Fittings Removal/Installation. 5. Place cylinder/cylinder carrier assembly to lifting device. 6. Carefully raise assembly into position. Be careful not to bend or kink fuel lines. 7. Install 2 nuts and 5 cylinder carrier mounting bolts. Tighten 5 bolts to 108 Nm (80 ft. lbs.) torque. Tighten 2 nuts to 95 Nm (70 ft. lbs.) torque. 8. Remove lifting device. 9. Connect coolant lines at fuel pressure regulator. Refer Fuel Pressure Regulator Coolant Hose Removal/Installation. 10. Connect fuel pressure regulator pigtail wiring harness. 11. Connect wiring harness at fuel pressure transducer. 12. Connect fuel tubes and fittings to main "T" and one-way check valve. A Go No-Go gauge tool must be used to check fittings after tightening. Refer to Fuel Tubes and Fittings Removal/Installation. 13. Apply a light coating of clean motor oil to O-ring where it connects front and rear sections of low-pressure fuel line. Tighten fittings to 41 Nm (30 ft. lbs.) torque. 14. Install clips securing 2 fuel lines to frame rail near rear of fuel cylinders. Tighten bolts to 12 Nm (105 in. lbs.) torque. 15. Install clips securing fuel line to frame rail near top of left-rear shock absorber. 16. Route parking brake through cylinder carrier bracket holes. 17. Adjust parking brake cables. Refer to Parking Brake Cable Tensioner. 18. Lower vehicle and fill with 3600 psi of CNG. Check each cylinder, fuel control valve and fuel tube (line) fitting for natural gas leaks. Refer to Testing For Gas Leaks. 19. Position cylinder shield and install 14 bolts. - Tighten 2 smaller bolts to 11 Nm (100 in. lbs.) torque. Tighten 12 Torx headed bolts to 28 Nm (250 in. lbs.) torque. 20. Apply Mopar Neverseize Compound to end of manual shut-off valve (Fig. 16). 21. Remove Allen head set screw at side of red colored shut-off valve handle. Position handle to extension shaft. Apply blue Locktite 242 to Allen set screw and tighten set screw. 22. Slowly open all 4 cylinder fuel control valves at each cylinder. Turn red colored master valve handle 1/4 turn to OPEN position (valve handle should be parallel with fuel cylinders).
2002 | Dodge or Ram Truck | RAM 3500 Van | V8-5.2L CNG VIN T | Engine Oil ¦Service and Repair, Procedures: Engine Oil Level Check | CRANKCASE OIL LEVEL INSPECTION - CAUTION: Do not overfill crankcase with engine oil, oil foaming and oil pressure loss can result. - To ensure proper lubrication of an engine, the engine oil must be maintained at an acceptable level. The acceptable levels are indicated between the ADD and SAFE marks on the engine oil dipstick. 1. Position vehicle on level surface. 2. With engine OFF, allow approximately ten minutes for oil to settle to bottom of crankcase, remove engine oil dipstick. 3. Wipe dipstick clean. 4. Install dipstick and verify it is seated in the tube. 5. Remove dipstick, with handle held above the tip, take oil level reading. 6. Add oil only if level is below the ADD mark on dipstick.
2002 | Dodge or Ram Truck | RAM 3500 Van | V8-5.2L CNG VIN T | Fuel System Manual Control Valve (CNG) ¦Service and Repair, Procedures | MANUAL SHUTOFF VALVE - CNG ONLY REMOVAL Fig.55 Manual Shut-Off Valve Location - The manual (master) fuel shut-off valve is located inboard of the left frame rail in front of the left rear wheel. Its location is identified by a label; MANUAL SHUT-OFF VALVE located on the left side of the body in front of left rear wheel opening (Fig. 55). - WARNING: NATURAL GAS MUST FIRST BE PURGED FROM THE SYSTEM BEFORE CHECK VALVE REMOVAL. 1. Purge fuel system. Refer to Fuel System Purging. Fig.56 Manual Fuel Shut-Off Valve Position 2. Loosen Allen head set screw at side of manual fuel shut-off valve handle (Fig. 56). Remove red colored handle. Fig.57 Fuel Cylinder Shield (Left Side Mounted Cylinders) 3. Remove fuel cylinder shield by removing 14 bolts (Fig. 57). Twelve of the 14 bolts are Torx headed. Two are hex headed. Fig.58 Manual Fuel Shut-Off Valve Mounting 4. Clean fittings at each end of manual valve and at "T" fitting (Fig. 58) before manual valve removal. 5. Remove fuel line support clips (Fig. 58) at frame rail. 6. Loosen and remove fittings at each end of manual valve. Use crowfoot-type wrenches on fittings. 7. Remove valve mounting nut (Fig. 58) and remove valve. 8. Remove manual valve from fuel cylinder carrier. Note direction of manual valve when removing. INSTALLATION 1. Position valve into fuel cylinder carrier. 2. Apply thread lock compound to valve mounting nut. Tighten mounting nut to 22 Nm (190 in. lbs.) torque. 3. Connect fittings to valve and finger tighten + 1/12 of a turn. 4. A Go No-Go gauge inspection tool must be used to check fittings after tightening. Refer to Fuel Tubes and Fittings Removal/Installation. 5. Install fuel line support clips to frame rail. 6. Perform a CNG leak test. Refer to Testing For Gas Leaks. 7. Position cylinder shield and install 14 bolts. Tighten 2 smaller bolts to 11 Nm (100 in. lbs.) torque. Tighten 12 Torx headed bolts to 28 Nm (250 in. lbs.) torque. 8. Apply Mopar Neverseize Compound to end of manual valve (Fig. 58). 9. Remove Allen head set screw at side of shut-off valve handle. Position handle to extension shaft. Apply blue Locktite 242 to Allen set screw and tighten set screw.
2002 | Dodge or Ram Truck | RAM 3500 Van | V8-5.2L CNG VIN T | Torque Converter Check Valve ¦Service and Repair, Procedures: 46RE (A-518) 4 Speed | STANDARD PROCEDURE - TORQUE CONVERTER DRAINBACK VALVE - The converter drainback check valve is located in the cooler outlet (pressure) line near the radiator tank. The valve prevents fluid drainback when the vehicle is parked for lengthy periods. The valve check ball is spring loaded and has an opening pressure of approximately 2 psi. - The valve is serviced as an assembly; it is not repairable. Do not clean the valve if restricted, or contaminated by sludge, or debris. If the valve fails, or if a transmission malfunction occurs that generates significant amounts of sludge and/or clutch particles and metal shavings, the valve must be replaced. - The valve must be removed whenever the cooler and lines are reverse flushed. The valve can be flow tested when necessary. The procedure is exactly the same as for flow testing a cooler. - If the valve is restricted, installed backwards, or in the wrong line, it will cause an overheating condition and possible transmission failure. CAUTION: The drainback valve is a one-way flow device. It must be properly oriented in terms of flow direction for the cooler to function properly. The valve must be installed in the pressure line. Otherwise flow will be blocked and would cause an overheating condition and eventual transmission failure.
2002 | Dodge or Ram Truck | RAM 3500 Van | V8-5.2L CNG VIN T | Automatic Transmission/Transaxle ¦Service and Repair, Procedures: Standard Service Procedures, Oil Pump Volume Check | STANDARD PROCEDURE - OIL PUMP VOLUME CHECK - Measuring the oil pump output volume will determine if sufficient oil flow to the transmission oil cooler exists, and whether or not an internal transmission failure is present. - Verify that the transmission fluid is at the proper level. If necessary, fill the transmission to the proper level with Mopar ATF +4, type 9602, Automatic Transmission Fluid. 1. Disconnect the To cooler line at the cooler inlet and place a collecting container under the disconnected line. CAUTION: With the fluid set at the proper level, fluid collection should not exceed (1) quart or internal damage to the transmission may occur. 2. Run the engine at curb idle speed, with the shift selector in neutral. 3. If one quart of transmission fluid is collected in the container in 20 seconds or less, oil pump flow volume is within acceptable limits. If fluid flow is intermittent, or it takes more than 20 seconds to collect one quart of fluid, refer to the Hydraulic Pressure tests for further diagnosis. 4. Re-connect the To cooler line to the transmission cooler inlet. 5. Refill the transmission to proper level.
2002 | Dodge or Ram Truck | RAM 3500 Van | V8-5.2L CNG VIN T | Fuel Delivery and Air Induction ¦Service and Repair, Procedures: Fuel System Purging (CNG) | FUEL SYSTEM PURGING - WARNING: BEFORE ANY PART OF THE COMPRESSED NATURAL GAS (CNG) FUEL SYSTEM IS OPENED FOR REPAIR, THE SYSTEM MUST BE PURGED OF ALL NATURAL GAS. - The following information contains 4 different purging procedures. They are: + FUEL TUBE PURGING/ENGINE ABLE TO RUN + FUEL TUBE PURGING/ENGINE NOT ABLE TO RUN + FUEL CYLINDER PURGING/ENGINE ABLE TO RUN + FUEL CYLINDER PURGING/ENGINE NOT ABLE TO RUN - The fuel system must first be purged of natural gas if any of the following components are to be removed or repaired: + Any fuel tube (line) or fuel tube fitting + The fuel injector rail assembly + Any or all fuel injectors + The fuel temperature sensor + The fuel low-pressure sensor + The fuel gauge pressure sensor + The fuel fill receptacle + Any fuel cylinder + Any fuel control valve + The manual (master) shut-off valve + The fuel filter + The low-pressure fuel shut-off solenoid + The fuel pressure regulator or high-pressure fuel shut-off solenoid + The one-way check valve - Fuel Tube Purging-Engine Able To Run - NOTE: Use this procedure if NOT servicing any of fuel cylinders. Fig.2 Fuel Control Valve (Rear Cylinders Shown) 1. Close all 4 fuel control valves clockwise (Fig. 2)on all 4 fuel cylinders. Fig.3 Manual Shut-Off Valve (Open Position) 2. Open manual (master) fuel shut-off valve (Fig. 3). When opened, valve handle should be parallel with fuel cylinders. 3. Start and operate engine until it runs out of fuel. Attempt 3 more engine starts.If engine will not operate, fuel tube is purged. However, always slowly loosen fuel tube fitting being serviced until all pressure is relieved. - If one-way check valve or fuel fill receptacle is to be serviced, some residual pressure will remain in fuel line. Very slowly loosen fuel tube fitting at inlet side of one-way check valve. High pressure will be observed. Leave line loosened until all pressure is relieved.This procedure must be done with vehicle outdoors. - WARNING: ALTHOUGH THE FUEL TUBES ARE NOW PURGED OF GAS, THE FUEL CYLINDERS ARE STILL UNDER HIGH-PRESSURE. DO NOT OPEN THE CLOSED VALVES UNTIL ALL HIGH-PRESSURE COMPONENTS HAVE BEEN RESEALED. 4. After repairs to fuel system have been completed, a Go No-Go gauge inspection tool must be used to check fuel tube high-pressure fittings. These high-pressure fittings are located only on high-pressure side of fuel system. Refer to Fuel Tubes and Fittings Removal/Installation. - Fuel Tube Purging-Engine Not Able To Run - NOTE: Use this procedure if NOT servicing any of fuel cylinders. 1. Close control valves (clockwise) on all fuel cylinders. 2. Open manual shut-off valve (Fig. 3). When opened, valve handle should be parallel with fuel cylinders. 3. If a fuel system component is being serviced on an engine that will not start, move vehicle outdoors and remove shield under fuel cylinders mounted to left side of vehicle. Cycle ignition key to ON position a few times to activate high-pressure solenoid. Turn ignition switch OFF. Slowly loosen fuel line at low- pressure fuel shut-off solenoid. Pressure will be observed. Leave line loosened until all pressure is relieved. This part of procedure must be done with vehicle outdoors. 4. At this point, all fuel tubes are purged of natural gas between fuel cylinders and engine. It is now OK to open fuel system for repair. - WARNING: ALTHOUGH THE FUEL TUBES ARE NOW PURGED OF GAS, THE FUEL CYLINDERS ARE STILL UNDER HIGH-PRESSURE. DO NOT OPEN THE CLOSED VALVES UNTIL ALL HIGH-PRESSURE COMPONENTS HAVE BEEN RESEALED. 5. After repairs to fuel system have been completed, a Go No-Go gauge inspection tool must be used to check fuel tube high-pressure fittings. These high-pressure fittings are located only on high-pressure side of fuel system. Refer to Fuel Tubes and Fittings Removal/Installation. - Fuel Cylinder Purging-Engine Able To Run - NOTE: Use this procedure if servicing any of fuel cylinders. 1. Open manual shut-off valve (Fig. 3). When opened, valve handle should be parallel with fuel cylinders. 2. Open control valve (counterclockwise) on fuel cylinder(s) to be serviced. 3. Close all other control valves on cylinder(s) not being serviced. 4. Start and operate engine until it runs out of fuel. Attempt 3 more engine starts. 5. Close fuel cylinder control valve(s). 6. At this point, it is now OK to remove fuel cylinder for repair. - Fuel Cylinder Purging-Engine Not Able To Run 1. Move vehicle outdoors. 2. Close control valves on cylinder(s) not being serviced. 3. Make sure fuel shut-off valves and fuel lines are grounded. 4. Open control valve on cylinder(s) being serviced. 5. Very slowly loosen fuel tube fitting at fuel control valve(s) of fuel cylinder(s) being serviced. High- pressure will be observed. Leave line loosened until all pressure is relieved. 6. At this point, it is now OK to remove fuel cylinder(s) for repair. 7. After repairs to fuel system have been completed, a Go No-Go gauge inspection tool must be used to check fuel tube high-pressure fittings. These high-pressure fittings are located only on high-pressure side of fuel system. Refer to Fuel Tubes and Fittings Removal/Installation.
2002 | Dodge or Ram Truck | RAM 3500 Van | V8-5.2L CNG VIN T | Fuel Delivery and Air Induction ¦Service and Repair, Procedures: Fuel Pressure Release Procedure (CNG) | 1. Close the fuel control valves on all cylinder(s) by turning the valves completely clockwise. 2. Ensure the manual shut-off valve is in the open position. The valve is open when the handle is parallel with the fuel tubes. 3. Start or attempt to start the engine. If the engine runs, let it run until it runs out of fuel. Attempt to start the engine by cranking for 6 seconds. 4. Pausing 10 seconds between attempts, repeat step 3 two more times. 5. If the check valve or fuel fill receptacle is to be serviced, slowly loosen the inlet side of the fuel fill tube fitting at the check valve until fuel has purged. - WARNING: THE FUEL CYLINDERS STILL CONTAIN HIGH-PRESSURE FUEL.
2002 | Dodge or Ram Truck | RAM 3500 Van | V8-5.2L CNG VIN T | Automatic Transmission/Transaxle ¦Service and Repair, Procedures: 46RE (A-518) 4 Speed, Overhaul (Subassemblies), Torque Converter Drainback Valve | STANDARD PROCEDURE - TORQUE CONVERTER DRAINBACK VALVE - The converter drainback check valve is located in the cooler outlet (pressure) line near the radiator tank. The valve prevents fluid drainback when the vehicle is parked for lengthy periods. The valve check ball is spring loaded and has an opening pressure of approximately 2 psi. - The valve is serviced as an assembly; it is not repairable. Do not clean the valve if restricted, or contaminated by sludge, or debris. If the valve fails, or if a transmission malfunction occurs that generates significant amounts of sludge and/or clutch particles and metal shavings, the valve must be replaced. - The valve must be removed whenever the cooler and lines are reverse flushed. The valve can be flow tested when necessary. The procedure is exactly the same as for flow testing a cooler. - If the valve is restricted, installed backwards, or in the wrong line, it will cause an overheating condition and possible transmission failure. CAUTION: The drainback valve is a one-way flow device. It must be properly oriented in terms of flow direction for the cooler to function properly. The valve must be installed in the pressure line. Otherwise flow will be blocked and would cause an overheating condition and eventual transmission failure.
2002 | Dodge or Ram Truck | RAM 3500 Van | V8-5.2L CNG VIN T | Fluid Pan ¦Service and Repair, Procedures: All RH/RE 30/32/42/44/46/47/48 3 and 4 speed, Fluid Level and Condition Check | Low fluid level can cause a variety of conditions because it allows the pump to take in air along with the fluid. As in any hydraulic system, air bubbles make the fluid spongy, therefore, pressures will be low and build up slowly. - Improper filling can also raise the fluid level too high. When the transmssion has too much fluid, the geartrain churns up foam and cause the same conditions which occur with a low fluid level. - In either case, air bubbles can cause overheating and/or fluid oxidation, and varnishing. This can interfere with normal valve, clutch, and accumulator operation. Foaming can also result in fluid escaping from the transmission vent where it may be mistaken for a leak. - Along with fluid level, it is important to check the condition of the fluid. When the fluid smells burned, and is contaminated with metal or friction material particles, a complete transmission recondition is needed. Be sure to examine the fluid on the dipstick closely. If there is any doubt about its condition, drain out a sample for a double check. - After the fluid has been checked, seat the dipstick fully to seal out water and dirt. - The transmission has a dipstick to check oil level. It is located on the right side of the engine. Be sure to wipe all dirt from dipstick handle before removing. - Fluid level is checked with the engine running at curb idle speed, the transmission in NEUTRAL and the transmission fluid at normal operating temperature. The engine should be running at idle speed for at least one minute, with the vehicle on level ground. - Transmission fluid level should be checked monthly under normal operation. If the vehicle is used for trailer towing or similar heavy load hauling, check fluid level and condition weekly. Fluid level is checked with the engine running at curb idle speed, the transmission in NEUTRAL and the transmission fluid at normal operating temperature. FLUID LEVEL CHECK PROCEDURE 1. Transmission fluid must be at normal operating temperature for accurate fluid level check. Drive vehicle if necessary to bring fluid temperature up to normal hot operating temperature of 82 °C (180 °F). 2. Position vehicle on level surface. 3. Start and run engine at curb idle speed. 4. Apply parking brakes. 5. Shift transmission momentarily into all gear ranges. Then shift transmission back to Neutral. 6. Clean top of filler tube and dipstick to keep dirt from entering tube. Fig. 72 7. Remove dipstick (Fig. 72) and check fluid level as follows: - a. Correct acceptable level is in crosshatch area. - b. Correct maximum level is to MAX arrow mark. - c. Incorrect level is at or below MIN line. - d. If fluid is low, add only enough Mopar ATF +4 to restore correct level. Do not overfill. - CAUTION: Do not overfill the transmission. Overfilling may cause leakage out the pump vent which can be mistaken for a pump seal leak. Overfilling will also cause fluid aeration and foaming as the excess fluid is picked up and churned by the gear train. This will significantly reduce fluid life.
2002 | Dodge or Ram Truck | RAM 3500 Van | V8-5.2L CNG VIN T | Fluid - A/T ¦Service and Repair, Procedures: All RH/RE 30/32/42/44/46/47/48 3 and 4 speed, Fluid Level and Condition Check | Low fluid level can cause a variety of conditions because it allows the pump to take in air along with the fluid. As in any hydraulic system, air bubbles make the fluid spongy, therefore, pressures will be low and build up slowly. - Improper filling can also raise the fluid level too high. When the transmssion has too much fluid, the geartrain churns up foam and cause the same conditions which occur with a low fluid level. - In either case, air bubbles can cause overheating and/or fluid oxidation, and varnishing. This can interfere with normal valve, clutch, and accumulator operation. Foaming can also result in fluid escaping from the transmission vent where it may be mistaken for a leak. - Along with fluid level, it is important to check the condition of the fluid. When the fluid smells burned, and is contaminated with metal or friction material particles, a complete transmission recondition is needed. Be sure to examine the fluid on the dipstick closely. If there is any doubt about its condition, drain out a sample for a double check. - After the fluid has been checked, seat the dipstick fully to seal out water and dirt. - The transmission has a dipstick to check oil level. It is located on the right side of the engine. Be sure to wipe all dirt from dipstick handle before removing. - Fluid level is checked with the engine running at curb idle speed, the transmission in NEUTRAL and the transmission fluid at normal operating temperature. The engine should be running at idle speed for at least one minute, with the vehicle on level ground. - Transmission fluid level should be checked monthly under normal operation. If the vehicle is used for trailer towing or similar heavy load hauling, check fluid level and condition weekly. Fluid level is checked with the engine running at curb idle speed, the transmission in NEUTRAL and the transmission fluid at normal operating temperature. FLUID LEVEL CHECK PROCEDURE 1. Transmission fluid must be at normal operating temperature for accurate fluid level check. Drive vehicle if necessary to bring fluid temperature up to normal hot operating temperature of 82 °C (180 °F). 2. Position vehicle on level surface. 3. Start and run engine at curb idle speed. 4. Apply parking brakes. 5. Shift transmission momentarily into all gear ranges. Then shift transmission back to Neutral. 6. Clean top of filler tube and dipstick to keep dirt from entering tube. Fig. 72 7. Remove dipstick (Fig. 72) and check fluid level as follows: - a. Correct acceptable level is in crosshatch area. - b. Correct maximum level is to MAX arrow mark. - c. Incorrect level is at or below MIN line. - d. If fluid is low, add only enough Mopar ATF +4 to restore correct level. Do not overfill. - CAUTION: Do not overfill the transmission. Overfilling may cause leakage out the pump vent which can be mistaken for a pump seal leak. Overfilling will also cause fluid aeration and foaming as the excess fluid is picked up and churned by the gear train. This will significantly reduce fluid life.
2002 | Dodge or Ram Truck | RAM 3500 Van | V8-5.2L CNG VIN T | Fluid Filter - A/T ¦Service and Repair, Procedures: All RH/RE 30/32/42/44/46/47/48 3 and 4 speed, Fluid Level and Condition Check | Low fluid level can cause a variety of conditions because it allows the pump to take in air along with the fluid. As in any hydraulic system, air bubbles make the fluid spongy, therefore, pressures will be low and build up slowly. - Improper filling can also raise the fluid level too high. When the transmssion has too much fluid, the geartrain churns up foam and cause the same conditions which occur with a low fluid level. - In either case, air bubbles can cause overheating and/or fluid oxidation, and varnishing. This can interfere with normal valve, clutch, and accumulator operation. Foaming can also result in fluid escaping from the transmission vent where it may be mistaken for a leak. - Along with fluid level, it is important to check the condition of the fluid. When the fluid smells burned, and is contaminated with metal or friction material particles, a complete transmission recondition is needed. Be sure to examine the fluid on the dipstick closely. If there is any doubt about its condition, drain out a sample for a double check. - After the fluid has been checked, seat the dipstick fully to seal out water and dirt. - The transmission has a dipstick to check oil level. It is located on the right side of the engine. Be sure to wipe all dirt from dipstick handle before removing. - Fluid level is checked with the engine running at curb idle speed, the transmission in NEUTRAL and the transmission fluid at normal operating temperature. The engine should be running at idle speed for at least one minute, with the vehicle on level ground. - Transmission fluid level should be checked monthly under normal operation. If the vehicle is used for trailer towing or similar heavy load hauling, check fluid level and condition weekly. Fluid level is checked with the engine running at curb idle speed, the transmission in NEUTRAL and the transmission fluid at normal operating temperature. FLUID LEVEL CHECK PROCEDURE 1. Transmission fluid must be at normal operating temperature for accurate fluid level check. Drive vehicle if necessary to bring fluid temperature up to normal hot operating temperature of 82 °C (180 °F). 2. Position vehicle on level surface. 3. Start and run engine at curb idle speed. 4. Apply parking brakes. 5. Shift transmission momentarily into all gear ranges. Then shift transmission back to Neutral. 6. Clean top of filler tube and dipstick to keep dirt from entering tube. Fig. 72 7. Remove dipstick (Fig. 72) and check fluid level as follows: - a. Correct acceptable level is in crosshatch area. - b. Correct maximum level is to MAX arrow mark. - c. Incorrect level is at or below MIN line. - d. If fluid is low, add only enough Mopar ATF +4 to restore correct level. Do not overfill. - CAUTION: Do not overfill the transmission. Overfilling may cause leakage out the pump vent which can be mistaken for a pump seal leak. Overfilling will also cause fluid aeration and foaming as the excess fluid is picked up and churned by the gear train. This will significantly reduce fluid life.
2002 | Dodge or Ram Truck | RAM 3500 Van | V8-5.2L CNG VIN T | Automatic Transmission/Transaxle ¦Service and Repair, Procedures: Standard Service Procedures, Fluid Level and Condition Check, All RH/RE 30/32/42/44/46/47/48 3 and 4 speed | Low fluid level can cause a variety of conditions because it allows the pump to take in air along with the fluid. As in any hydraulic system, air bubbles make the fluid spongy, therefore, pressures will be low and build up slowly. - Improper filling can also raise the fluid level too high. When the transmssion has too much fluid, the geartrain churns up foam and cause the same conditions which occur with a low fluid level. - In either case, air bubbles can cause overheating and/or fluid oxidation, and varnishing. This can interfere with normal valve, clutch, and accumulator operation. Foaming can also result in fluid escaping from the transmission vent where it may be mistaken for a leak. - Along with fluid level, it is important to check the condition of the fluid. When the fluid smells burned, and is contaminated with metal or friction material particles, a complete transmission recondition is needed. Be sure to examine the fluid on the dipstick closely. If there is any doubt about its condition, drain out a sample for a double check. - After the fluid has been checked, seat the dipstick fully to seal out water and dirt. - The transmission has a dipstick to check oil level. It is located on the right side of the engine. Be sure to wipe all dirt from dipstick handle before removing. - Fluid level is checked with the engine running at curb idle speed, the transmission in NEUTRAL and the transmission fluid at normal operating temperature. The engine should be running at idle speed for at least one minute, with the vehicle on level ground. - Transmission fluid level should be checked monthly under normal operation. If the vehicle is used for trailer towing or similar heavy load hauling, check fluid level and condition weekly. Fluid level is checked with the engine running at curb idle speed, the transmission in NEUTRAL and the transmission fluid at normal operating temperature. FLUID LEVEL CHECK PROCEDURE 1. Transmission fluid must be at normal operating temperature for accurate fluid level check. Drive vehicle if necessary to bring fluid temperature up to normal hot operating temperature of 82 °C (180 °F). 2. Position vehicle on level surface. 3. Start and run engine at curb idle speed. 4. Apply parking brakes. 5. Shift transmission momentarily into all gear ranges. Then shift transmission back to Neutral. 6. Clean top of filler tube and dipstick to keep dirt from entering tube. Fig. 72 7. Remove dipstick (Fig. 72) and check fluid level as follows: - a. Correct acceptable level is in crosshatch area. - b. Correct maximum level is to MAX arrow mark. - c. Incorrect level is at or below MIN line. - d. If fluid is low, add only enough Mopar ATF +4 to restore correct level. Do not overfill. - CAUTION: Do not overfill the transmission. Overfilling may cause leakage out the pump vent which can be mistaken for a pump seal leak. Overfilling will also cause fluid aeration and foaming as the excess fluid is picked up and churned by the gear train. This will significantly reduce fluid life.
2002 | Dodge or Ram Truck | RAM 3500 Van | V8-5.2L VIN Y | Check Valve ¦Service and Repair, Procedures | REMOVAL 1. Unlatch, open, and support the hood panel. Fig. 2 Wye Fitting And Check Valve 2. From the underside of the hood panel, disconnect the washer hoses from the three barbed nipples of the wye fitting/check valve unit. 3. Remove the wye fitting/check valve unit from the underside of the hood panel. INSTALLATION 1. Position the wye fitting/check valve unit to the underside of the hood panel. 2. From the underside of the hood panel, reconnect the three washer hoses to the barbed nipples of the wye fitting/check valve unit. 3. Close and latch the hood.
2002 | Dodge or Ram Truck | RAM 3500 Van | V8-5.2L VIN Y | Power Brake Assist ¦Service and Repair, Procedures | POWER BRAKE BOOSTER REMOVAL 1. Remove vacuum hoses from booster check valve. 2. Remove the master cylinder. 3. Inside vehicle, remove steering column lower cover and knee blocker for access to brake pedal. 4. Remove clip that attaches booster push rod to brake pedal pin. 5. Remove booster mounting nuts. 6. Remove booster and booster dash seal. INSTALLATION 1. Position seal on booster. 2. Mount booster on dash panel. 3. Install booster mounting nuts and tighten to 18 Nm (13 ft. lbs.). 4. Slide booster push rod onto brake pedal pin. Then secure push rod with a new retaining clip. 5. Install knee blocker and lower column cover. 6. Install the master cylinder. 7. Install booster vacuum hose. 8. Fill and bleed brake system.
2002 | Dodge or Ram Truck | RAM 3500 Van | V8-5.2L VIN Y | Vacuum Check Valve HVAC ¦Service and Repair, Procedures | REMOVAL - WARNING: ON VEHICLES EQUIPPED WITH AIRBAGS, DISABLE THE AIRBAG SYSTEM BEFORE ATTEMPTING ANY STEERING WHEEL, STEERING COLUMN, OR INSTRUMENT PANEL COMPONENT DIAGNOSIS OR SERVICE. DISCONNECT AND ISOLATE THE BATTERY NEGATIVE (GROUND) CABLE, THEN WAIT TWO MINUTES FOR THE AIRBAG SYSTEM CAPACITOR TO DISCHARGE BEFORE PERFORMING FURTHER DIAGNOSIS OR SERVICE. THIS IS THE ONLY SURE WAY TO DISABLE THE AIRBAG SYSTEM. FAILURE TO TAKE THE PROPER PRECAUTIONS COULD RESULT IN ACCIDENTAL AIRBAG DEPLOYMENT AND POSSIBLE PERSONAL INJURY. 1. Remove the engine cover from the passenger compartment. Fig. 34 Vacuum Check Valve 2. Look between the upper dash panel engine housing extension and the bottom of the instrument panel to locate the vacuum check valve, which is installed in the housing half of the vacuum harness which is secured near the left defroster outlet on the distribution duct. 3. Note the orientation of the check valve in the vacuum supply line for correct reinstallation. 4. Unplug the vacuum check valve from the connectors in the vacuum harness. INSTALLATION - WARNING: ON VEHICLES EQUIPPED WITH AIRBAGS, DISABLE THE AIRBAG SYSTEM BEFORE ATTEMPTING ANY STEERING WHEEL, STEERING COLUMN, OR INSTRUMENT PANEL COMPONENT DIAGNOSIS OR SERVICE. DISCONNECT AND ISOLATE THE BATTERY NEGATIVE (GROUND) CABLE, THEN WAIT TWO MINUTES FOR THE AIRBAG SYSTEM CAPACITOR TO DISCHARGE BEFORE PERFORMING FURTHER DIAGNOSIS OR SERVICE. THIS IS THE ONLY SURE WAY TO DISABLE THE AIRBAG SYSTEM. FAILURE TO TAKE THE PROPER PRECAUTIONS COULD RESULT IN ACCIDENTAL AIRBAG DEPLOYMENT AND POSSIBLE PERSONAL INJURY. Fig. 35 Vacuum Check Valve 1. Plug the vacuum check valve into the harness. 2. Make certain the orientation is correct. Install the engine cover.
2002 | Dodge or Ram Truck | RAM 3500 Van | V8-5.2L VIN Y | Valve ¦Service and Repair, Procedures: Removal and Installation | REMOVAL 1. Remove the cylinder head. 2. Compress valve springs using Valve Spring Compressor Tool MD998772A and adapter 6716A. 3. Remove valve retaining locks, valve spring retainers, valve stem seals and valve springs. 4. Before removing valves, remove any burrs from valve stem lock grooves to prevent damage to the valve guides. Identify valves to ensure installation in original location. INSTALLATION 1. Clean valves thoroughly. Discard burned, warped and cracked valves. 2. Remove carbon and varnish deposits from inside of valve guides with a reliable guide cleaner. 3. Measure valve stems for wear. If wear exceeds 0.051 mm (0.002 in.), replace the valve. 4. Coat valve stems with lubrication oil and insert them in cylinder head. 5. If valves or seats are reground, check valve stem height. If valve is too long, replace cylinder head. 6. Install new seals on all valve guides. Install valve springs and valve retainers. 7. Compress valve springs with Valve Spring Compressor Tool MD-998772A and adapter 6716A, install locks and release tool. If valves and/or seats are ground, measure the installed height of springs. Make sure the measurement is taken from bottom of spring seat in cylinder head to the bottom surface of spring retainer. If spacers are installed, measure from the top of spacer. If height is greater than 42.86 mm (1-11/16 in.es), install a 1.587 mm (1/16 in.) spacer in head counterbore. This should bring spring height back to normal 41.27 to 42.86 mm (1-5/8 to 1-11/16 in.). 8. Install cylinder head.
2002 | Dodge or Ram Truck | RAM 3500 Van | V8-5.2L VIN Y | Cooling System ¦Service and Repair, Procedures: Coolant Level Check | COOLANT LEVEL CHECK - NOTE: Do not remove radiator cap for routine coolant level inspections. The coolant level can be checked at coolant recovery bottle. - The coolant reserve/overflow system provides a quick method for determining coolant level without removing radiator pressure cap. With engine not running, open the coolant recovery bottle cap and remove coolant level indicator dipstick to observe coolant level in coolant recovery bottle. The coolant level should be between ADD and FULL marks. If the coolant level is at or below the ADD mark, fill the recovery bottle with a 50/50 mixture of antifreeze and water ONE QUART AT A TIME. Repeat this procedure until the coolant level is at the FULL mark.
2002 | Dodge or Ram Truck | RAM 3500 Van | V8-5.2L VIN Y | Engine Oil ¦Service and Repair, Procedures: Engine Oil Level Check | CRANKCASE OIL LEVEL INSPECTION - CAUTION: Do not overfill crankcase with engine oil, oil foaming and oil pressure loss can result. - To ensure proper lubrication of an engine, the engine oil must be maintained at an acceptable level. The acceptable levels are indicated between the ADD and SAFE marks on the engine oil dipstick. 1. Position vehicle on level surface. 2. With engine OFF, allow approximately ten minutes for oil to settle to bottom of crankcase, remove engine oil dipstick. 3. Wipe dipstick clean. 4. Install dipstick and verify it is seated in the tube. 5. Remove dipstick, with handle held above the tip, take oil level reading. 6. Add oil only if level is below the ADD mark on dipstick.
2002 | Dodge or Ram Truck | RAM 3500 Van | V8-5.2L VIN Y | Fuel Tank ¦Service and Repair, Procedures: Fuel Tank Check Valve Replacement | REMOVAL - The fuel tank check valves(s) are/is molded into the fuel tank and are not serviced separately. If replacement is necessary, the fuel tank must be replaced. Refer to Fuel Tank Removal/Installation.
2002 | Dodge or Ram Truck | RAM 3500 Van | V8-5.2L VIN Y | Fuel Tank ¦Service and Repair, Procedures: Fuel Tank Removal and Installation | REMOVAL - WARNING: THE FUEL SYSTEM MAY BE UNDER A CONSTANT PRESSURE EVEN WITH THE ENGINE OFF. BEFORE DRAINING FUEL TANK, FUEL SYSTEM PRESSURE MUST BE RELEASED. - Two different procedures may be used to drain fuel tank (through fuel tank vent tube fitting or using DRB scan tool). - The quickest procedure involves draining the tank through the vent fitting. - The electric fuel pump may be activated allowing fuel tank to be drained. This is done at fuel rail connection using DRB scan tool. Refer to scan tool for fuel pump activation procedures. Before disconnecting fuel line at fuel rail, release fuel pressure. Refer to the Fuel System Pressure Release Procedure in this group for procedures. Attach end of special test hose tool number 6541, 6539, 6631 or 6923 at fuel rail disconnection (tool number will depend on model and/or engine application). Position opposite end of this hose tool to an approved gasoline draining station. Activate fuel pump and drain tank until empty. - If electric fuel pump does not operate, fuel can be siphoned through fuel vent fitting at outer part of left frame rail. The fuel vent hose will have to be disconnected from tank vent fitting for this operation. 1. Disconnect negative battery cable at battery. 2. Remove fuel tank filler tube cap. 3. Perform Fuel System Pressure Release Procedure as described in this group. 4. Raise vehicle on hoist. - WARNING: WRAP SHOP TOWELS AROUND FUEL FILL AND VENT HOSES TO ABSORB ANY GASOLINE THAT MIGHT SPILL. Fig.24 Fuel Tank Fill And Vent Nose Connections 5. Disconnect fuel vent hose clamp from fuel vent hose at outer part of left frame (Fig. 24). Disconnect vent hose from tank fitting. 6. Install hose from an approved portable gasoline holding tank into vent fitting. Drain fuel from tank. 7. Disconnect fuel fill hose clamp from fuel fill hose at outer part of left frame (Fig. 24). Disconnect fill hose from tank fitting. 8. Support fuel tank securely to transmission jack. Fig.25 Fuel Tank Mounting 9. Disconnect tank mounting strap J-bolt nuts and remove fuel tank straps (Fig. 25). - The fill and vent fittings are permanently attached at the fuel tank end, and are not serviceable. They are routed through an access hole in the frame rail and protected by a plastic shield (Fig. 26). The fittings are snapped into this plastic shield. When lowering the fuel tank, caution must be used to prevent the fitting assembly from bending/kinking. Fig.26 Disconnect/Connect Fill/Vent Hose Fittings At Plastic Shield 10. Push 2 tabs inward to release fill/vent fittings from plastic shield (Fig. 26) before lowering tank. 11. Lower tank until connections can be accessed on top of tank. As tank is being lowered, carefully guide fill/vent fitting assembly through plastic shield and frame access hole. Fig.27 Fuel Tank Connections - Typical 12. Disconnect fuel supply tube (line) from fuel filter/fuel pressure regulator (Fig. 27). Refer to Quick-Connect Fittings in this section. 13. Disconnect fuel vapor line from both fuel tank check valve fittings. 14. Disconnect electrical connector at fuel pump module (Fig. 27). 15. If fuel pump module removal is necessary, refer to Fuel Pump Module Removal/Installation in this group for procedures. INSTALLATION - WARNING: THE FUEL SYSTEM MAY BE UNDER A CONSTANT PRESSURE EVEN WITH THE ENGINE OFF. BEFORE DRAINING FUEL TANK, FUEL SYSTEM PRESSURE MUST BE RELEASED. 1. If fuel pump module is being installed, refer to Fuel Pump Module Removal/Installation in this group for procedures. 2. Place fuel tank on top of transmission jack and position under vehicle. 3. Raise tank until fuel supply line, electrical connector and rollover valves can be connected to fuel tank. 4. Connect fuel supply line to fuel filter/fuel pressure regulator. Refer to Quick-Connect Fittings in this section. 5. Connect pump module electrical connector. 6. Connect fuel vapor line to both fuel tank check valve fittings. 7. Continue raising tank while carefully guiding fuel fill/vent hose fittings through plastic shield and access hole in frame. Do not allow the fitting assembly to bend or kink while installing. 8. Snap fuel fill/vent fitting assembly into plastic shield. 9. Install tank straps, J-bolts and nuts. Tighten nuts to 7 Nm (60 in. lbs.) torque. 10. Connect fuel fill and vent hoses to tank fittings. Install new hose clamps of original type. Tighten clamps to 3 Nm (25 in. lbs.) torque. 11. Connect battery cable to battery 12. Fill fuel tank. 13. Install fuel tube filler cap. 14. Check for leaks.
2002 | Dodge or Ram Truck | RAM 3500 Van | V8-5.2L VIN Y | Torque Converter Check Valve ¦Service and Repair, Procedures: 46RE (A-518) 4 Speed | STANDARD PROCEDURE - TORQUE CONVERTER DRAINBACK VALVE - The converter drainback check valve is located in the cooler outlet (pressure) line near the radiator tank. The valve prevents fluid drainback when the vehicle is parked for lengthy periods. The valve check ball is spring loaded and has an opening pressure of approximately 2 psi. - The valve is serviced as an assembly; it is not repairable. Do not clean the valve if restricted, or contaminated by sludge, or debris. If the valve fails, or if a transmission malfunction occurs that generates significant amounts of sludge and/or clutch particles and metal shavings, the valve must be replaced. - The valve must be removed whenever the cooler and lines are reverse flushed. The valve can be flow tested when necessary. The procedure is exactly the same as for flow testing a cooler. - If the valve is restricted, installed backwards, or in the wrong line, it will cause an overheating condition and possible transmission failure. CAUTION: The drainback valve is a one-way flow device. It must be properly oriented in terms of flow direction for the cooler to function properly. The valve must be installed in the pressure line. Otherwise flow will be blocked and would cause an overheating condition and eventual transmission failure.
2002 | Dodge or Ram Truck | RAM 3500 Van | V8-5.2L VIN Y | Automatic Transmission/Transaxle ¦Service and Repair, Procedures: Standard Service Procedures, Oil Pump Volume Check | STANDARD PROCEDURE - OIL PUMP VOLUME CHECK - Measuring the oil pump output volume will determine if sufficient oil flow to the transmission oil cooler exists, and whether or not an internal transmission failure is present. - Verify that the transmission fluid is at the proper level. If necessary, fill the transmission to the proper level with Mopar ATF +4, type 9602, Automatic Transmission Fluid. 1. Disconnect the To cooler line at the cooler inlet and place a collecting container under the disconnected line. CAUTION: With the fluid set at the proper level, fluid collection should not exceed (1) quart or internal damage to the transmission may occur. 2. Run the engine at curb idle speed, with the shift selector in neutral. 3. If one quart of transmission fluid is collected in the container in 20 seconds or less, oil pump flow volume is within acceptable limits. If fluid flow is intermittent, or it takes more than 20 seconds to collect one quart of fluid, refer to the Hydraulic Pressure tests for further diagnosis. 4. Re-connect the To cooler line to the transmission cooler inlet. 5. Refill the transmission to proper level.
2002 | Dodge or Ram Truck | RAM 3500 Van | V8-5.2L VIN Y | Automatic Transmission/Transaxle ¦Service and Repair, Procedures: 46RE (A-518) 4 Speed, Overhaul (Subassemblies), Torque Converter Drainback Valve | STANDARD PROCEDURE - TORQUE CONVERTER DRAINBACK VALVE - The converter drainback check valve is located in the cooler outlet (pressure) line near the radiator tank. The valve prevents fluid drainback when the vehicle is parked for lengthy periods. The valve check ball is spring loaded and has an opening pressure of approximately 2 psi. - The valve is serviced as an assembly; it is not repairable. Do not clean the valve if restricted, or contaminated by sludge, or debris. If the valve fails, or if a transmission malfunction occurs that generates significant amounts of sludge and/or clutch particles and metal shavings, the valve must be replaced. - The valve must be removed whenever the cooler and lines are reverse flushed. The valve can be flow tested when necessary. The procedure is exactly the same as for flow testing a cooler. - If the valve is restricted, installed backwards, or in the wrong line, it will cause an overheating condition and possible transmission failure. CAUTION: The drainback valve is a one-way flow device. It must be properly oriented in terms of flow direction for the cooler to function properly. The valve must be installed in the pressure line. Otherwise flow will be blocked and would cause an overheating condition and eventual transmission failure.
2002 | Dodge or Ram Truck | RAM 3500 Van | V8-5.2L VIN Y | Fluid Pan ¦Service and Repair, Procedures: All RH/RE 30/32/42/44/46/47/48 3 and 4 speed, Fluid Level and Condition Check | Low fluid level can cause a variety of conditions because it allows the pump to take in air along with the fluid. As in any hydraulic system, air bubbles make the fluid spongy, therefore, pressures will be low and build up slowly. - Improper filling can also raise the fluid level too high. When the transmssion has too much fluid, the geartrain churns up foam and cause the same conditions which occur with a low fluid level. - In either case, air bubbles can cause overheating and/or fluid oxidation, and varnishing. This can interfere with normal valve, clutch, and accumulator operation. Foaming can also result in fluid escaping from the transmission vent where it may be mistaken for a leak. - Along with fluid level, it is important to check the condition of the fluid. When the fluid smells burned, and is contaminated with metal or friction material particles, a complete transmission recondition is needed. Be sure to examine the fluid on the dipstick closely. If there is any doubt about its condition, drain out a sample for a double check. - After the fluid has been checked, seat the dipstick fully to seal out water and dirt. - The transmission has a dipstick to check oil level. It is located on the right side of the engine. Be sure to wipe all dirt from dipstick handle before removing. - Fluid level is checked with the engine running at curb idle speed, the transmission in NEUTRAL and the transmission fluid at normal operating temperature. The engine should be running at idle speed for at least one minute, with the vehicle on level ground. - Transmission fluid level should be checked monthly under normal operation. If the vehicle is used for trailer towing or similar heavy load hauling, check fluid level and condition weekly. Fluid level is checked with the engine running at curb idle speed, the transmission in NEUTRAL and the transmission fluid at normal operating temperature. FLUID LEVEL CHECK PROCEDURE 1. Transmission fluid must be at normal operating temperature for accurate fluid level check. Drive vehicle if necessary to bring fluid temperature up to normal hot operating temperature of 82 °C (180 °F). 2. Position vehicle on level surface. 3. Start and run engine at curb idle speed. 4. Apply parking brakes. 5. Shift transmission momentarily into all gear ranges. Then shift transmission back to Neutral. 6. Clean top of filler tube and dipstick to keep dirt from entering tube. Fig. 72 7. Remove dipstick (Fig. 72) and check fluid level as follows: - a. Correct acceptable level is in crosshatch area. - b. Correct maximum level is to MAX arrow mark. - c. Incorrect level is at or below MIN line. - d. If fluid is low, add only enough Mopar ATF +4 to restore correct level. Do not overfill. - CAUTION: Do not overfill the transmission. Overfilling may cause leakage out the pump vent which can be mistaken for a pump seal leak. Overfilling will also cause fluid aeration and foaming as the excess fluid is picked up and churned by the gear train. This will significantly reduce fluid life.
2002 | Dodge or Ram Truck | RAM 3500 Van | V8-5.2L VIN Y | Fluid - A/T ¦Service and Repair, Procedures: All RH/RE 30/32/42/44/46/47/48 3 and 4 speed, Fluid Level and Condition Check | Low fluid level can cause a variety of conditions because it allows the pump to take in air along with the fluid. As in any hydraulic system, air bubbles make the fluid spongy, therefore, pressures will be low and build up slowly. - Improper filling can also raise the fluid level too high. When the transmssion has too much fluid, the geartrain churns up foam and cause the same conditions which occur with a low fluid level. - In either case, air bubbles can cause overheating and/or fluid oxidation, and varnishing. This can interfere with normal valve, clutch, and accumulator operation. Foaming can also result in fluid escaping from the transmission vent where it may be mistaken for a leak. - Along with fluid level, it is important to check the condition of the fluid. When the fluid smells burned, and is contaminated with metal or friction material particles, a complete transmission recondition is needed. Be sure to examine the fluid on the dipstick closely. If there is any doubt about its condition, drain out a sample for a double check. - After the fluid has been checked, seat the dipstick fully to seal out water and dirt. - The transmission has a dipstick to check oil level. It is located on the right side of the engine. Be sure to wipe all dirt from dipstick handle before removing. - Fluid level is checked with the engine running at curb idle speed, the transmission in NEUTRAL and the transmission fluid at normal operating temperature. The engine should be running at idle speed for at least one minute, with the vehicle on level ground. - Transmission fluid level should be checked monthly under normal operation. If the vehicle is used for trailer towing or similar heavy load hauling, check fluid level and condition weekly. Fluid level is checked with the engine running at curb idle speed, the transmission in NEUTRAL and the transmission fluid at normal operating temperature. FLUID LEVEL CHECK PROCEDURE 1. Transmission fluid must be at normal operating temperature for accurate fluid level check. Drive vehicle if necessary to bring fluid temperature up to normal hot operating temperature of 82 °C (180 °F). 2. Position vehicle on level surface. 3. Start and run engine at curb idle speed. 4. Apply parking brakes. 5. Shift transmission momentarily into all gear ranges. Then shift transmission back to Neutral. 6. Clean top of filler tube and dipstick to keep dirt from entering tube. Fig. 72 7. Remove dipstick (Fig. 72) and check fluid level as follows: - a. Correct acceptable level is in crosshatch area. - b. Correct maximum level is to MAX arrow mark. - c. Incorrect level is at or below MIN line. - d. If fluid is low, add only enough Mopar ATF +4 to restore correct level. Do not overfill. - CAUTION: Do not overfill the transmission. Overfilling may cause leakage out the pump vent which can be mistaken for a pump seal leak. Overfilling will also cause fluid aeration and foaming as the excess fluid is picked up and churned by the gear train. This will significantly reduce fluid life.
2002 | Dodge or Ram Truck | RAM 3500 Van | V8-5.2L VIN Y | Fluid Filter - A/T ¦Service and Repair, Procedures: All RH/RE 30/32/42/44/46/47/48 3 and 4 speed, Fluid Level and Condition Check | Low fluid level can cause a variety of conditions because it allows the pump to take in air along with the fluid. As in any hydraulic system, air bubbles make the fluid spongy, therefore, pressures will be low and build up slowly. - Improper filling can also raise the fluid level too high. When the transmssion has too much fluid, the geartrain churns up foam and cause the same conditions which occur with a low fluid level. - In either case, air bubbles can cause overheating and/or fluid oxidation, and varnishing. This can interfere with normal valve, clutch, and accumulator operation. Foaming can also result in fluid escaping from the transmission vent where it may be mistaken for a leak. - Along with fluid level, it is important to check the condition of the fluid. When the fluid smells burned, and is contaminated with metal or friction material particles, a complete transmission recondition is needed. Be sure to examine the fluid on the dipstick closely. If there is any doubt about its condition, drain out a sample for a double check. - After the fluid has been checked, seat the dipstick fully to seal out water and dirt. - The transmission has a dipstick to check oil level. It is located on the right side of the engine. Be sure to wipe all dirt from dipstick handle before removing. - Fluid level is checked with the engine running at curb idle speed, the transmission in NEUTRAL and the transmission fluid at normal operating temperature. The engine should be running at idle speed for at least one minute, with the vehicle on level ground. - Transmission fluid level should be checked monthly under normal operation. If the vehicle is used for trailer towing or similar heavy load hauling, check fluid level and condition weekly. Fluid level is checked with the engine running at curb idle speed, the transmission in NEUTRAL and the transmission fluid at normal operating temperature. FLUID LEVEL CHECK PROCEDURE 1. Transmission fluid must be at normal operating temperature for accurate fluid level check. Drive vehicle if necessary to bring fluid temperature up to normal hot operating temperature of 82 °C (180 °F). 2. Position vehicle on level surface. 3. Start and run engine at curb idle speed. 4. Apply parking brakes. 5. Shift transmission momentarily into all gear ranges. Then shift transmission back to Neutral. 6. Clean top of filler tube and dipstick to keep dirt from entering tube. Fig. 72 7. Remove dipstick (Fig. 72) and check fluid level as follows: - a. Correct acceptable level is in crosshatch area. - b. Correct maximum level is to MAX arrow mark. - c. Incorrect level is at or below MIN line. - d. If fluid is low, add only enough Mopar ATF +4 to restore correct level. Do not overfill. - CAUTION: Do not overfill the transmission. Overfilling may cause leakage out the pump vent which can be mistaken for a pump seal leak. Overfilling will also cause fluid aeration and foaming as the excess fluid is picked up and churned by the gear train. This will significantly reduce fluid life.
2002 | Dodge or Ram Truck | RAM 3500 Van | V8-5.2L VIN Y | Automatic Transmission/Transaxle ¦Service and Repair, Procedures: Standard Service Procedures, Fluid Level and Condition Check, All RH/RE 30/32/42/44/46/47/48 3 and 4 speed | Low fluid level can cause a variety of conditions because it allows the pump to take in air along with the fluid. As in any hydraulic system, air bubbles make the fluid spongy, therefore, pressures will be low and build up slowly. - Improper filling can also raise the fluid level too high. When the transmssion has too much fluid, the geartrain churns up foam and cause the same conditions which occur with a low fluid level. - In either case, air bubbles can cause overheating and/or fluid oxidation, and varnishing. This can interfere with normal valve, clutch, and accumulator operation. Foaming can also result in fluid escaping from the transmission vent where it may be mistaken for a leak. - Along with fluid level, it is important to check the condition of the fluid. When the fluid smells burned, and is contaminated with metal or friction material particles, a complete transmission recondition is needed. Be sure to examine the fluid on the dipstick closely. If there is any doubt about its condition, drain out a sample for a double check. - After the fluid has been checked, seat the dipstick fully to seal out water and dirt. - The transmission has a dipstick to check oil level. It is located on the right side of the engine. Be sure to wipe all dirt from dipstick handle before removing. - Fluid level is checked with the engine running at curb idle speed, the transmission in NEUTRAL and the transmission fluid at normal operating temperature. The engine should be running at idle speed for at least one minute, with the vehicle on level ground. - Transmission fluid level should be checked monthly under normal operation. If the vehicle is used for trailer towing or similar heavy load hauling, check fluid level and condition weekly. Fluid level is checked with the engine running at curb idle speed, the transmission in NEUTRAL and the transmission fluid at normal operating temperature. FLUID LEVEL CHECK PROCEDURE 1. Transmission fluid must be at normal operating temperature for accurate fluid level check. Drive vehicle if necessary to bring fluid temperature up to normal hot operating temperature of 82 °C (180 °F). 2. Position vehicle on level surface. 3. Start and run engine at curb idle speed. 4. Apply parking brakes. 5. Shift transmission momentarily into all gear ranges. Then shift transmission back to Neutral. 6. Clean top of filler tube and dipstick to keep dirt from entering tube. Fig. 72 7. Remove dipstick (Fig. 72) and check fluid level as follows: - a. Correct acceptable level is in crosshatch area. - b. Correct maximum level is to MAX arrow mark. - c. Incorrect level is at or below MIN line. - d. If fluid is low, add only enough Mopar ATF +4 to restore correct level. Do not overfill. - CAUTION: Do not overfill the transmission. Overfilling may cause leakage out the pump vent which can be mistaken for a pump seal leak. Overfilling will also cause fluid aeration and foaming as the excess fluid is picked up and churned by the gear train. This will significantly reduce fluid life.
2002 | Dodge or Ram Truck | RAM 3500 Van | V8-5.9L VIN Z LDC | Check Valve ¦Service and Repair, Procedures | REMOVAL 1. Unlatch, open, and support the hood panel. Fig. 2 Wye Fitting And Check Valve 2. From the underside of the hood panel, disconnect the washer hoses from the three barbed nipples of the wye fitting/check valve unit. 3. Remove the wye fitting/check valve unit from the underside of the hood panel. INSTALLATION 1. Position the wye fitting/check valve unit to the underside of the hood panel. 2. From the underside of the hood panel, reconnect the three washer hoses to the barbed nipples of the wye fitting/check valve unit. 3. Close and latch the hood.
2002 | Dodge or Ram Truck | RAM 3500 Van | V8-5.9L VIN Z LDC | Power Brake Assist ¦Service and Repair, Procedures | POWER BRAKE BOOSTER REMOVAL 1. Remove vacuum hoses from booster check valve. 2. Remove the master cylinder. 3. Inside vehicle, remove steering column lower cover and knee blocker for access to brake pedal. 4. Remove clip that attaches booster push rod to brake pedal pin. 5. Remove booster mounting nuts. 6. Remove booster and booster dash seal. INSTALLATION 1. Position seal on booster. 2. Mount booster on dash panel. 3. Install booster mounting nuts and tighten to 18 Nm (13 ft. lbs.). 4. Slide booster push rod onto brake pedal pin. Then secure push rod with a new retaining clip. 5. Install knee blocker and lower column cover. 6. Install the master cylinder. 7. Install booster vacuum hose. 8. Fill and bleed brake system.
2002 | Dodge or Ram Truck | RAM 3500 Van | V8-5.9L VIN Z LDC | Vacuum Check Valve HVAC ¦Service and Repair, Procedures | REMOVAL - WARNING: ON VEHICLES EQUIPPED WITH AIRBAGS, DISABLE THE AIRBAG SYSTEM BEFORE ATTEMPTING ANY STEERING WHEEL, STEERING COLUMN, OR INSTRUMENT PANEL COMPONENT DIAGNOSIS OR SERVICE. DISCONNECT AND ISOLATE THE BATTERY NEGATIVE (GROUND) CABLE, THEN WAIT TWO MINUTES FOR THE AIRBAG SYSTEM CAPACITOR TO DISCHARGE BEFORE PERFORMING FURTHER DIAGNOSIS OR SERVICE. THIS IS THE ONLY SURE WAY TO DISABLE THE AIRBAG SYSTEM. FAILURE TO TAKE THE PROPER PRECAUTIONS COULD RESULT IN ACCIDENTAL AIRBAG DEPLOYMENT AND POSSIBLE PERSONAL INJURY. 1. Remove the engine cover from the passenger compartment. Fig. 34 Vacuum Check Valve 2. Look between the upper dash panel engine housing extension and the bottom of the instrument panel to locate the vacuum check valve, which is installed in the housing half of the vacuum harness which is secured near the left defroster outlet on the distribution duct. 3. Note the orientation of the check valve in the vacuum supply line for correct reinstallation. 4. Unplug the vacuum check valve from the connectors in the vacuum harness. INSTALLATION - WARNING: ON VEHICLES EQUIPPED WITH AIRBAGS, DISABLE THE AIRBAG SYSTEM BEFORE ATTEMPTING ANY STEERING WHEEL, STEERING COLUMN, OR INSTRUMENT PANEL COMPONENT DIAGNOSIS OR SERVICE. DISCONNECT AND ISOLATE THE BATTERY NEGATIVE (GROUND) CABLE, THEN WAIT TWO MINUTES FOR THE AIRBAG SYSTEM CAPACITOR TO DISCHARGE BEFORE PERFORMING FURTHER DIAGNOSIS OR SERVICE. THIS IS THE ONLY SURE WAY TO DISABLE THE AIRBAG SYSTEM. FAILURE TO TAKE THE PROPER PRECAUTIONS COULD RESULT IN ACCIDENTAL AIRBAG DEPLOYMENT AND POSSIBLE PERSONAL INJURY. Fig. 35 Vacuum Check Valve 1. Plug the vacuum check valve into the harness. 2. Make certain the orientation is correct. Install the engine cover.
2002 | Dodge or Ram Truck | RAM 3500 Van | V8-5.9L VIN Z LDC | Valve ¦Service and Repair, Procedures: Removal and Installation | REMOVAL 1. Remove the cylinder head. 2. Compress valve springs using Valve Spring Compressor Tool MD998772A and adapter 6716A. 3. Remove valve retaining locks, valve spring retainers, valve stem seals and valve springs. 4. Before removing valves, remove any burrs from valve stem lock grooves to prevent damage to the valve guides. Identify valves to ensure installation in original location. INSTALLATION 1. Clean valves thoroughly. Discard burned, warped and cracked valves. 2. Remove carbon and varnish deposits from inside of valve guides with a reliable guide cleaner. 3. Measure valve stems for wear. If wear exceeds 0.051 mm (0.002 in.), replace the valve. 4. Coat valve stems with lubrication oil and insert them in cylinder head. 5. If valves or seats are reground, check valve stem height. If valve is too long, replace cylinder head. 6. Install new seals on all valve guides. Install valve springs and valve retainers. 7. Compress valve springs with Valve Spring Compressor Tool MD-998772A and adapter 6716A, install locks and release tool. If valves and/or seats are ground, measure the installed height of springs. Make sure the measurement is taken from bottom of spring seat in cylinder head to the bottom surface of spring retainer. If spacers are installed, measure from the top of spacer. If height is greater than 42.86 mm (1-11/16 in.es), install a 1.587 mm (1/16 in.) spacer in head counterbore. This should bring spring height back to normal 41.27 to 42.86 mm (1-5/8 to 1-11/16 in.). 8. Install cylinder head.
2002 | Dodge or Ram Truck | RAM 3500 Van | V8-5.9L VIN Z LDC | Cooling System ¦Service and Repair, Procedures: Coolant Level Check | COOLANT LEVEL CHECK - NOTE: Do not remove radiator cap for routine coolant level inspections. The coolant level can be checked at coolant recovery bottle. - The coolant reserve/overflow system provides a quick method for determining coolant level without removing radiator pressure cap. With engine not running, open the coolant recovery bottle cap and remove coolant level indicator dipstick to observe coolant level in coolant recovery bottle. The coolant level should be between ADD and FULL marks. If the coolant level is at or below the ADD mark, fill the recovery bottle with a 50/50 mixture of antifreeze and water ONE QUART AT A TIME. Repeat this procedure until the coolant level is at the FULL mark.
2002 | Dodge or Ram Truck | RAM 3500 Van | V8-5.9L VIN Z LDC | Engine Oil ¦Service and Repair, Procedures: Engine Oil Level Check | CRANKCASE OIL LEVEL INSPECTION - CAUTION: Do not overfill crankcase with engine oil, oil foaming and oil pressure loss can result. To ensure proper lubrication of an engine, the engine oil must be maintained at an acceptable level. The acceptable levels are indicated between the ADD and SAFE marks on the engine oil dipstick. 1. Position vehicle on level surface. 2. With engine OFF, allow approximately ten minutes for oil to settle to bottom of crankcase, remove engine oil dipstick. 3. Wipe dipstick clean. 4. Install dipstick and verify it is seated in the tube. 5. Remove dipstick, with handle held above the tip, take oil level reading. 6. Add oil only if level is below the ADD mark on dipstick.
2002 | Dodge or Ram Truck | RAM 3500 Van | V8-5.9L VIN Z LDC | Fuel Tank ¦Service and Repair, Procedures: Fuel Tank Check Valve Replacement | REMOVAL - The fuel tank check valves(s) are/is molded into the fuel tank and are not serviced separately. If replacement is necessary, the fuel tank must be replaced. Refer to Fuel Tank Removal/Installation.
2002 | Dodge or Ram Truck | RAM 3500 Van | V8-5.9L VIN Z LDC | Fuel Tank ¦Service and Repair, Procedures: Fuel Tank Removal and Installation | REMOVAL - WARNING: THE FUEL SYSTEM MAY BE UNDER A CONSTANT PRESSURE EVEN WITH THE ENGINE OFF. BEFORE DRAINING FUEL TANK, FUEL SYSTEM PRESSURE MUST BE RELEASED. - Two different procedures may be used to drain fuel tank (through fuel tank vent tube fitting or using DRB scan tool). - The quickest procedure involves draining the tank through the vent fitting. - The electric fuel pump may be activated allowing fuel tank to be drained. This is done at fuel rail connection using DRB scan tool. Refer to scan tool for fuel pump activation procedures. Before disconnecting fuel line at fuel rail, release fuel pressure. Refer to the Fuel System Pressure Release Procedure in this group for procedures. Attach end of special test hose tool number 6541, 6539, 6631 or 6923 at fuel rail disconnection (tool number will depend on model and/or engine application). Position opposite end of this hose tool to an approved gasoline draining station. Activate fuel pump and drain tank until empty. - If electric fuel pump does not operate, fuel can be siphoned through fuel vent fitting at outer part of left frame rail. The fuel vent hose will have to be disconnected from tank vent fitting for this operation. 1. Disconnect negative battery cable at battery. 2. Remove fuel tank filler tube cap. 3. Perform Fuel System Pressure Release Procedure as described in this group. 4. Raise vehicle on hoist. - WARNING: WRAP SHOP TOWELS AROUND FUEL FILL AND VENT HOSES TO ABSORB ANY GASOLINE THAT MIGHT SPILL. Fig.24 Fuel Tank Fill And Vent Nose Connections 5. Disconnect fuel vent hose clamp from fuel vent hose at outer part of left frame (Fig. 24). Disconnect vent hose from tank fitting. 6. Install hose from an approved portable gasoline holding tank into vent fitting. Drain fuel from tank. 7. Disconnect fuel fill hose clamp from fuel fill hose at outer part of left frame (Fig. 24). Disconnect fill hose from tank fitting. 8. Support fuel tank securely to transmission jack. Fig.25 Fuel Tank Mounting 9. Disconnect tank mounting strap J-bolt nuts and remove fuel tank straps (Fig. 25). - The fill and vent fittings are permanently attached at the fuel tank end, and are not serviceable. They are routed through an access hole in the frame rail and protected by a plastic shield (Fig. 26). The fittings are snapped into this plastic shield. When lowering the fuel tank, caution must be used to prevent the fitting assembly from bending/kinking. Fig.26 Disconnect/Connect Fill/Vent Hose Fittings At Plastic Shield 10. Push 2 tabs inward to release fill/vent fittings from plastic shield (Fig. 26) before lowering tank. 11. Lower tank until connections can be accessed on top of tank. As tank is being lowered, carefully guide fill/vent fitting assembly through plastic shield and frame access hole. Fig.27 Fuel Tank Connections - Typical 12. Disconnect fuel supply tube (line) from fuel filter/fuel pressure regulator (Fig. 27). Refer to Quick-Connect Fittings in this section. 13. Disconnect fuel vapor line from both fuel tank check valve fittings. 14. Disconnect electrical connector at fuel pump module (Fig. 27). 15. If fuel pump module removal is necessary, refer to Fuel Pump Module Removal/Installation in this group for procedures. INSTALLATION - WARNING: THE FUEL SYSTEM MAY BE UNDER A CONSTANT PRESSURE EVEN WITH THE ENGINE OFF. BEFORE DRAINING FUEL TANK, FUEL SYSTEM PRESSURE MUST BE RELEASED. 1. If fuel pump module is being installed, refer to Fuel Pump Module Removal/Installation in this group for procedures. 2. Place fuel tank on top of transmission jack and position under vehicle. 3. Raise tank until fuel supply line, electrical connector and rollover valves can be connected to fuel tank. 4. Connect fuel supply line to fuel filter/fuel pressure regulator. Refer to Quick-Connect Fittings in this section. 5. Connect pump module electrical connector. 6. Connect fuel vapor line to both fuel tank check valve fittings. 7. Continue raising tank while carefully guiding fuel fill/vent hose fittings through plastic shield and access hole in frame. Do not allow the fitting assembly to bend or kink while installing. 8. Snap fuel fill/vent fitting assembly into plastic shield. 9. Install tank straps, J-bolts and nuts. Tighten nuts to 7 Nm (60 in. lbs.) torque. 10. Connect fuel fill and vent hoses to tank fittings. Install new hose clamps of original type. Tighten clamps to 3 Nm (25 in. lbs.) torque. 11. Connect battery cable to battery 12. Fill fuel tank. 13. Install fuel tube filler cap. 14. Check for leaks.
2002 | Dodge or Ram Truck | RAM 3500 Van | V8-5.9L VIN Z LDC | Torque Converter Check Valve ¦Service and Repair, Procedures: 46RE (A-518) 4 Speed | STANDARD PROCEDURE - TORQUE CONVERTER DRAINBACK VALVE - The converter drainback check valve is located in the cooler outlet (pressure) line near the radiator tank. The valve prevents fluid drainback when the vehicle is parked for lengthy periods. The valve check ball is spring loaded and has an opening pressure of approximately 2 psi. - The valve is serviced as an assembly; it is not repairable. Do not clean the valve if restricted, or contaminated by sludge, or debris. If the valve fails, or if a transmission malfunction occurs that generates significant amounts of sludge and/or clutch particles and metal shavings, the valve must be replaced. - The valve must be removed whenever the cooler and lines are reverse flushed. The valve can be flow tested when necessary. The procedure is exactly the same as for flow testing a cooler. - If the valve is restricted, installed backwards, or in the wrong line, it will cause an overheating condition and possible transmission failure. CAUTION: The drainback valve is a one-way flow device. It must be properly oriented in terms of flow direction for the cooler to function properly. The valve must be installed in the pressure line. Otherwise flow will be blocked and would cause an overheating condition and eventual transmission failure.
2002 | Dodge or Ram Truck | RAM 3500 Van | V8-5.9L VIN Z LDC | Automatic Transmission/Transaxle ¦Service and Repair, Procedures: Standard Service Procedures, Oil Pump Volume Check | STANDARD PROCEDURE - OIL PUMP VOLUME CHECK - Measuring the oil pump output volume will determine if sufficient oil flow to the transmission oil cooler exists, and whether or not an internal transmission failure is present. - Verify that the transmission fluid is at the proper level. If necessary, fill the transmission to the proper level with Mopar ATF +4, type 9602, Automatic Transmission Fluid. 1. Disconnect the To cooler line at the cooler inlet and place a collecting container under the disconnected line. CAUTION: With the fluid set at the proper level, fluid collection should not exceed (1) quart or internal damage to the transmission may occur. 2. Run the engine at curb idle speed, with the shift selector in neutral. 3. If one quart of transmission fluid is collected in the container in 20 seconds or less, oil pump flow volume is within acceptable limits. If fluid flow is intermittent, or it takes more than 20 seconds to collect one quart of fluid, refer to the Hydraulic Pressure tests for further diagnosis. 4. Re-connect the To cooler line to the transmission cooler inlet. 5. Refill the transmission to proper level.
2002 | Dodge or Ram Truck | RAM 3500 Van | V8-5.9L VIN Z LDC | Automatic Transmission/Transaxle ¦Service and Repair, Procedures: 46RE (A-518) 4 Speed, Overhaul (Subassemblies), Torque Converter Drainback Valve | STANDARD PROCEDURE - TORQUE CONVERTER DRAINBACK VALVE - The converter drainback check valve is located in the cooler outlet (pressure) line near the radiator tank. The valve prevents fluid drainback when the vehicle is parked for lengthy periods. The valve check ball is spring loaded and has an opening pressure of approximately 2 psi. - The valve is serviced as an assembly; it is not repairable. Do not clean the valve if restricted, or contaminated by sludge, or debris. If the valve fails, or if a transmission malfunction occurs that generates significant amounts of sludge and/or clutch particles and metal shavings, the valve must be replaced. - The valve must be removed whenever the cooler and lines are reverse flushed. The valve can be flow tested when necessary. The procedure is exactly the same as for flow testing a cooler. - If the valve is restricted, installed backwards, or in the wrong line, it will cause an overheating condition and possible transmission failure. CAUTION: The drainback valve is a one-way flow device. It must be properly oriented in terms of flow direction for the cooler to function properly. The valve must be installed in the pressure line. Otherwise flow will be blocked and would cause an overheating condition and eventual transmission failure.
2002 | Dodge or Ram Truck | RAM 3500 Van | V8-5.9L VIN Z LDC | Fluid Pan ¦Service and Repair, Procedures: All RH/RE 30/32/42/44/46/47/48 3 and 4 speed, Fluid Level and Condition Check | Low fluid level can cause a variety of conditions because it allows the pump to take in air along with the fluid. As in any hydraulic system, air bubbles make the fluid spongy, therefore, pressures will be low and build up slowly. - Improper filling can also raise the fluid level too high. When the transmssion has too much fluid, the geartrain churns up foam and cause the same conditions which occur with a low fluid level. - In either case, air bubbles can cause overheating and/or fluid oxidation, and varnishing. This can interfere with normal valve, clutch, and accumulator operation. Foaming can also result in fluid escaping from the transmission vent where it may be mistaken for a leak. - Along with fluid level, it is important to check the condition of the fluid. When the fluid smells burned, and is contaminated with metal or friction material particles, a complete transmission recondition is needed. Be sure to examine the fluid on the dipstick closely. If there is any doubt about its condition, drain out a sample for a double check. - After the fluid has been checked, seat the dipstick fully to seal out water and dirt. - The transmission has a dipstick to check oil level. It is located on the right side of the engine. Be sure to wipe all dirt from dipstick handle before removing. - Fluid level is checked with the engine running at curb idle speed, the transmission in NEUTRAL and the transmission fluid at normal operating temperature. The engine should be running at idle speed for at least one minute, with the vehicle on level ground. - Transmission fluid level should be checked monthly under normal operation. If the vehicle is used for trailer towing or similar heavy load hauling, check fluid level and condition weekly. Fluid level is checked with the engine running at curb idle speed, the transmission in NEUTRAL and the transmission fluid at normal operating temperature. FLUID LEVEL CHECK PROCEDURE 1. Transmission fluid must be at normal operating temperature for accurate fluid level check. Drive vehicle if necessary to bring fluid temperature up to normal hot operating temperature of 82 °C (180 °F). 2. Position vehicle on level surface. 3. Start and run engine at curb idle speed. 4. Apply parking brakes. 5. Shift transmission momentarily into all gear ranges. Then shift transmission back to Neutral. 6. Clean top of filler tube and dipstick to keep dirt from entering tube. Fig. 72 7. Remove dipstick (Fig. 72) and check fluid level as follows: - a. Correct acceptable level is in crosshatch area. - b. Correct maximum level is to MAX arrow mark. - c. Incorrect level is at or below MIN line. - d. If fluid is low, add only enough Mopar ATF +4 to restore correct level. Do not overfill. - CAUTION: Do not overfill the transmission. Overfilling may cause leakage out the pump vent which can be mistaken for a pump seal leak. Overfilling will also cause fluid aeration and foaming as the excess fluid is picked up and churned by the gear train. This will significantly reduce fluid life.
2002 | Dodge or Ram Truck | RAM 3500 Van | V8-5.9L VIN Z LDC | Fluid - A/T ¦Service and Repair, Procedures: All RH/RE 30/32/42/44/46/47/48 3 and 4 speed, Fluid Level and Condition Check | Low fluid level can cause a variety of conditions because it allows the pump to take in air along with the fluid. As in any hydraulic system, air bubbles make the fluid spongy, therefore, pressures will be low and build up slowly. - Improper filling can also raise the fluid level too high. When the transmssion has too much fluid, the geartrain churns up foam and cause the same conditions which occur with a low fluid level. - In either case, air bubbles can cause overheating and/or fluid oxidation, and varnishing. This can interfere with normal valve, clutch, and accumulator operation. Foaming can also result in fluid escaping from the transmission vent where it may be mistaken for a leak. - Along with fluid level, it is important to check the condition of the fluid. When the fluid smells burned, and is contaminated with metal or friction material particles, a complete transmission recondition is needed. Be sure to examine the fluid on the dipstick closely. If there is any doubt about its condition, drain out a sample for a double check. - After the fluid has been checked, seat the dipstick fully to seal out water and dirt. - The transmission has a dipstick to check oil level. It is located on the right side of the engine. Be sure to wipe all dirt from dipstick handle before removing. - Fluid level is checked with the engine running at curb idle speed, the transmission in NEUTRAL and the transmission fluid at normal operating temperature. The engine should be running at idle speed for at least one minute, with the vehicle on level ground. - Transmission fluid level should be checked monthly under normal operation. If the vehicle is used for trailer towing or similar heavy load hauling, check fluid level and condition weekly. Fluid level is checked with the engine running at curb idle speed, the transmission in NEUTRAL and the transmission fluid at normal operating temperature. FLUID LEVEL CHECK PROCEDURE 1. Transmission fluid must be at normal operating temperature for accurate fluid level check. Drive vehicle if necessary to bring fluid temperature up to normal hot operating temperature of 82 °C (180 °F). 2. Position vehicle on level surface. 3. Start and run engine at curb idle speed. 4. Apply parking brakes. 5. Shift transmission momentarily into all gear ranges. Then shift transmission back to Neutral. 6. Clean top of filler tube and dipstick to keep dirt from entering tube. Fig. 72 7. Remove dipstick (Fig. 72) and check fluid level as follows: - a. Correct acceptable level is in crosshatch area. - b. Correct maximum level is to MAX arrow mark. - c. Incorrect level is at or below MIN line. - d. If fluid is low, add only enough Mopar ATF +4 to restore correct level. Do not overfill. - CAUTION: Do not overfill the transmission. Overfilling may cause leakage out the pump vent which can be mistaken for a pump seal leak. Overfilling will also cause fluid aeration and foaming as the excess fluid is picked up and churned by the gear train. This will significantly reduce fluid life.
2002 | Dodge or Ram Truck | RAM 3500 Van | V8-5.9L VIN Z LDC | Fluid Filter - A/T ¦Service and Repair, Procedures: All RH/RE 30/32/42/44/46/47/48 3 and 4 speed, Fluid Level and Condition Check | Low fluid level can cause a variety of conditions because it allows the pump to take in air along with the fluid. As in any hydraulic system, air bubbles make the fluid spongy, therefore, pressures will be low and build up slowly. - Improper filling can also raise the fluid level too high. When the transmssion has too much fluid, the geartrain churns up foam and cause the same conditions which occur with a low fluid level. - In either case, air bubbles can cause overheating and/or fluid oxidation, and varnishing. This can interfere with normal valve, clutch, and accumulator operation. Foaming can also result in fluid escaping from the transmission vent where it may be mistaken for a leak. - Along with fluid level, it is important to check the condition of the fluid. When the fluid smells burned, and is contaminated with metal or friction material particles, a complete transmission recondition is needed. Be sure to examine the fluid on the dipstick closely. If there is any doubt about its condition, drain out a sample for a double check. - After the fluid has been checked, seat the dipstick fully to seal out water and dirt. - The transmission has a dipstick to check oil level. It is located on the right side of the engine. Be sure to wipe all dirt from dipstick handle before removing. - Fluid level is checked with the engine running at curb idle speed, the transmission in NEUTRAL and the transmission fluid at normal operating temperature. The engine should be running at idle speed for at least one minute, with the vehicle on level ground. - Transmission fluid level should be checked monthly under normal operation. If the vehicle is used for trailer towing or similar heavy load hauling, check fluid level and condition weekly. Fluid level is checked with the engine running at curb idle speed, the transmission in NEUTRAL and the transmission fluid at normal operating temperature. FLUID LEVEL CHECK PROCEDURE 1. Transmission fluid must be at normal operating temperature for accurate fluid level check. Drive vehicle if necessary to bring fluid temperature up to normal hot operating temperature of 82 °C (180 °F). 2. Position vehicle on level surface. 3. Start and run engine at curb idle speed. 4. Apply parking brakes. 5. Shift transmission momentarily into all gear ranges. Then shift transmission back to Neutral. 6. Clean top of filler tube and dipstick to keep dirt from entering tube. Fig. 72 7. Remove dipstick (Fig. 72) and check fluid level as follows: - a. Correct acceptable level is in crosshatch area. - b. Correct maximum level is to MAX arrow mark. - c. Incorrect level is at or below MIN line. - d. If fluid is low, add only enough Mopar ATF +4 to restore correct level. Do not overfill. - CAUTION: Do not overfill the transmission. Overfilling may cause leakage out the pump vent which can be mistaken for a pump seal leak. Overfilling will also cause fluid aeration and foaming as the excess fluid is picked up and churned by the gear train. This will significantly reduce fluid life.
2002 | Dodge or Ram Truck | RAM 3500 Van | V8-5.9L VIN Z LDC | Automatic Transmission/Transaxle ¦Service and Repair, Procedures: Standard Service Procedures, Fluid Level and Condition Check, All RH/RE 30/32/42/44/46/47/48 3 and 4 speed | Low fluid level can cause a variety of conditions because it allows the pump to take in air along with the fluid. As in any hydraulic system, air bubbles make the fluid spongy, therefore, pressures will be low and build up slowly. - Improper filling can also raise the fluid level too high. When the transmssion has too much fluid, the geartrain churns up foam and cause the same conditions which occur with a low fluid level. - In either case, air bubbles can cause overheating and/or fluid oxidation, and varnishing. This can interfere with normal valve, clutch, and accumulator operation. Foaming can also result in fluid escaping from the transmission vent where it may be mistaken for a leak. - Along with fluid level, it is important to check the condition of the fluid. When the fluid smells burned, and is contaminated with metal or friction material particles, a complete transmission recondition is needed. Be sure to examine the fluid on the dipstick closely. If there is any doubt about its condition, drain out a sample for a double check. - After the fluid has been checked, seat the dipstick fully to seal out water and dirt. - The transmission has a dipstick to check oil level. It is located on the right side of the engine. Be sure to wipe all dirt from dipstick handle before removing. - Fluid level is checked with the engine running at curb idle speed, the transmission in NEUTRAL and the transmission fluid at normal operating temperature. The engine should be running at idle speed for at least one minute, with the vehicle on level ground. - Transmission fluid level should be checked monthly under normal operation. If the vehicle is used for trailer towing or similar heavy load hauling, check fluid level and condition weekly. Fluid level is checked with the engine running at curb idle speed, the transmission in NEUTRAL and the transmission fluid at normal operating temperature. FLUID LEVEL CHECK PROCEDURE 1. Transmission fluid must be at normal operating temperature for accurate fluid level check. Drive vehicle if necessary to bring fluid temperature up to normal hot operating temperature of 82 °C (180 °F). 2. Position vehicle on level surface. 3. Start and run engine at curb idle speed. 4. Apply parking brakes. 5. Shift transmission momentarily into all gear ranges. Then shift transmission back to Neutral. 6. Clean top of filler tube and dipstick to keep dirt from entering tube. Fig. 72 7. Remove dipstick (Fig. 72) and check fluid level as follows: - a. Correct acceptable level is in crosshatch area. - b. Correct maximum level is to MAX arrow mark. - c. Incorrect level is at or below MIN line. - d. If fluid is low, add only enough Mopar ATF +4 to restore correct level. Do not overfill. - CAUTION: Do not overfill the transmission. Overfilling may cause leakage out the pump vent which can be mistaken for a pump seal leak. Overfilling will also cause fluid aeration and foaming as the excess fluid is picked up and churned by the gear train. This will significantly reduce fluid life.
2001 | Dodge or Ram Truck | Caravan FWD | L4-2.4L VIN B | Vacuum Brake Booster ¦Service and Repair, Procedures | REMOVAL - POWER BRAKE BOOSTER - CAUTION: Reserve vacuum in power brake booster must be pumped down (removed) before removing master cylinder from booster. This is necessary to prevent booster from sucking in any contamination as master cylinder is removed. This can be done simply by pumping the brake pedal, with the vehicle's engine not running, until a firm feeling brake pedal is achieved. 1. With engine not running, pump the brake pedal until a firm pedal is achieved (4 5 strokes). 2. Remove negative battery cable terminal from battery. 3. Remove positive battery cable terminal from battery. 4. Remove battery thermal guard shield. 5. Remove battery clamp, nut and battery from the battery tray. 6. Remove screw securing engine coolant filler tube to battery tray. 7. If the vehicle is equipped with speed control, disconnect the vacuum hose at the vacuum tank built into the battery tray. 8. Remove the two nuts and one bolt securing battery tray in place. Remove battery tray. 9. If vehicle is equipped with speed control: - a. Disconnect wiring harness connector from the speed control servo. - b. Remove the two servo mounting nuts. - c. Lay speed control servo off to the side, out of the way. 10. Remove the wiper module (unit). 11. Disconnect wiring harness connector from brake fluid level switch in master cylinder fluid reservoir. - CAUTION: Before removing the master cylinder from the power brake vacuum booster, the master cylinder and vacuum booster must be thoroughly cleaned. This must be done to prevent dirt particles from falling into the power brake vacuum booster. 12. Clean area where master cylinder assembly attaches to power brake booster. Use only a solvent such as Mopar Brake Parts Cleaner or equivalent. 13. Disconnect primary and secondary brake tubes from Antilock Brake System (ABS) Integrated Control Unit (ICU) or non-ABS junction block. Install sealing plugs in the now open brake tube ports and install caps on ends of tubes. - NOTE: It is not necessary to remove the brake tubes from the master cylinder when removing the master cylinder from the vacuum booster. 14. Remove two nuts attaching master cylinder to power brake booster. 15. Slide master cylinder straight out of power brake booster. Remove master cylinder with primary and secondary tubes from vehicle. - CAUTION: A seal on the rear of the master cylinder is used to create the seal for holding vacuum in the power brake vacuum booster. The vacuum seal on the master cylinder MUST be replaced whenever the master cylinder is removed from the power brake vacuum booster. 16. Disconnect vacuum hose from check valve located on vacuum booster. DO NOT REMOVE CHECK VALVE FROM POWER BRAKE BOOSTER. 17. Inside vehicle, remove silencer panel under instrument panel below steering column. 18. Locate the booster input rod to brake pedal connection under the instrument panel. Position a small screwdriver between the center tang on the power brake booster input rod to brake pedal pin retaining clip. 19. Rotate screwdriver enough to allow retaining clip center tang to pass over end of brake pedal pin. Then pull retaining clip off brake pedal pin. Discard retaining clip. It is not to be reused. Replace only with a new retaining clip when assembling. 20. Slide booster input rod off pedal pin. 21. Remove the four nuts attaching power brake booster to dash panel. 22. Slide power brake booster forward and remove through engine compartment. - CAUTION: Do not attempt to disassemble the power brake vacuum booster it is serviced ONLY as a complete assembly. INSTALLATION - POWER BRAKE BOOSTER 1. Position power brake booster on dash panel using the reverse procedure of its removal. It may be necessary to push in on booster input rod as it is guided through the dash panel. 2. Install the four nuts mounting the booster to the dash panel. Tighten the mounting nuts to a torque of 29 Nm (250 inch lbs.). 3. Using lubriplate, or equivalent, coat the surface of the brake pedal pin where it contacts the booster input rod. - CAUTION: When installing the brake pedal pin on the power brake booster input rod, do not re-use the old retaining clip. 4. Install booster input rod on brake pedal pin and install a NEW retaining clip. - CAUTION: Do not reuse the original brake lamp switch. The switch can only be adjusted once. That is during initial installation of the switch. If the switch is not adjusted properly or has been removed for some service, a new switch must be installed and adjusted. 5. Remove and replace the brake lamp switch with a NEW switch. 6. Install the silencer panel below the steering column. 7. Connect vacuum hose to check valve on power brake booster. - CAUTION: The master cylinder (and its rear seal) is used to create the seal for holding vacuum in the vacuum booster. The vacuum seal on the master cylinder MUST be replaced with a NEW seal whenever the master cylinder is removed from the vacuum booster. When removing the vacuum seal from the master cylinder do not use a sharp tool. 8. Using a soft tool such as a trim stick, remove the vacuum seal from the master cylinder mounting flange. 9. Install a NEW vacuum seal on rear mounting flange of the master cylinder. 10. Position master cylinder on studs of booster, aligning push rod on booster with master cylinder piston. 11. Install the two nuts mounting the master cylinder to the booster. Tighten both mounting nuts to a torque of 25 Nm (225 inch lbs.). 12. Connect wiring harness connector to brake fluid level switch in the master cylinder fluid reservoir. 13. Connect primary and secondary brake tubes to Antilock Brake System (ABS) Integrated Control Unit (ICU) or non-ABS junction block. Tighten the tube nuts to 17 Nm (145 inch lbs.). 14. Install wiper module (unit). 15. If equipped with speed control, install speed control servo and connect wiring connector. Tighten the mounting nuts to a torque of 14 Nm (124 inch lbs.). 16. Install the battery tray. Install the two nuts and one bolt attaching the battery tray to the vehicle. Tighten the bolt and nuts to a torque of 14 Nm (124 inch lbs.). 17. If vehicle is equipped with speed control, connect the servo vacuum hose to the vacuum tank on the battery tray. 18. Install the air inlet resonator and hoses as an assembly on the throttle body and air cleaner housing. Securely tighten hose clamp at air cleaner housing and throttle body. 19. Secure the engine coolant filler neck to the battery tray with its mounting screw. 20. Install the battery, clamp and mounting nut. 21. Install the positive battery cable on the battery. 22. Install the negative battery cable on the battery. 23. Install the battery thermal guard shield. 24. Bleed the base brakes as necessary. 25. Road test vehicle to ensure operation of the brakes.
2001 | Dodge or Ram Truck | Caravan FWD | L4-2.4L VIN B | Battery ¦Service and Repair, Procedures: Checking Battery Electrolyte Level | The following procedure can be used to check the electrolyte level in the battery. 1. Remove the battery caps. 2. Look through the battery cap holes to determine the level of the electrolyte in the battery. The electrolyte should be approximately 1 centimeter above the battery plates or until the hook inside the battery cap holes is covered. 3. Add only distilled water until the electrolyte level is approx. one centimeter above the plates.
2001 | Dodge or Ram Truck | Caravan FWD | L4-2.4L VIN B | Cooling System ¦Service and Repair, Procedures: Coolant Level Check | STANDARD PROCEDURE - COOLANT LEVEL CHECK - NOTE: Do not remove radiator cap for routine coolant level inspections. - The coolant reserve system provides a quick visual method for determining the coolant level without removing the radiator cap. With the engine cold and not running, simply observe the level of the coolant in the recovery/reserve container. The coolant level should be between the MIN and MAX marks.
2001 | Dodge or Ram Truck | Caravan FWD | L4-2.4L VIN B | Fuel Tank ¦Service and Repair, Procedures: Fuel Tank Draining | 1. Release fuel system pressure, refer to the Fuel System Release Procedure. - See: Fuel Pressure Release 2. Insert a 1/4 inch siphon (max. O. D. 5/16) hose from a portable fuel siphoning tank through the fuel filler neck opening into the fuel tank. Hose most have a 30 degree angle cut on the end to bypass the check valve in the end of the filler neck. Refer to the siphoning tank's Manufacturing Instructions. - See: Fuel Tank 3. Drain fuel from fuel tank into siphoning tank.
2001 | Dodge or Ram Truck | Caravan FWD | L4-2.4L VIN B | Engine Oil ¦Service and Repair, Procedures: Engine Oil Level Check | ENGINE OIL LEVEL CHECK - The best time to check engine oil level is after it has sat overnight, or if the engine has been running, allow the engine to be shut off for at least 5 minutes before checking oil level. - Checking the oil while the vehicle is on level ground will improve the accuracy of the oil level reading. Remove dipstick and observe oil level. Add oil only when the level is at or below the ADD mark (Fig. 88).
2001 | Dodge or Ram Truck | Caravan FWD | L4-2.4L VIN B | Automatic Transmission/Transaxle ¦Service and Repair, Procedures: 40/41TE, Overhaul (Subassemblies), Valve Body, Assembly | ASSEMBLY - NOTE: If valve body assembly is reconditioned, the TCM Quick Learn Procedure must be performed. 1. Install valves and springs as shown in (Fig. 366). 2. Install regulator valve spring retainer (Fig. 367). 3. Install dual retainer plate using Tool 6301 (Fig. 368). 4. Verify that all retainers are installed as shown in (Fig. 369). Retainers should be flush or below valve body surface. 5. Install check balls into position as shown in (Fig. 370). If necessary, secure them with petrolatum or transmission assembly gel for assembly ease. 6. Install thermal valve into transfer plate (Fig. 371). 7. Install separator plate to valve body (Fig. 372). 8. Install the overdrive clutch (#5) check valve to separator plate (Fig. 373) 9. Install oil screen to separator plate (Fig. 374). 10. Install transfer plate to valve body and separator plate. Make sure oil screen and #5 check valve do not bind (Fig. 375). 11. Install twenty-four transfer plate to valve body screws (Fig. 376) and torque to 5 Nm (45 inch lbs.). 12. Install 2/4 Accumulator components as shown in (Fig. 377). 13. Torque 2/4 Accumulator retainer to 5 Nm (45 inch lbs.) (Fig. 378). 14. Install Manual Shaft/Rooster Comb and Transmission Range Sensor (Fig. 379). 15. Make sure Manual Valve control pin is contained within the rooster comb slot (Fig. 380). Install Transmission Range Sensor retaining screw (Fig. 380) and torque to 5 Nm (45 inch lbs.). 16. Install manual shaft seal (Fig. 381).
2001 | Dodge or Ram Truck | Caravan FWD | L4-2.4L VIN B | Automatic Transmission/Transaxle ¦Service and Repair, Procedures: 40/41TE, Overhaul (Subassemblies), Valve Body, Disassembly | DISASSEMBLY - NOTE: If valve body assembly is being reconditioned, the TCM Quick Learn Procedure must be performed. 1. Remove manual shaft seal (Fig. 351). 2. Remove Transmission Range Sensor retaining screw (Fig. 352). 3. Remove Manual Shaft/Rooster Comb and Transmission Range Sensor (Fig. 353). 4. Remove 2/4 Accumulator Retaining Plate (Fig. 354). 5. Remove 2/4 Accumulator components as shown in (Fig. 355). 6. Remove Valve Body to Transfer Plate screws (Fig. 356). 7. Invert assembly and remove Transfer Plate (Fig. 357). Beware of loose check balls. 8. Remove oil screen (Fig. 358). 9. Remove the overdrive clutch (#5) check valve (Fig. 359) 10. Remove separator plate (Fig. 360). 11. Remove thermal valve (Fig. 361). 12. Remove check balls (Fig. 362). - NOTE: Tag all valve/spring assemblies for reassembly identification. 13. Remove dual retainer plate using Tool 6301 (Fig. 363). 14. Remove regulator valve spring retainer (Fig. 364). 15. Remove remaining retainers as shown in (Fig. 365). 16. Remove valves and springs as shown in (Fig. 366). - NOTE: Refer to Valve Body Cleaning and Inspection for cleaning procedures See: Valve Body, A/T
2001 | Dodge or Ram Truck | Caravan FWD | L4-2.4L VIN B | Cylinder Head Assembly ¦Service and Repair, Procedures: Cylinder Head Cleaning and Inspection | CLEANING - To ensure engine gasket sealing, proper surface preparation must be performed, especially with the use of aluminum engine components and multi-layer steel cylinder head gaskets. - NOTE: Multi-Layer Steel (MLS) head gaskets require a scratch free sealing surface. - Remove all gasket material from cylinder head and block. Be careful not to gouge or scratch the aluminum head sealing surface. - Clean all engine oil passages. INSPECTION 1. Cylinder head must be flat within 0.1 mm (0.004 inch) (Fig. 14). 2. Inspect camshaft bearing journals for scoring. 3. Remove carbon and varnish deposits from inside of valve guides with a reliable guide cleaner. 4. Using a small hole gauge and a micrometer, measure valve guides in 3 places top, middle and bottom (Fig. 15). Replace guides if they are not within specification. 5. Check valve guide height (Fig. 16).
2001 | Dodge or Ram Truck | Caravan FWD | L4-2.4L VIN B | Automatic Transmission/Transaxle ¦Service and Repair, Procedures: Standard Service Procedures, Oil Pump Volume Check | STANDARD PROCEDURE - OIL PUMP VOLUME CHECK - Measuring the oil pump output volume will determine if sufficient oil flow to the transmission oil cooler exists, and whether or not an internal transmission failure is present. - Verify that the transmission fluid is at the proper level. If necessary, fill the transmission to the proper level with Mopar (TM) ATF +4, type 9602, Automatic Transmission Fluid. 1. Using hose cutters or a suitable blade, cut the To cooler line off flush with the cooler inlet fitting and place a collecting container under the open line. - CAUTION: With the fluid set at the proper level, fluid collection should not exceed (1) quart or internal damage to the transmission may occur. 2. Run the engine at curb idle speed, with the shift selector in neutral. 3. If one quart of transmission fluid is collected in the container in 20 seconds or less, oil pump flow volume is within acceptable limits. If fluid flow is intermittent, or it takes more than 20 seconds to collect one quart of fluid. 4. Re-connect the to cooler line to the transmission cooler inlet using a service splice kit. Refer to instructions included with the kit. 5. Refill the transmission to proper level.
2001 | Dodge or Ram Truck | Caravan FWD | L4-2.4L VIN B | Fluid - A/T ¦Service and Repair, Procedures: 31TH, Fluid Level and Condition Check | STANDARD PROCEDURE - FLUID LEVEL AND CONDITION CHECK - NOTE: The transmission and differential sump have a common oil sump with a communicating opening between the two. FLUID LEVEL CHECK - The torque converter fills in both the P Park and N Neutral positions. Place the selector lever in P Park to be sure that the fluid level check is accurate. The engine should be running at idle speed for at least one minute, with the vehicle on level ground. This will assure complete oil level stabilization between differential and transmission. The fluid should be at normal operating temperature (approximately 82°C or 180°F.). The fluid level is correct if it is in the HOT region (crosshatched area) on the fluid level indicator (Fig. 165). - Low fluid level can cause a variety of conditions because it allows the pump to take in air along with the fluid. As in any hydraulic system, air bubbles make the fluid spongy, therefore, pressures will be low and build up slowly. - Improper filling can also raise the fluid level too high. When the transaxle has too much fluid, the gears churn up foam and cause the same conditions, which occur with a low fluid level. - In either case, the air bubbles can cause overheating, fluid oxidation, and varnishing. This can interfere with normal valve, clutch, and servo operation. Foaming can also result in fluid escaping from the transaxle dipstick where it may be mistaken for a leak. - Along with fluid level, it is important to check the condition of the fluid. When the fluid smells burned, and is contaminated with metal or friction material particles, a complete transaxle overhaul is needed. Be sure to examine the fluid on the dipstick closely. If there is any doubt about its condition, drain out a sample for a double check. FLUID CONDITION - Along with fluid level, it is important to check the condition of the fluid. When the fluid smells burned, and is contaminated with metal or friction material particles, a complete transaxle recondition is needed. Be sure to examine the fluid on the dipstick closely. If there is any doubt about its condition, drain out a sample for a double check. - Mopar ATF+4 (Automatic Transmission Fluid Type 9602) when new is red in color. The ATF is dyed red so it can be identified from other fluids used in the vehicle such as engine oil or antifreeze. The red color is not permanent and is not an indicator of fluid condition. As the vehicle is driven, the ATF will begin to look darker in color and may eventually become brown. This is normal. A dark brown/black fluid accompanied with a burnt odor and/or deterioration in shift quality may indicate fluid deterioration or transmission component failure. - After the fluid has been checked, seat the dipstick fully to seal out water and dirt.
2001 | Dodge or Ram Truck | Caravan FWD | L4-2.4L VIN B | Fluid - A/T ¦Service and Repair, Procedures: 40/41TE, Fluid Level and Condition Check | STANDARD PROCEDURE - FLUID LEVEL AND CONDITION CHECK - NOTE: Only transmission fluid of the type labeled Mopar ATF+4 (Automatic Transmission Fluid-Type 9602) should be used in this transaxle. FLUID LEVEL CHECK - The transmission sump has a fluid level indicator (dipstick) to check oil similar to most automatic transmissions. It is located on the left side of the engine. Be sure to wipe all dirt from dipstick handle before removing. - The torque converter fills in both the P Park and N Neutral positions. Place the selector lever in P Park to be sure that the fluid level check is accurate. The engine should be running at idle speed for at least one minute, with the vehicle on level ground. At normal operating temperature (approximately 82°C or 180°F.), the fluid level is correct if it is in the HOT region (cross-hatched area) on the oil level indicator (Fig. 214). The fluid level should be within the WARM range of the dipstick at 70°F fluid temperature. FLUID LEVEL CHECK USING DRB - NOTE: Engine and Transaxle should be at normal operating temperature before performing this procedure. 1. Start engine and apply parking brake. 2. Hook up DRB scan tool and select transmission. 3. Select sensors. 4. Read the transmission temperature value. 5. Compare the fluid temperature value with the fluid temperature chart (Fig. 215). 6. Adjust transmission fluid level shown on the indicator according to the chart. 7. Check transmission for leaks. - Low fluid level can cause a variety of conditions because it allows the pump to take in air along with the fluid. As in any hydraulic system, air bubbles make the fluid spongy, therefore, pressures will be low and build up slowly. - Improper filling can also raise the fluid level too high. When the transaxle has too much fluid, the gears churn up foam and cause the same conditions, which occur with a low fluid level. - In either case, air bubbles can cause overheating and/or fluid oxidation, and varnishing. This can interfere with normal valve, clutch, and accumulator operation. Foaming can also result in fluid escaping from the transaxle vent where it may be mistaken for a leak. FLUID CONDITION - Along with fluid level, it is important to check the condition of the fluid. When the fluid smells burned, and is contaminated with metal or friction material particles, a complete transaxle recondition is probably required. Be sure to examine the fluid on the dipstick closely. If there is any doubt about its condition, drain out a sample for a double check. - Mopar ATF+4 (Automatic Transmission Fluid Type 9602) when new is red in color. The ATF is dyed red so it can be identified from other fluids used in the vehicle such as engine oil or antifreeze. The red color is not permanent and is not an indicator of fluid condition. As the vehicle is driven, the ATF will begin to look darker in color and may eventually become brown. This is normal. A dark brown/black fluid accompanied with a burnt odor and/or deterioration in shift quality may indicate fluid deterioration or transmission component failure. - After the fluid has been checked, seat the dipstick fully to seal out water and dirt.
2001 | Dodge or Ram Truck | Caravan FWD | L4-2.4L VIN B | Automatic Transmission/Transaxle ¦Service and Repair, Procedures: Standard Service Procedures, Fluid Level and Condition Check, 31TH 3 Speed | STANDARD PROCEDURE - FLUID LEVEL AND CONDITION CHECK - NOTE: The transmission and differential sump have a common oil sump with a communicating opening between the two. FLUID LEVEL CHECK - The torque converter fills in both the P Park and N Neutral positions. Place the selector lever in P Park to be sure that the fluid level check is accurate. The engine should be running at idle speed for at least one minute, with the vehicle on level ground. This will assure complete oil level stabilization between differential and transmission. The fluid should be at normal operating temperature (approximately 82°C or 180°F.). The fluid level is correct if it is in the HOT region (crosshatched area) on the fluid level indicator (Fig. 165). - Low fluid level can cause a variety of conditions because it allows the pump to take in air along with the fluid. As in any hydraulic system, air bubbles make the fluid spongy, therefore, pressures will be low and build up slowly. - Improper filling can also raise the fluid level too high. When the transaxle has too much fluid, the gears churn up foam and cause the same conditions, which occur with a low fluid level. - In either case, the air bubbles can cause overheating, fluid oxidation, and varnishing. This can interfere with normal valve, clutch, and servo operation. Foaming can also result in fluid escaping from the transaxle dipstick where it may be mistaken for a leak. - Along with fluid level, it is important to check the condition of the fluid. When the fluid smells burned, and is contaminated with metal or friction material particles, a complete transaxle overhaul is needed. Be sure to examine the fluid on the dipstick closely. If there is any doubt about its condition, drain out a sample for a double check. FLUID CONDITION - Along with fluid level, it is important to check the condition of the fluid. When the fluid smells burned, and is contaminated with metal or friction material particles, a complete transaxle recondition is needed. Be sure to examine the fluid on the dipstick closely. If there is any doubt about its condition, drain out a sample for a double check. - Mopar ATF +4 (Automatic Transmission Fluid Type 9602) when new is red in color. The ATF is dyed red so it can be identified from other fluids used in the vehicle such as engine oil or antifreeze. The red color is not permanent and is not an indicator of fluid condition. As the vehicle is driven, the ATF will begin to look darker in color and may eventually become brown. This is normal. ATF +4 also has a unique odor that may change with age. Consequently, odor and color cannot be used to indicate the fluid condition or the need for a fluid change. - After the fluid has been checked, seat the dipstick fully to seal out water and dirt.
2001 | Dodge or Ram Truck | Caravan FWD | L4-2.4L VIN B | Automatic Transmission/Transaxle ¦Service and Repair, Procedures: Standard Service Procedures, Fluid Level and Condition Check, 41TE 4 Speed | STANDARD PROCEDURE - FLUID LEVEL AND CONDITION CHECK - NOTE: Only transmission fluid of the type labeled Mopar ATF +4 (Automatic Transmission Fluid-Type 9602) should be used in this transaxle. FLUID LEVEL CHECK - The transmission sump has a fluid level indicator (dipstick) to check oil similar to most automatic transmissions. It is located on the left side of the engine. Be sure to wipe all dirt from dipstick handle before removing. - The torque converter fills in both the P Park and N Neutral positions. Place the selector lever in P Park to be sure that the fluid level check is accurate. The engine should be running at idle speed for at least one minute, with the vehicle on level ground. At normal operating temperature (approximately 82°C or 180°F.), the fluid level is correct if it is in the HOT region (cross-hatched area) on the oil level indicator (Fig. 214). The fluid level should be within the WARM range of the dipstick at 70°F fluid temperature. FLUID LEVEL CHECK USING DRB - NOTE: Engine and Transaxle should be at normal operating temperature before performing this procedure. 1. Start engine and apply parking brake. 2. Hook up DRB scan tool and select transmission. 3. Select sensors. 4. Read the transmission temperature value. 5. Compare the fluid temperature value with the fluid temperature chart (Fig. 215). 6. Adjust transmission fluid level shown on the indicator according to the chart. 7. Check transmission for leaks. - Low fluid level can cause a variety of conditions because it allows the pump to take in air along with the fluid. As in any hydraulic system, air bubbles make the fluid spongy, therefore, pressures will be low and build up slowly. - Improper filling can also raise the fluid level too high. When the transaxle has too much fluid, the gears churn up foam and cause the same conditions, which occur with a low fluid level. - In either case, air bubbles can cause overheating and/or fluid oxidation, and varnishing. This can interfere with normal valve, clutch, and accumulator operation. Foaming can also result in fluid escaping from the transaxle vent where it may be mistaken for a leak. FLUID CONDITION - Along with fluid level, it is important to check the condition of the fluid. When the fluid smells burned, and is contaminated with metal or friction material particles, a complete transaxle recondition is probably required. Be sure to examine the fluid on the dipstick closely. If there is any doubt about its condition, drain out a sample for a double check. - Mopar ATF +4 (Automatic Transmission Fluid Type 9602) when new is red in color. The ATF is dyed red so it can be identified from other fluids used in the vehicle such as engine oil or antifreeze. The red color is not permanent and is not an indicator of fluid condition. As the vehicle is driven, the ATF will begin to look darker in color and may eventually become brown. This is normal. ATF +4 also has a unique odor that may change with age. Consequently, odor and color cannot be used to indicate the fluid condition or the need for a fluid change. - After the fluid has been checked, seat the dipstick fully to seal out water and dirt.
2001 | Dodge or Ram Truck | Caravan FWD | V6-3.3L VIN 3 Flex Fuel | Vacuum Brake Booster ¦Service and Repair, Procedures | REMOVAL - POWER BRAKE BOOSTER - CAUTION: Reserve vacuum in power brake booster must be pumped down (removed) before removing master cylinder from booster. This is necessary to prevent booster from sucking in any contamination as master cylinder is removed. This can be done simply by pumping the brake pedal, with the vehicle's engine not running, until a firm feeling brake pedal is achieved. 1. With engine not running, pump the brake pedal until a firm pedal is achieved (4 5 strokes). 2. Remove negative battery cable terminal from battery. 3. Remove positive battery cable terminal from battery. 4. Remove battery thermal guard shield. 5. Remove battery clamp, nut and battery from the battery tray. 6. Remove screw securing engine coolant filler tube to battery tray. 7. If the vehicle is equipped with speed control, disconnect the vacuum hose at the vacuum tank built into the battery tray. 8. Remove the two nuts and one bolt securing battery tray in place. Remove battery tray. 9. If vehicle is equipped with speed control: - a. Disconnect wiring harness connector from the speed control servo. - b. Remove the two servo mounting nuts. - c. Lay speed control servo off to the side, out of the way. 10. Remove the wiper module (unit). 11. Disconnect wiring harness connector from brake fluid level switch in master cylinder fluid reservoir. - CAUTION: Before removing the master cylinder from the power brake vacuum booster, the master cylinder and vacuum booster must be thoroughly cleaned. This must be done to prevent dirt particles from falling into the power brake vacuum booster. 12. Clean area where master cylinder assembly attaches to power brake booster. Use only a solvent such as Mopar Brake Parts Cleaner or equivalent. 13. Disconnect primary and secondary brake tubes from Antilock Brake System (ABS) Integrated Control Unit (ICU) or non-ABS junction block. Install sealing plugs in the now open brake tube ports and install caps on ends of tubes. - NOTE: It is not necessary to remove the brake tubes from the master cylinder when removing the master cylinder from the vacuum booster. 14. Remove two nuts attaching master cylinder to power brake booster. 15. Slide master cylinder straight out of power brake booster. Remove master cylinder with primary and secondary tubes from vehicle. - CAUTION: A seal on the rear of the master cylinder is used to create the seal for holding vacuum in the power brake vacuum booster. The vacuum seal on the master cylinder MUST be replaced whenever the master cylinder is removed from the power brake vacuum booster. 16. Disconnect vacuum hose from check valve located on vacuum booster. DO NOT REMOVE CHECK VALVE FROM POWER BRAKE BOOSTER. 17. Inside vehicle, remove silencer panel under instrument panel below steering column. 18. Locate the booster input rod to brake pedal connection under the instrument panel. Position a small screwdriver between the center tang on the power brake booster input rod to brake pedal pin retaining clip. 19. Rotate screwdriver enough to allow retaining clip center tang to pass over end of brake pedal pin. Then pull retaining clip off brake pedal pin. Discard retaining clip. It is not to be reused. Replace only with a new retaining clip when assembling. 20. Slide booster input rod off pedal pin. 21. Remove the four nuts attaching power brake booster to dash panel. 22. Slide power brake booster forward and remove through engine compartment. - CAUTION: Do not attempt to disassemble the power brake vacuum booster it is serviced ONLY as a complete assembly. INSTALLATION - POWER BRAKE BOOSTER 1. Position power brake booster on dash panel using the reverse procedure of its removal. It may be necessary to push in on booster input rod as it is guided through the dash panel. 2. Install the four nuts mounting the booster to the dash panel. Tighten the mounting nuts to a torque of 29 Nm (250 inch lbs.). 3. Using lubriplate, or equivalent, coat the surface of the brake pedal pin where it contacts the booster input rod. - CAUTION: When installing the brake pedal pin on the power brake booster input rod, do not re-use the old retaining clip. 4. Install booster input rod on brake pedal pin and install a NEW retaining clip. - CAUTION: Do not reuse the original brake lamp switch. The switch can only be adjusted once. That is during initial installation of the switch. If the switch is not adjusted properly or has been removed for some service, a new switch must be installed and adjusted. 5. Remove and replace the brake lamp switch with a NEW switch. 6. Install the silencer panel below the steering column. 7. Connect vacuum hose to check valve on power brake booster. - CAUTION: The master cylinder (and its rear seal) is used to create the seal for holding vacuum in the vacuum booster. The vacuum seal on the master cylinder MUST be replaced with a NEW seal whenever the master cylinder is removed from the vacuum booster. When removing the vacuum seal from the master cylinder do not use a sharp tool. 8. Using a soft tool such as a trim stick, remove the vacuum seal from the master cylinder mounting flange. 9. Install a NEW vacuum seal on rear mounting flange of the master cylinder. 10. Position master cylinder on studs of booster, aligning push rod on booster with master cylinder piston. 11. Install the two nuts mounting the master cylinder to the booster. Tighten both mounting nuts to a torque of 25 Nm (225 inch lbs.). 12. Connect wiring harness connector to brake fluid level switch in the master cylinder fluid reservoir. 13. Connect primary and secondary brake tubes to Antilock Brake System (ABS) Integrated Control Unit (ICU) or non-ABS junction block. Tighten the tube nuts to 17 Nm (145 inch lbs.). 14. Install wiper module (unit). 15. If equipped with speed control, install speed control servo and connect wiring connector. Tighten the mounting nuts to a torque of 14 Nm (124 inch lbs.). 16. Install the battery tray. Install the two nuts and one bolt attaching the battery tray to the vehicle. Tighten the bolt and nuts to a torque of 14 Nm (124 inch lbs.). 17. If vehicle is equipped with speed control, connect the servo vacuum hose to the vacuum tank on the battery tray. 18. Install the air inlet resonator and hoses as an assembly on the throttle body and air cleaner housing. Securely tighten hose clamp at air cleaner housing and throttle body. 19. Secure the engine coolant filler neck to the battery tray with its mounting screw. 20. Install the battery, clamp and mounting nut. 21. Install the positive battery cable on the battery. 22. Install the negative battery cable on the battery. 23. Install the battery thermal guard shield. 24. Bleed the base brakes as necessary. 25. Road test vehicle to ensure operation of the brakes.
2001 | Dodge or Ram Truck | Caravan FWD | V6-3.3L VIN 3 Flex Fuel | Battery ¦Service and Repair, Procedures: Checking Battery Electrolyte Level | The following procedure can be used to check the electrolyte level in the battery. 1. Remove the battery caps. 2. Look through the battery cap holes to determine the level of the electrolyte in the battery. The electrolyte should be approximately 1 centimeter above the battery plates or until the hook inside the battery cap holes is covered. 3. Add only distilled water until the electrolyte level is approx. one centimeter above the plates.
2001 | Dodge or Ram Truck | Caravan FWD | V6-3.3L VIN 3 Flex Fuel | Cooling System ¦Service and Repair, Procedures: Coolant Level Check | STANDARD PROCEDURE - COOLANT LEVEL CHECK - NOTE: Do not remove radiator cap for routine coolant level inspections. - The coolant reserve system provides a quick visual method for determining the coolant level without removing the radiator cap. With the engine cold and not running, simply observe the level of the coolant in the recovery/reserve container. The coolant level should be between the MIN and MAX marks.
2001 | Dodge or Ram Truck | Caravan FWD | V6-3.3L VIN 3 Flex Fuel | Fuel Tank ¦Service and Repair, Procedures: Fuel Tank Draining | 1. Release fuel system pressure, refer to the Fuel System Release Procedure. - See: Fuel Pressure Release 2. Insert a 1/4 inch siphon (max. O. D. 5/16) hose from a portable fuel siphoning tank through the fuel filler neck opening into the fuel tank. Hose most have a 30 degree angle cut on the end to bypass the check valve in the end of the filler neck. Refer to the siphoning tank's Manufacturing Instructions. - See: Fuel Tank 3. Drain fuel from fuel tank into siphoning tank.
2001 | Dodge or Ram Truck | Caravan FWD | V6-3.3L VIN 3 Flex Fuel | Valve ¦Service and Repair, Procedures: Refacing Valves & Seats | STANDARD PROCEDURE - REFACING VALVES AND VALVE SEATS - The intake and exhaust valves and seats are machined to specific angles (Fig. 26). VALVES 1. Inspect the remaining margin after the valves are refaced (Fig. 27). VALVE SEATS - CAUTION: Remove metal from valve seat only. Do not remove material from cylinder head (Fig. 28). 1. When refacing valve seats, it is important that the correct size valve guide pilot be used for reseating stones. A true and complete surface must be obtained. 2. Measure the concentricity of valve seat using dial indicator (Fig. 29). Total runout should not exceed 0.051 mm (0.002 inch) total indicator reading. 3. Inspect the valve seat using Prussian blue to determine where the valve contacts the seat. To do this, coat valve seat LIGHTLY with Prussian blue then set valve in place. Rotate the valve with light pressure. If the blue is transferred to the center of valve face, contact is satisfactory. If the blue is transferred to top edge of valve face, lower valve seat with a 15 degree stone. If the blue is transferred to the bottom edge of valve face raise valve seat with a 65 degrees stone. - NOTE: Valve seats which are worn or burned can be reworked, provided that correct angle and seat width are maintained. Otherwise cylinder head must be replaced. 4. When seat is properly positioned the width of intake and exhaust seats should be 1.50 2.00 mm (0.059 0.078 inch) (Fig. 26). 5. After grinding the valve seats or faces, install the valve in cylinder head and check valve installed height by measuring from valve tip to spring seat (Fig. 30). Remove valve from cylinder head and grind valve tip until within specifications. Check valve tip for scoring. The tip chamfer should be reground (if necessary) to prevent seal damage when the valve is installed. 6. Check the valve spring installed height after refacing the valve and seat (Fig. 30).1f valves and/or seats are reground, measure the installed height of springs (Fig. 30), make sure measurements are taken from top of spring seat to the bottom surface of spring retainer. If height is greater than specifications, install a 0.794 mm (0.0312 inch) spacer in head counterbore to bring spring height back within specifications.
2001 | Dodge or Ram Truck | Caravan FWD | V6-3.3L VIN 3 Flex Fuel | Engine Oil ¦Service and Repair, Procedures: Engine Oil Level Check | STANDARD PROCEDURES - ENGINE OIL LEVEL CHECK - The best time to check engine oil level is after it has sat overnight, or if the engine has been running, allow the engine to be shut off for at least 5 minutes before checking oil level. - Checking the oil while the vehicle is on level ground will improve the accuracy of the oil level reading (Fig. 101). Add only when the level is at or below the ADD mark.
2001 | Dodge or Ram Truck | Caravan FWD | V6-3.3L VIN 3 Flex Fuel | Valve Body ¦Service and Repair, Procedures: 41TE Automatic Transaxle, Assembly | ASSEMBLY - NOTE: If valve body assembly is reconditioned, the TCM Quick Learn Procedure must be performed. 1. Install valves and springs as shown in (Fig. 366). 2. Install regulator valve spring retainer (Fig. 367). 3. Install dual retainer plate using Tool 6301 (Fig. 368). 4. Verify that all retainers are installed as shown in (Fig. 369). Retainers should be flush or below valve body surface. 5. Install check balls into position as shown in (Fig. 370). If necessary, secure them with petrolatum or transmission assembly gel for assembly ease. 6. Install thermal valve into transfer plate (Fig. 371). 7. Install separator plate to valve body (Fig. 372). 8. Install the overdrive clutch (#5) check valve to separator plate (Fig. 373) 9. Install oil screen to separator plate (Fig. 374). 10. Install transfer plate to valve body and separator plate. Make sure oil screen and #5 check valve do not bind (Fig. 375). 11. Install twenty-four transfer plate to valve body screws (Fig. 376) and torque to 5 Nm (45 inch lbs.). 12. Install 2/4 Accumulator components as shown in (Fig. 377). 13. Torque 2/4 Accumulator retainer to 5 Nm (45 inch lbs.) (Fig. 378). 14. Install Manual Shaft/Rooster Comb and Transmission Range Sensor (Fig. 379). 15. Make sure Manual Valve control pin is contained within the rooster comb slot (Fig. 380). Install Transmission Range Sensor retaining screw (Fig. 380) and torque to 5 Nm (45 inch lbs.). 16. Install manual shaft seal (Fig. 381).
2001 | Dodge or Ram Truck | Caravan FWD | V6-3.3L VIN 3 Flex Fuel | Valve Body ¦Service and Repair, Procedures: 41TE Automatic Transaxle, Disassembly | DISASSEMBLY - NOTE: If valve body assembly is being reconditioned, the TCM Quick Learn Procedure must be performed. 1. Remove manual shaft seal (Fig. 351). 2. Remove Transmission Range Sensor retaining screw (Fig. 352). 3. Remove Manual Shaft/Rooster Comb and Transmission Range Sensor (Fig. 353). 4. Remove 2/4 Accumulator Retaining Plate (Fig. 354). 5. Remove 2/4 Accumulator components as shown in (Fig. 355). 6. Remove Valve Body to Transfer Plate screws (Fig. 356). 7. Invert assembly and remove Transfer Plate (Fig. 357). Beware of loose check balls. 8. Remove oil screen (Fig. 358). 9. Remove the overdrive clutch (#5) check valve (Fig. 359) 10. Remove separator plate (Fig. 360). 11. Remove thermal valve (Fig. 361). 12. Remove check balls (Fig. 362). - NOTE: Tag all valve/spring assemblies for reassembly identification. 13. Remove dual retainer plate using Tool 6301 (Fig. 363). 14. Remove regulator valve spring retainer (Fig. 364). 15. Remove remaining retainers as shown in (Fig. 365). 16. Remove valves and springs as shown in (Fig. 366). - NOTE: Refer to Valve Body Cleaning and Inspection for cleaning procedures. See: Valve Body, A/T > Procedures > Cleaning and Inspection
2001 | Dodge or Ram Truck | Caravan FWD | V6-3.3L VIN 3 Flex Fuel | Automatic Transmission/Transaxle ¦Service and Repair, Procedures: 40/41TE, Overhaul (Subassemblies), Valve Body, Assembly | ASSEMBLY - NOTE: If valve body assembly is reconditioned, the TCM Quick Learn Procedure must be performed. 1. Install valves and springs as shown in (Fig. 366). 2. Install regulator valve spring retainer (Fig. 367). 3. Install dual retainer plate using Tool 6301 (Fig. 368). 4. Verify that all retainers are installed as shown in (Fig. 369). Retainers should be flush or below valve body surface. 5. Install check balls into position as shown in (Fig. 370). If necessary, secure them with petrolatum or transmission assembly gel for assembly ease. 6. Install thermal valve into transfer plate (Fig. 371). 7. Install separator plate to valve body (Fig. 372). 8. Install the overdrive clutch (#5) check valve to separator plate (Fig. 373) 9. Install oil screen to separator plate (Fig. 374). 10. Install transfer plate to valve body and separator plate. Make sure oil screen and #5 check valve do not bind (Fig. 375). 11. Install twenty-four transfer plate to valve body screws (Fig. 376) and torque to 5 Nm (45 inch lbs.). 12. Install 2/4 Accumulator components as shown in (Fig. 377). 13. Torque 2/4 Accumulator retainer to 5 Nm (45 inch lbs.) (Fig. 378). 14. Install Manual Shaft/Rooster Comb and Transmission Range Sensor (Fig. 379). 15. Make sure Manual Valve control pin is contained within the rooster comb slot (Fig. 380). Install Transmission Range Sensor retaining screw (Fig. 380) and torque to 5 Nm (45 inch lbs.). 16. Install manual shaft seal (Fig. 381).
2001 | Dodge or Ram Truck | Caravan FWD | V6-3.3L VIN 3 Flex Fuel | Automatic Transmission/Transaxle ¦Service and Repair, Procedures: 40/41TE, Overhaul (Subassemblies), Valve Body, Disassembly | DISASSEMBLY - NOTE: If valve body assembly is being reconditioned, the TCM Quick Learn Procedure must be performed. 1. Remove manual shaft seal (Fig. 351). 2. Remove Transmission Range Sensor retaining screw (Fig. 352). 3. Remove Manual Shaft/Rooster Comb and Transmission Range Sensor (Fig. 353). 4. Remove 2/4 Accumulator Retaining Plate (Fig. 354). 5. Remove 2/4 Accumulator components as shown in (Fig. 355). 6. Remove Valve Body to Transfer Plate screws (Fig. 356). 7. Invert assembly and remove Transfer Plate (Fig. 357). Beware of loose check balls. 8. Remove oil screen (Fig. 358). 9. Remove the overdrive clutch (#5) check valve (Fig. 359) 10. Remove separator plate (Fig. 360). 11. Remove thermal valve (Fig. 361). 12. Remove check balls (Fig. 362). - NOTE: Tag all valve/spring assemblies for reassembly identification. 13. Remove dual retainer plate using Tool 6301 (Fig. 363). 14. Remove regulator valve spring retainer (Fig. 364). 15. Remove remaining retainers as shown in (Fig. 365). 16. Remove valves and springs as shown in (Fig. 366). - NOTE: Refer to Valve Body Cleaning and Inspection for cleaning procedures See: Valve Body, A/T
2001 | Dodge or Ram Truck | Caravan FWD | V6-3.3L VIN 3 Flex Fuel | Automatic Transmission/Transaxle ¦Service and Repair, Procedures: Standard Service Procedures, Oil Pump Volume Check | STANDARD PROCEDURE - OIL PUMP VOLUME CHECK - Measuring the oil pump output volume will determine if sufficient oil flow to the transmission oil cooler exists, and whether or not an internal transmission failure is present. - Verify that the transmission fluid is at the proper level. If necessary, fill the transmission to the proper level with Mopar (TM) ATF +4, type 9602, Automatic Transmission Fluid. 1. Using hose cutters or a suitable blade, cut the To cooler line off flush with the cooler inlet fitting and place a collecting container under the open line. - CAUTION: With the fluid set at the proper level, fluid collection should not exceed (1) quart or internal damage to the transmission may occur. 2. Run the engine at curb idle speed, with the shift selector in neutral. 3. If one quart of transmission fluid is collected in the container in 20 seconds or less, oil pump flow volume is within acceptable limits. If fluid flow is intermittent, or it takes more than 20 seconds to collect one quart of fluid. 4. Re-connect the to cooler line to the transmission cooler inlet using a service splice kit. Refer to instructions included with the kit. 5. Refill the transmission to proper level.
2001 | Dodge or Ram Truck | Caravan FWD | V6-3.3L VIN 3 Flex Fuel | Fluid - A/T ¦Service and Repair, Procedures: 31TH, Fluid Level and Condition Check | STANDARD PROCEDURE - FLUID LEVEL AND CONDITION CHECK - NOTE: The transmission and differential sump have a common oil sump with a communicating opening between the two. FLUID LEVEL CHECK - The torque converter fills in both the P Park and N Neutral positions. Place the selector lever in P Park to be sure that the fluid level check is accurate. The engine should be running at idle speed for at least one minute, with the vehicle on level ground. This will assure complete oil level stabilization between differential and transmission. The fluid should be at normal operating temperature (approximately 82°C or 180°F.). The fluid level is correct if it is in the HOT region (crosshatched area) on the fluid level indicator (Fig. 165). - Low fluid level can cause a variety of conditions because it allows the pump to take in air along with the fluid. As in any hydraulic system, air bubbles make the fluid spongy, therefore, pressures will be low and build up slowly. - Improper filling can also raise the fluid level too high. When the transaxle has too much fluid, the gears churn up foam and cause the same conditions, which occur with a low fluid level. - In either case, the air bubbles can cause overheating, fluid oxidation, and varnishing. This can interfere with normal valve, clutch, and servo operation. Foaming can also result in fluid escaping from the transaxle dipstick where it may be mistaken for a leak. - Along with fluid level, it is important to check the condition of the fluid. When the fluid smells burned, and is contaminated with metal or friction material particles, a complete transaxle overhaul is needed. Be sure to examine the fluid on the dipstick closely. If there is any doubt about its condition, drain out a sample for a double check. FLUID CONDITION - Along with fluid level, it is important to check the condition of the fluid. When the fluid smells burned, and is contaminated with metal or friction material particles, a complete transaxle recondition is needed. Be sure to examine the fluid on the dipstick closely. If there is any doubt about its condition, drain out a sample for a double check. - Mopar ATF+4 (Automatic Transmission Fluid Type 9602) when new is red in color. The ATF is dyed red so it can be identified from other fluids used in the vehicle such as engine oil or antifreeze. The red color is not permanent and is not an indicator of fluid condition. As the vehicle is driven, the ATF will begin to look darker in color and may eventually become brown. This is normal. A dark brown/black fluid accompanied with a burnt odor and/or deterioration in shift quality may indicate fluid deterioration or transmission component failure. - After the fluid has been checked, seat the dipstick fully to seal out water and dirt.
2001 | Dodge or Ram Truck | Caravan FWD | V6-3.3L VIN 3 Flex Fuel | Fluid - A/T ¦Service and Repair, Procedures: 40/41TE, Fluid Level and Condition Check | STANDARD PROCEDURE - FLUID LEVEL AND CONDITION CHECK - NOTE: Only transmission fluid of the type labeled Mopar ATF+4 (Automatic Transmission Fluid-Type 9602) should be used in this transaxle. FLUID LEVEL CHECK - The transmission sump has a fluid level indicator (dipstick) to check oil similar to most automatic transmissions. It is located on the left side of the engine. Be sure to wipe all dirt from dipstick handle before removing. - The torque converter fills in both the P Park and N Neutral positions. Place the selector lever in P Park to be sure that the fluid level check is accurate. The engine should be running at idle speed for at least one minute, with the vehicle on level ground. At normal operating temperature (approximately 82°C or 180°F.), the fluid level is correct if it is in the HOT region (cross-hatched area) on the oil level indicator (Fig. 214). The fluid level should be within the WARM range of the dipstick at 70°F fluid temperature. FLUID LEVEL CHECK USING DRB - NOTE: Engine and Transaxle should be at normal operating temperature before performing this procedure. 1. Start engine and apply parking brake. 2. Hook up DRB scan tool and select transmission. 3. Select sensors. 4. Read the transmission temperature value. 5. Compare the fluid temperature value with the fluid temperature chart (Fig. 215). 6. Adjust transmission fluid level shown on the indicator according to the chart. 7. Check transmission for leaks. - Low fluid level can cause a variety of conditions because it allows the pump to take in air along with the fluid. As in any hydraulic system, air bubbles make the fluid spongy, therefore, pressures will be low and build up slowly. - Improper filling can also raise the fluid level too high. When the transaxle has too much fluid, the gears churn up foam and cause the same conditions, which occur with a low fluid level. - In either case, air bubbles can cause overheating and/or fluid oxidation, and varnishing. This can interfere with normal valve, clutch, and accumulator operation. Foaming can also result in fluid escaping from the transaxle vent where it may be mistaken for a leak. FLUID CONDITION - Along with fluid level, it is important to check the condition of the fluid. When the fluid smells burned, and is contaminated with metal or friction material particles, a complete transaxle recondition is probably required. Be sure to examine the fluid on the dipstick closely. If there is any doubt about its condition, drain out a sample for a double check. - Mopar ATF+4 (Automatic Transmission Fluid Type 9602) when new is red in color. The ATF is dyed red so it can be identified from other fluids used in the vehicle such as engine oil or antifreeze. The red color is not permanent and is not an indicator of fluid condition. As the vehicle is driven, the ATF will begin to look darker in color and may eventually become brown. This is normal. A dark brown/black fluid accompanied with a burnt odor and/or deterioration in shift quality may indicate fluid deterioration or transmission component failure. - After the fluid has been checked, seat the dipstick fully to seal out water and dirt.
2001 | Dodge or Ram Truck | Caravan FWD | V6-3.3L VIN 3 Flex Fuel | Automatic Transmission/Transaxle ¦Service and Repair, Procedures: Standard Service Procedures, Fluid Level and Condition Check, 31TH 3 Speed | STANDARD PROCEDURE - FLUID LEVEL AND CONDITION CHECK - NOTE: The transmission and differential sump have a common oil sump with a communicating opening between the two. FLUID LEVEL CHECK - The torque converter fills in both the P Park and N Neutral positions. Place the selector lever in P Park to be sure that the fluid level check is accurate. The engine should be running at idle speed for at least one minute, with the vehicle on level ground. This will assure complete oil level stabilization between differential and transmission. The fluid should be at normal operating temperature (approximately 82°C or 180°F.). The fluid level is correct if it is in the HOT region (crosshatched area) on the fluid level indicator (Fig. 165). - Low fluid level can cause a variety of conditions because it allows the pump to take in air along with the fluid. As in any hydraulic system, air bubbles make the fluid spongy, therefore, pressures will be low and build up slowly. - Improper filling can also raise the fluid level too high. When the transaxle has too much fluid, the gears churn up foam and cause the same conditions, which occur with a low fluid level. - In either case, the air bubbles can cause overheating, fluid oxidation, and varnishing. This can interfere with normal valve, clutch, and servo operation. Foaming can also result in fluid escaping from the transaxle dipstick where it may be mistaken for a leak. - Along with fluid level, it is important to check the condition of the fluid. When the fluid smells burned, and is contaminated with metal or friction material particles, a complete transaxle overhaul is needed. Be sure to examine the fluid on the dipstick closely. If there is any doubt about its condition, drain out a sample for a double check. FLUID CONDITION - Along with fluid level, it is important to check the condition of the fluid. When the fluid smells burned, and is contaminated with metal or friction material particles, a complete transaxle recondition is needed. Be sure to examine the fluid on the dipstick closely. If there is any doubt about its condition, drain out a sample for a double check. - Mopar ATF +4 (Automatic Transmission Fluid Type 9602) when new is red in color. The ATF is dyed red so it can be identified from other fluids used in the vehicle such as engine oil or antifreeze. The red color is not permanent and is not an indicator of fluid condition. As the vehicle is driven, the ATF will begin to look darker in color and may eventually become brown. This is normal. ATF +4 also has a unique odor that may change with age. Consequently, odor and color cannot be used to indicate the fluid condition or the need for a fluid change. - After the fluid has been checked, seat the dipstick fully to seal out water and dirt.
2001 | Dodge or Ram Truck | Caravan FWD | V6-3.3L VIN 3 Flex Fuel | Automatic Transmission/Transaxle ¦Service and Repair, Procedures: Standard Service Procedures, Fluid Level and Condition Check, 41TE 4 Speed | STANDARD PROCEDURE - FLUID LEVEL AND CONDITION CHECK - NOTE: Only transmission fluid of the type labeled Mopar ATF +4 (Automatic Transmission Fluid-Type 9602) should be used in this transaxle. FLUID LEVEL CHECK - The transmission sump has a fluid level indicator (dipstick) to check oil similar to most automatic transmissions. It is located on the left side of the engine. Be sure to wipe all dirt from dipstick handle before removing. - The torque converter fills in both the P Park and N Neutral positions. Place the selector lever in P Park to be sure that the fluid level check is accurate. The engine should be running at idle speed for at least one minute, with the vehicle on level ground. At normal operating temperature (approximately 82°C or 180°F.), the fluid level is correct if it is in the HOT region (cross-hatched area) on the oil level indicator (Fig. 214). The fluid level should be within the WARM range of the dipstick at 70°F fluid temperature. FLUID LEVEL CHECK USING DRB - NOTE: Engine and Transaxle should be at normal operating temperature before performing this procedure. 1. Start engine and apply parking brake. 2. Hook up DRB scan tool and select transmission. 3. Select sensors. 4. Read the transmission temperature value. 5. Compare the fluid temperature value with the fluid temperature chart (Fig. 215). 6. Adjust transmission fluid level shown on the indicator according to the chart. 7. Check transmission for leaks. - Low fluid level can cause a variety of conditions because it allows the pump to take in air along with the fluid. As in any hydraulic system, air bubbles make the fluid spongy, therefore, pressures will be low and build up slowly. - Improper filling can also raise the fluid level too high. When the transaxle has too much fluid, the gears churn up foam and cause the same conditions, which occur with a low fluid level. - In either case, air bubbles can cause overheating and/or fluid oxidation, and varnishing. This can interfere with normal valve, clutch, and accumulator operation. Foaming can also result in fluid escaping from the transaxle vent where it may be mistaken for a leak. FLUID CONDITION - Along with fluid level, it is important to check the condition of the fluid. When the fluid smells burned, and is contaminated with metal or friction material particles, a complete transaxle recondition is probably required. Be sure to examine the fluid on the dipstick closely. If there is any doubt about its condition, drain out a sample for a double check. - Mopar ATF +4 (Automatic Transmission Fluid Type 9602) when new is red in color. The ATF is dyed red so it can be identified from other fluids used in the vehicle such as engine oil or antifreeze. The red color is not permanent and is not an indicator of fluid condition. As the vehicle is driven, the ATF will begin to look darker in color and may eventually become brown. This is normal. ATF +4 also has a unique odor that may change with age. Consequently, odor and color cannot be used to indicate the fluid condition or the need for a fluid change. - After the fluid has been checked, seat the dipstick fully to seal out water and dirt.
2001 | Dodge or Ram Truck | Caravan FWD | V6-3.3L VIN G Flex Fuel | Vacuum Brake Booster ¦Service and Repair, Procedures | REMOVAL - POWER BRAKE BOOSTER - CAUTION: Reserve vacuum in power brake booster must be pumped down (removed) before removing master cylinder from booster. This is necessary to prevent booster from sucking in any contamination as master cylinder is removed. This can be done simply by pumping the brake pedal, with the vehicle's engine not running, until a firm feeling brake pedal is achieved. 1. With engine not running, pump the brake pedal until a firm pedal is achieved (4 5 strokes). 2. Remove negative battery cable terminal from battery. 3. Remove positive battery cable terminal from battery. 4. Remove battery thermal guard shield. 5. Remove battery clamp, nut and battery from the battery tray. 6. Remove screw securing engine coolant filler tube to battery tray. 7. If the vehicle is equipped with speed control, disconnect the vacuum hose at the vacuum tank built into the battery tray. 8. Remove the two nuts and one bolt securing battery tray in place. Remove battery tray. 9. If vehicle is equipped with speed control: - a. Disconnect wiring harness connector from the speed control servo. - b. Remove the two servo mounting nuts. - c. Lay speed control servo off to the side, out of the way. 10. Remove the wiper module (unit). 11. Disconnect wiring harness connector from brake fluid level switch in master cylinder fluid reservoir. - CAUTION: Before removing the master cylinder from the power brake vacuum booster, the master cylinder and vacuum booster must be thoroughly cleaned. This must be done to prevent dirt particles from falling into the power brake vacuum booster. 12. Clean area where master cylinder assembly attaches to power brake booster. Use only a solvent such as Mopar Brake Parts Cleaner or equivalent. 13. Disconnect primary and secondary brake tubes from Antilock Brake System (ABS) Integrated Control Unit (ICU) or non-ABS junction block. Install sealing plugs in the now open brake tube ports and install caps on ends of tubes. - NOTE: It is not necessary to remove the brake tubes from the master cylinder when removing the master cylinder from the vacuum booster. 14. Remove two nuts attaching master cylinder to power brake booster. 15. Slide master cylinder straight out of power brake booster. Remove master cylinder with primary and secondary tubes from vehicle. - CAUTION: A seal on the rear of the master cylinder is used to create the seal for holding vacuum in the power brake vacuum booster. The vacuum seal on the master cylinder MUST be replaced whenever the master cylinder is removed from the power brake vacuum booster. 16. Disconnect vacuum hose from check valve located on vacuum booster. DO NOT REMOVE CHECK VALVE FROM POWER BRAKE BOOSTER. 17. Inside vehicle, remove silencer panel under instrument panel below steering column. 18. Locate the booster input rod to brake pedal connection under the instrument panel. Position a small screwdriver between the center tang on the power brake booster input rod to brake pedal pin retaining clip. 19. Rotate screwdriver enough to allow retaining clip center tang to pass over end of brake pedal pin. Then pull retaining clip off brake pedal pin. Discard retaining clip. It is not to be reused. Replace only with a new retaining clip when assembling. 20. Slide booster input rod off pedal pin. 21. Remove the four nuts attaching power brake booster to dash panel. 22. Slide power brake booster forward and remove through engine compartment. - CAUTION: Do not attempt to disassemble the power brake vacuum booster it is serviced ONLY as a complete assembly. INSTALLATION - POWER BRAKE BOOSTER 1. Position power brake booster on dash panel using the reverse procedure of its removal. It may be necessary to push in on booster input rod as it is guided through the dash panel. 2. Install the four nuts mounting the booster to the dash panel. Tighten the mounting nuts to a torque of 29 Nm (250 inch lbs.). 3. Using lubriplate, or equivalent, coat the surface of the brake pedal pin where it contacts the booster input rod. - CAUTION: When installing the brake pedal pin on the power brake booster input rod, do not re-use the old retaining clip. 4. Install booster input rod on brake pedal pin and install a NEW retaining clip. - CAUTION: Do not reuse the original brake lamp switch. The switch can only be adjusted once. That is during initial installation of the switch. If the switch is not adjusted properly or has been removed for some service, a new switch must be installed and adjusted. 5. Remove and replace the brake lamp switch with a NEW switch. 6. Install the silencer panel below the steering column. 7. Connect vacuum hose to check valve on power brake booster. - CAUTION: The master cylinder (and its rear seal) is used to create the seal for holding vacuum in the vacuum booster. The vacuum seal on the master cylinder MUST be replaced with a NEW seal whenever the master cylinder is removed from the vacuum booster. When removing the vacuum seal from the master cylinder do not use a sharp tool. 8. Using a soft tool such as a trim stick, remove the vacuum seal from the master cylinder mounting flange. 9. Install a NEW vacuum seal on rear mounting flange of the master cylinder. 10. Position master cylinder on studs of booster, aligning push rod on booster with master cylinder piston. 11. Install the two nuts mounting the master cylinder to the booster. Tighten both mounting nuts to a torque of 25 Nm (225 inch lbs.). 12. Connect wiring harness connector to brake fluid level switch in the master cylinder fluid reservoir. 13. Connect primary and secondary brake tubes to Antilock Brake System (ABS) Integrated Control Unit (ICU) or non-ABS junction block. Tighten the tube nuts to 17 Nm (145 inch lbs.). 14. Install wiper module (unit). 15. If equipped with speed control, install speed control servo and connect wiring connector. Tighten the mounting nuts to a torque of 14 Nm (124 inch lbs.). 16. Install the battery tray. Install the two nuts and one bolt attaching the battery tray to the vehicle. Tighten the bolt and nuts to a torque of 14 Nm (124 inch lbs.). 17. If vehicle is equipped with speed control, connect the servo vacuum hose to the vacuum tank on the battery tray. 18. Install the air inlet resonator and hoses as an assembly on the throttle body and air cleaner housing. Securely tighten hose clamp at air cleaner housing and throttle body. 19. Secure the engine coolant filler neck to the battery tray with its mounting screw. 20. Install the battery, clamp and mounting nut. 21. Install the positive battery cable on the battery. 22. Install the negative battery cable on the battery. 23. Install the battery thermal guard shield. 24. Bleed the base brakes as necessary. 25. Road test vehicle to ensure operation of the brakes.
2001 | Dodge or Ram Truck | Caravan FWD | V6-3.3L VIN G Flex Fuel | Battery ¦Service and Repair, Procedures: Checking Battery Electrolyte Level | The following procedure can be used to check the electrolyte level in the battery. 1. Remove the battery caps. 2. Look through the battery cap holes to determine the level of the electrolyte in the battery. The electrolyte should be approximately 1 centimeter above the battery plates or until the hook inside the battery cap holes is covered. 3. Add only distilled water until the electrolyte level is approx. one centimeter above the plates.
2001 | Dodge or Ram Truck | Caravan FWD | V6-3.3L VIN G Flex Fuel | Cooling System ¦Service and Repair, Procedures: Coolant Level Check | STANDARD PROCEDURE - COOLANT LEVEL CHECK - NOTE: Do not remove radiator cap for routine coolant level inspections. - The coolant reserve system provides a quick visual method for determining the coolant level without removing the radiator cap. With the engine cold and not running, simply observe the level of the coolant in the recovery/reserve container. The coolant level should be between the MIN and MAX marks.
2001 | Dodge or Ram Truck | Caravan FWD | V6-3.3L VIN G Flex Fuel | Fuel Tank ¦Service and Repair, Procedures: Fuel Tank Draining | 1. Release fuel system pressure, refer to the Fuel System Release Procedure. - See: Fuel Pressure Release 2. Insert a 1/4 inch siphon (max. O. D. 5/16) hose from a portable fuel siphoning tank through the fuel filler neck opening into the fuel tank. Hose most have a 30 degree angle cut on the end to bypass the check valve in the end of the filler neck. Refer to the siphoning tank's Manufacturing Instructions. - See: Fuel Tank 3. Drain fuel from fuel tank into siphoning tank.
2001 | Dodge or Ram Truck | Caravan FWD | V6-3.3L VIN G Flex Fuel | Valve ¦Service and Repair, Procedures: Refacing Valves & Seats | STANDARD PROCEDURE - REFACING VALVES AND VALVE SEATS - The intake and exhaust valves and seats are machined to specific angles (Fig. 26). VALVES 1. Inspect the remaining margin after the valves are refaced (Fig. 27). VALVE SEATS - CAUTION: Remove metal from valve seat only. Do not remove material from cylinder head (Fig. 28). 1. When refacing valve seats, it is important that the correct size valve guide pilot be used for reseating stones. A true and complete surface must be obtained. 2. Measure the concentricity of valve seat using dial indicator (Fig. 29). Total runout should not exceed 0.051 mm (0.002 inch) total indicator reading. 3. Inspect the valve seat using Prussian blue to determine where the valve contacts the seat. To do this, coat valve seat LIGHTLY with Prussian blue then set valve in place. Rotate the valve with light pressure. If the blue is transferred to the center of valve face, contact is satisfactory. If the blue is transferred to top edge of valve face, lower valve seat with a 15 degree stone. If the blue is transferred to the bottom edge of valve face raise valve seat with a 65 degrees stone. - NOTE: Valve seats which are worn or burned can be reworked, provided that correct angle and seat width are maintained. Otherwise cylinder head must be replaced. 4. When seat is properly positioned the width of intake and exhaust seats should be 1.50 2.00 mm (0.059 0.078 inch) (Fig. 26). 5. After grinding the valve seats or faces, install the valve in cylinder head and check valve installed height by measuring from valve tip to spring seat (Fig. 30). Remove valve from cylinder head and grind valve tip until within specifications. Check valve tip for scoring. The tip chamfer should be reground (if necessary) to prevent seal damage when the valve is installed. 6. Check the valve spring installed height after refacing the valve and seat (Fig. 30).1f valves and/or seats are reground, measure the installed height of springs (Fig. 30), make sure measurements are taken from top of spring seat to the bottom surface of spring retainer. If height is greater than specifications, install a 0.794 mm (0.0312 inch) spacer in head counterbore to bring spring height back within specifications.
2001 | Dodge or Ram Truck | Caravan FWD | V6-3.3L VIN G Flex Fuel | Engine Oil ¦Service and Repair, Procedures: Engine Oil Level Check | STANDARD PROCEDURES - ENGINE OIL LEVEL CHECK - The best time to check engine oil level is after it has sat overnight, or if the engine has been running, allow the engine to be shut off for at least 5 minutes before checking oil level. - Checking the oil while the vehicle is on level ground will improve the accuracy of the oil level reading (Fig. 101). Add only when the level is at or below the ADD mark.
2001 | Dodge or Ram Truck | Caravan FWD | V6-3.3L VIN G Flex Fuel | Valve Body ¦Service and Repair, Procedures: 41TE Automatic Transaxle, Assembly | ASSEMBLY - NOTE: If valve body assembly is reconditioned, the TCM Quick Learn Procedure must be performed. 1. Install valves and springs as shown in (Fig. 366). 2. Install regulator valve spring retainer (Fig. 367). 3. Install dual retainer plate using Tool 6301 (Fig. 368). 4. Verify that all retainers are installed as shown in (Fig. 369). Retainers should be flush or below valve body surface. 5. Install check balls into position as shown in (Fig. 370). If necessary, secure them with petrolatum or transmission assembly gel for assembly ease. 6. Install thermal valve into transfer plate (Fig. 371). 7. Install separator plate to valve body (Fig. 372). 8. Install the overdrive clutch (#5) check valve to separator plate (Fig. 373) 9. Install oil screen to separator plate (Fig. 374). 10. Install transfer plate to valve body and separator plate. Make sure oil screen and #5 check valve do not bind (Fig. 375). 11. Install twenty-four transfer plate to valve body screws (Fig. 376) and torque to 5 Nm (45 inch lbs.). 12. Install 2/4 Accumulator components as shown in (Fig. 377). 13. Torque 2/4 Accumulator retainer to 5 Nm (45 inch lbs.) (Fig. 378). 14. Install Manual Shaft/Rooster Comb and Transmission Range Sensor (Fig. 379). 15. Make sure Manual Valve control pin is contained within the rooster comb slot (Fig. 380). Install Transmission Range Sensor retaining screw (Fig. 380) and torque to 5 Nm (45 inch lbs.). 16. Install manual shaft seal (Fig. 381).
2001 | Dodge or Ram Truck | Caravan FWD | V6-3.3L VIN G Flex Fuel | Valve Body ¦Service and Repair, Procedures: 41TE Automatic Transaxle, Disassembly | DISASSEMBLY - NOTE: If valve body assembly is being reconditioned, the TCM Quick Learn Procedure must be performed. 1. Remove manual shaft seal (Fig. 351). 2. Remove Transmission Range Sensor retaining screw (Fig. 352). 3. Remove Manual Shaft/Rooster Comb and Transmission Range Sensor (Fig. 353). 4. Remove 2/4 Accumulator Retaining Plate (Fig. 354). 5. Remove 2/4 Accumulator components as shown in (Fig. 355). 6. Remove Valve Body to Transfer Plate screws (Fig. 356). 7. Invert assembly and remove Transfer Plate (Fig. 357). Beware of loose check balls. 8. Remove oil screen (Fig. 358). 9. Remove the overdrive clutch (#5) check valve (Fig. 359) 10. Remove separator plate (Fig. 360). 11. Remove thermal valve (Fig. 361). 12. Remove check balls (Fig. 362). - NOTE: Tag all valve/spring assemblies for reassembly identification. 13. Remove dual retainer plate using Tool 6301 (Fig. 363). 14. Remove regulator valve spring retainer (Fig. 364). 15. Remove remaining retainers as shown in (Fig. 365). 16. Remove valves and springs as shown in (Fig. 366). - NOTE: Refer to Valve Body Cleaning and Inspection for cleaning procedures. See: Valve Body, A/T > Procedures > Cleaning and Inspection
2001 | Dodge or Ram Truck | Caravan FWD | V6-3.3L VIN G Flex Fuel | Automatic Transmission/Transaxle ¦Service and Repair, Procedures: 40/41TE, Overhaul (Subassemblies), Valve Body, Assembly | ASSEMBLY - NOTE: If valve body assembly is reconditioned, the TCM Quick Learn Procedure must be performed. 1. Install valves and springs as shown in (Fig. 366). 2. Install regulator valve spring retainer (Fig. 367). 3. Install dual retainer plate using Tool 6301 (Fig. 368). 4. Verify that all retainers are installed as shown in (Fig. 369). Retainers should be flush or below valve body surface. 5. Install check balls into position as shown in (Fig. 370). If necessary, secure them with petrolatum or transmission assembly gel for assembly ease. 6. Install thermal valve into transfer plate (Fig. 371). 7. Install separator plate to valve body (Fig. 372). 8. Install the overdrive clutch (#5) check valve to separator plate (Fig. 373) 9. Install oil screen to separator plate (Fig. 374). 10. Install transfer plate to valve body and separator plate. Make sure oil screen and #5 check valve do not bind (Fig. 375). 11. Install twenty-four transfer plate to valve body screws (Fig. 376) and torque to 5 Nm (45 inch lbs.). 12. Install 2/4 Accumulator components as shown in (Fig. 377). 13. Torque 2/4 Accumulator retainer to 5 Nm (45 inch lbs.) (Fig. 378). 14. Install Manual Shaft/Rooster Comb and Transmission Range Sensor (Fig. 379). 15. Make sure Manual Valve control pin is contained within the rooster comb slot (Fig. 380). Install Transmission Range Sensor retaining screw (Fig. 380) and torque to 5 Nm (45 inch lbs.). 16. Install manual shaft seal (Fig. 381).
2001 | Dodge or Ram Truck | Caravan FWD | V6-3.3L VIN G Flex Fuel | Automatic Transmission/Transaxle ¦Service and Repair, Procedures: 40/41TE, Overhaul (Subassemblies), Valve Body, Disassembly | DISASSEMBLY - NOTE: If valve body assembly is being reconditioned, the TCM Quick Learn Procedure must be performed. 1. Remove manual shaft seal (Fig. 351). 2. Remove Transmission Range Sensor retaining screw (Fig. 352). 3. Remove Manual Shaft/Rooster Comb and Transmission Range Sensor (Fig. 353). 4. Remove 2/4 Accumulator Retaining Plate (Fig. 354). 5. Remove 2/4 Accumulator components as shown in (Fig. 355). 6. Remove Valve Body to Transfer Plate screws (Fig. 356). 7. Invert assembly and remove Transfer Plate (Fig. 357). Beware of loose check balls. 8. Remove oil screen (Fig. 358). 9. Remove the overdrive clutch (#5) check valve (Fig. 359) 10. Remove separator plate (Fig. 360). 11. Remove thermal valve (Fig. 361). 12. Remove check balls (Fig. 362). - NOTE: Tag all valve/spring assemblies for reassembly identification. 13. Remove dual retainer plate using Tool 6301 (Fig. 363). 14. Remove regulator valve spring retainer (Fig. 364). 15. Remove remaining retainers as shown in (Fig. 365). 16. Remove valves and springs as shown in (Fig. 366). - NOTE: Refer to Valve Body Cleaning and Inspection for cleaning procedures See: Valve Body, A/T
2001 | Dodge or Ram Truck | Caravan FWD | V6-3.3L VIN G Flex Fuel | Automatic Transmission/Transaxle ¦Service and Repair, Procedures: Standard Service Procedures, Oil Pump Volume Check | STANDARD PROCEDURE - OIL PUMP VOLUME CHECK - Measuring the oil pump output volume will determine if sufficient oil flow to the transmission oil cooler exists, and whether or not an internal transmission failure is present. - Verify that the transmission fluid is at the proper level. If necessary, fill the transmission to the proper level with Mopar (TM) ATF +4, type 9602, Automatic Transmission Fluid. 1. Using hose cutters or a suitable blade, cut the To cooler line off flush with the cooler inlet fitting and place a collecting container under the open line. - CAUTION: With the fluid set at the proper level, fluid collection should not exceed (1) quart or internal damage to the transmission may occur. 2. Run the engine at curb idle speed, with the shift selector in neutral. 3. If one quart of transmission fluid is collected in the container in 20 seconds or less, oil pump flow volume is within acceptable limits. If fluid flow is intermittent, or it takes more than 20 seconds to collect one quart of fluid. 4. Re-connect the to cooler line to the transmission cooler inlet using a service splice kit. Refer to instructions included with the kit. 5. Refill the transmission to proper level.
2001 | Dodge or Ram Truck | Caravan FWD | V6-3.3L VIN G Flex Fuel | Fluid - A/T ¦Service and Repair, Procedures: 31TH, Fluid Level and Condition Check | STANDARD PROCEDURE - FLUID LEVEL AND CONDITION CHECK - NOTE: The transmission and differential sump have a common oil sump with a communicating opening between the two. FLUID LEVEL CHECK - The torque converter fills in both the P Park and N Neutral positions. Place the selector lever in P Park to be sure that the fluid level check is accurate. The engine should be running at idle speed for at least one minute, with the vehicle on level ground. This will assure complete oil level stabilization between differential and transmission. The fluid should be at normal operating temperature (approximately 82°C or 180°F.). The fluid level is correct if it is in the HOT region (crosshatched area) on the fluid level indicator (Fig. 165). - Low fluid level can cause a variety of conditions because it allows the pump to take in air along with the fluid. As in any hydraulic system, air bubbles make the fluid spongy, therefore, pressures will be low and build up slowly. - Improper filling can also raise the fluid level too high. When the transaxle has too much fluid, the gears churn up foam and cause the same conditions, which occur with a low fluid level. - In either case, the air bubbles can cause overheating, fluid oxidation, and varnishing. This can interfere with normal valve, clutch, and servo operation. Foaming can also result in fluid escaping from the transaxle dipstick where it may be mistaken for a leak. - Along with fluid level, it is important to check the condition of the fluid. When the fluid smells burned, and is contaminated with metal or friction material particles, a complete transaxle overhaul is needed. Be sure to examine the fluid on the dipstick closely. If there is any doubt about its condition, drain out a sample for a double check. FLUID CONDITION - Along with fluid level, it is important to check the condition of the fluid. When the fluid smells burned, and is contaminated with metal or friction material particles, a complete transaxle recondition is needed. Be sure to examine the fluid on the dipstick closely. If there is any doubt about its condition, drain out a sample for a double check. - Mopar ATF+4 (Automatic Transmission Fluid Type 9602) when new is red in color. The ATF is dyed red so it can be identified from other fluids used in the vehicle such as engine oil or antifreeze. The red color is not permanent and is not an indicator of fluid condition. As the vehicle is driven, the ATF will begin to look darker in color and may eventually become brown. This is normal. A dark brown/black fluid accompanied with a burnt odor and/or deterioration in shift quality may indicate fluid deterioration or transmission component failure. - After the fluid has been checked, seat the dipstick fully to seal out water and dirt.
2001 | Dodge or Ram Truck | Caravan FWD | V6-3.3L VIN G Flex Fuel | Fluid - A/T ¦Service and Repair, Procedures: 40/41TE, Fluid Level and Condition Check | STANDARD PROCEDURE - FLUID LEVEL AND CONDITION CHECK - NOTE: Only transmission fluid of the type labeled Mopar ATF+4 (Automatic Transmission Fluid-Type 9602) should be used in this transaxle. FLUID LEVEL CHECK - The transmission sump has a fluid level indicator (dipstick) to check oil similar to most automatic transmissions. It is located on the left side of the engine. Be sure to wipe all dirt from dipstick handle before removing. - The torque converter fills in both the P Park and N Neutral positions. Place the selector lever in P Park to be sure that the fluid level check is accurate. The engine should be running at idle speed for at least one minute, with the vehicle on level ground. At normal operating temperature (approximately 82°C or 180°F.), the fluid level is correct if it is in the HOT region (cross-hatched area) on the oil level indicator (Fig. 214). The fluid level should be within the WARM range of the dipstick at 70°F fluid temperature. FLUID LEVEL CHECK USING DRB - NOTE: Engine and Transaxle should be at normal operating temperature before performing this procedure. 1. Start engine and apply parking brake. 2. Hook up DRB scan tool and select transmission. 3. Select sensors. 4. Read the transmission temperature value. 5. Compare the fluid temperature value with the fluid temperature chart (Fig. 215). 6. Adjust transmission fluid level shown on the indicator according to the chart. 7. Check transmission for leaks. - Low fluid level can cause a variety of conditions because it allows the pump to take in air along with the fluid. As in any hydraulic system, air bubbles make the fluid spongy, therefore, pressures will be low and build up slowly. - Improper filling can also raise the fluid level too high. When the transaxle has too much fluid, the gears churn up foam and cause the same conditions, which occur with a low fluid level. - In either case, air bubbles can cause overheating and/or fluid oxidation, and varnishing. This can interfere with normal valve, clutch, and accumulator operation. Foaming can also result in fluid escaping from the transaxle vent where it may be mistaken for a leak. FLUID CONDITION - Along with fluid level, it is important to check the condition of the fluid. When the fluid smells burned, and is contaminated with metal or friction material particles, a complete transaxle recondition is probably required. Be sure to examine the fluid on the dipstick closely. If there is any doubt about its condition, drain out a sample for a double check. - Mopar ATF+4 (Automatic Transmission Fluid Type 9602) when new is red in color. The ATF is dyed red so it can be identified from other fluids used in the vehicle such as engine oil or antifreeze. The red color is not permanent and is not an indicator of fluid condition. As the vehicle is driven, the ATF will begin to look darker in color and may eventually become brown. This is normal. A dark brown/black fluid accompanied with a burnt odor and/or deterioration in shift quality may indicate fluid deterioration or transmission component failure. - After the fluid has been checked, seat the dipstick fully to seal out water and dirt.
2001 | Dodge or Ram Truck | Caravan FWD | V6-3.3L VIN G Flex Fuel | Automatic Transmission/Transaxle ¦Service and Repair, Procedures: Standard Service Procedures, Fluid Level and Condition Check, 31TH 3 Speed | STANDARD PROCEDURE - FLUID LEVEL AND CONDITION CHECK - NOTE: The transmission and differential sump have a common oil sump with a communicating opening between the two. FLUID LEVEL CHECK - The torque converter fills in both the P Park and N Neutral positions. Place the selector lever in P Park to be sure that the fluid level check is accurate. The engine should be running at idle speed for at least one minute, with the vehicle on level ground. This will assure complete oil level stabilization between differential and transmission. The fluid should be at normal operating temperature (approximately 82°C or 180°F.). The fluid level is correct if it is in the HOT region (crosshatched area) on the fluid level indicator (Fig. 165). - Low fluid level can cause a variety of conditions because it allows the pump to take in air along with the fluid. As in any hydraulic system, air bubbles make the fluid spongy, therefore, pressures will be low and build up slowly. - Improper filling can also raise the fluid level too high. When the transaxle has too much fluid, the gears churn up foam and cause the same conditions, which occur with a low fluid level. - In either case, the air bubbles can cause overheating, fluid oxidation, and varnishing. This can interfere with normal valve, clutch, and servo operation. Foaming can also result in fluid escaping from the transaxle dipstick where it may be mistaken for a leak. - Along with fluid level, it is important to check the condition of the fluid. When the fluid smells burned, and is contaminated with metal or friction material particles, a complete transaxle overhaul is needed. Be sure to examine the fluid on the dipstick closely. If there is any doubt about its condition, drain out a sample for a double check. FLUID CONDITION - Along with fluid level, it is important to check the condition of the fluid. When the fluid smells burned, and is contaminated with metal or friction material particles, a complete transaxle recondition is needed. Be sure to examine the fluid on the dipstick closely. If there is any doubt about its condition, drain out a sample for a double check. - Mopar ATF +4 (Automatic Transmission Fluid Type 9602) when new is red in color. The ATF is dyed red so it can be identified from other fluids used in the vehicle such as engine oil or antifreeze. The red color is not permanent and is not an indicator of fluid condition. As the vehicle is driven, the ATF will begin to look darker in color and may eventually become brown. This is normal. ATF +4 also has a unique odor that may change with age. Consequently, odor and color cannot be used to indicate the fluid condition or the need for a fluid change. - After the fluid has been checked, seat the dipstick fully to seal out water and dirt.
2001 | Dodge or Ram Truck | Caravan FWD | V6-3.3L VIN G Flex Fuel | Automatic Transmission/Transaxle ¦Service and Repair, Procedures: Standard Service Procedures, Fluid Level and Condition Check, 41TE 4 Speed | STANDARD PROCEDURE - FLUID LEVEL AND CONDITION CHECK - NOTE: Only transmission fluid of the type labeled Mopar ATF +4 (Automatic Transmission Fluid-Type 9602) should be used in this transaxle. FLUID LEVEL CHECK - The transmission sump has a fluid level indicator (dipstick) to check oil similar to most automatic transmissions. It is located on the left side of the engine. Be sure to wipe all dirt from dipstick handle before removing. - The torque converter fills in both the P Park and N Neutral positions. Place the selector lever in P Park to be sure that the fluid level check is accurate. The engine should be running at idle speed for at least one minute, with the vehicle on level ground. At normal operating temperature (approximately 82°C or 180°F.), the fluid level is correct if it is in the HOT region (cross-hatched area) on the oil level indicator (Fig. 214). The fluid level should be within the WARM range of the dipstick at 70°F fluid temperature. FLUID LEVEL CHECK USING DRB - NOTE: Engine and Transaxle should be at normal operating temperature before performing this procedure. 1. Start engine and apply parking brake. 2. Hook up DRB scan tool and select transmission. 3. Select sensors. 4. Read the transmission temperature value. 5. Compare the fluid temperature value with the fluid temperature chart (Fig. 215). 6. Adjust transmission fluid level shown on the indicator according to the chart. 7. Check transmission for leaks. - Low fluid level can cause a variety of conditions because it allows the pump to take in air along with the fluid. As in any hydraulic system, air bubbles make the fluid spongy, therefore, pressures will be low and build up slowly. - Improper filling can also raise the fluid level too high. When the transaxle has too much fluid, the gears churn up foam and cause the same conditions, which occur with a low fluid level. - In either case, air bubbles can cause overheating and/or fluid oxidation, and varnishing. This can interfere with normal valve, clutch, and accumulator operation. Foaming can also result in fluid escaping from the transaxle vent where it may be mistaken for a leak. FLUID CONDITION - Along with fluid level, it is important to check the condition of the fluid. When the fluid smells burned, and is contaminated with metal or friction material particles, a complete transaxle recondition is probably required. Be sure to examine the fluid on the dipstick closely. If there is any doubt about its condition, drain out a sample for a double check. - Mopar ATF +4 (Automatic Transmission Fluid Type 9602) when new is red in color. The ATF is dyed red so it can be identified from other fluids used in the vehicle such as engine oil or antifreeze. The red color is not permanent and is not an indicator of fluid condition. As the vehicle is driven, the ATF will begin to look darker in color and may eventually become brown. This is normal. ATF +4 also has a unique odor that may change with age. Consequently, odor and color cannot be used to indicate the fluid condition or the need for a fluid change. - After the fluid has been checked, seat the dipstick fully to seal out water and dirt.
2001 | Dodge or Ram Truck | Caravan FWD | V6-3.3L VIN R | Vacuum Brake Booster ¦Service and Repair, Procedures | REMOVAL - POWER BRAKE BOOSTER - CAUTION: Reserve vacuum in power brake booster must be pumped down (removed) before removing master cylinder from booster. This is necessary to prevent booster from sucking in any contamination as master cylinder is removed. This can be done simply by pumping the brake pedal, with the vehicle's engine not running, until a firm feeling brake pedal is achieved. 1. With engine not running, pump the brake pedal until a firm pedal is achieved (4 5 strokes). 2. Remove negative battery cable terminal from battery. 3. Remove positive battery cable terminal from battery. 4. Remove battery thermal guard shield. 5. Remove battery clamp, nut and battery from the battery tray. 6. Remove screw securing engine coolant filler tube to battery tray. 7. If the vehicle is equipped with speed control, disconnect the vacuum hose at the vacuum tank built into the battery tray. 8. Remove the two nuts and one bolt securing battery tray in place. Remove battery tray. 9. If vehicle is equipped with speed control: - a. Disconnect wiring harness connector from the speed control servo. - b. Remove the two servo mounting nuts. - c. Lay speed control servo off to the side, out of the way. 10. Remove the wiper module (unit). 11. Disconnect wiring harness connector from brake fluid level switch in master cylinder fluid reservoir. - CAUTION: Before removing the master cylinder from the power brake vacuum booster, the master cylinder and vacuum booster must be thoroughly cleaned. This must be done to prevent dirt particles from falling into the power brake vacuum booster. 12. Clean area where master cylinder assembly attaches to power brake booster. Use only a solvent such as Mopar Brake Parts Cleaner or equivalent. 13. Disconnect primary and secondary brake tubes from Antilock Brake System (ABS) Integrated Control Unit (ICU) or non-ABS junction block. Install sealing plugs in the now open brake tube ports and install caps on ends of tubes. - NOTE: It is not necessary to remove the brake tubes from the master cylinder when removing the master cylinder from the vacuum booster. 14. Remove two nuts attaching master cylinder to power brake booster. 15. Slide master cylinder straight out of power brake booster. Remove master cylinder with primary and secondary tubes from vehicle. - CAUTION: A seal on the rear of the master cylinder is used to create the seal for holding vacuum in the power brake vacuum booster. The vacuum seal on the master cylinder MUST be replaced whenever the master cylinder is removed from the power brake vacuum booster. 16. Disconnect vacuum hose from check valve located on vacuum booster. DO NOT REMOVE CHECK VALVE FROM POWER BRAKE BOOSTER. 17. Inside vehicle, remove silencer panel under instrument panel below steering column. 18. Locate the booster input rod to brake pedal connection under the instrument panel. Position a small screwdriver between the center tang on the power brake booster input rod to brake pedal pin retaining clip. 19. Rotate screwdriver enough to allow retaining clip center tang to pass over end of brake pedal pin. Then pull retaining clip off brake pedal pin. Discard retaining clip. It is not to be reused. Replace only with a new retaining clip when assembling. 20. Slide booster input rod off pedal pin. 21. Remove the four nuts attaching power brake booster to dash panel. 22. Slide power brake booster forward and remove through engine compartment. - CAUTION: Do not attempt to disassemble the power brake vacuum booster it is serviced ONLY as a complete assembly. INSTALLATION - POWER BRAKE BOOSTER 1. Position power brake booster on dash panel using the reverse procedure of its removal. It may be necessary to push in on booster input rod as it is guided through the dash panel. 2. Install the four nuts mounting the booster to the dash panel. Tighten the mounting nuts to a torque of 29 Nm (250 inch lbs.). 3. Using lubriplate, or equivalent, coat the surface of the brake pedal pin where it contacts the booster input rod. - CAUTION: When installing the brake pedal pin on the power brake booster input rod, do not re-use the old retaining clip. 4. Install booster input rod on brake pedal pin and install a NEW retaining clip. - CAUTION: Do not reuse the original brake lamp switch. The switch can only be adjusted once. That is during initial installation of the switch. If the switch is not adjusted properly or has been removed for some service, a new switch must be installed and adjusted. 5. Remove and replace the brake lamp switch with a NEW switch. 6. Install the silencer panel below the steering column. 7. Connect vacuum hose to check valve on power brake booster. - CAUTION: The master cylinder (and its rear seal) is used to create the seal for holding vacuum in the vacuum booster. The vacuum seal on the master cylinder MUST be replaced with a NEW seal whenever the master cylinder is removed from the vacuum booster. When removing the vacuum seal from the master cylinder do not use a sharp tool. 8. Using a soft tool such as a trim stick, remove the vacuum seal from the master cylinder mounting flange. 9. Install a NEW vacuum seal on rear mounting flange of the master cylinder. 10. Position master cylinder on studs of booster, aligning push rod on booster with master cylinder piston. 11. Install the two nuts mounting the master cylinder to the booster. Tighten both mounting nuts to a torque of 25 Nm (225 inch lbs.). 12. Connect wiring harness connector to brake fluid level switch in the master cylinder fluid reservoir. 13. Connect primary and secondary brake tubes to Antilock Brake System (ABS) Integrated Control Unit (ICU) or non-ABS junction block. Tighten the tube nuts to 17 Nm (145 inch lbs.). 14. Install wiper module (unit). 15. If equipped with speed control, install speed control servo and connect wiring connector. Tighten the mounting nuts to a torque of 14 Nm (124 inch lbs.). 16. Install the battery tray. Install the two nuts and one bolt attaching the battery tray to the vehicle. Tighten the bolt and nuts to a torque of 14 Nm (124 inch lbs.). 17. If vehicle is equipped with speed control, connect the servo vacuum hose to the vacuum tank on the battery tray. 18. Install the air inlet resonator and hoses as an assembly on the throttle body and air cleaner housing. Securely tighten hose clamp at air cleaner housing and throttle body. 19. Secure the engine coolant filler neck to the battery tray with its mounting screw. 20. Install the battery, clamp and mounting nut. 21. Install the positive battery cable on the battery. 22. Install the negative battery cable on the battery. 23. Install the battery thermal guard shield. 24. Bleed the base brakes as necessary. 25. Road test vehicle to ensure operation of the brakes.
2001 | Dodge or Ram Truck | Caravan FWD | V6-3.3L VIN R | Battery ¦Service and Repair, Procedures: Checking Battery Electrolyte Level | The following procedure can be used to check the electrolyte level in the battery. 1. Remove the battery caps. 2. Look through the battery cap holes to determine the level of the electrolyte in the battery. The electrolyte should be approximately 1 centimeter above the battery plates or until the hook inside the battery cap holes is covered. 3. Add only distilled water until the electrolyte level is approx. one centimeter above the plates.
2001 | Dodge or Ram Truck | Caravan FWD | V6-3.3L VIN R | Cooling System ¦Service and Repair, Procedures: Coolant Level Check | STANDARD PROCEDURE - COOLANT LEVEL CHECK - NOTE: Do not remove radiator cap for routine coolant level inspections. - The coolant reserve system provides a quick visual method for determining the coolant level without removing the radiator cap. With the engine cold and not running, simply observe the level of the coolant in the recovery/reserve container. The coolant level should be between the MIN and MAX marks.
2001 | Dodge or Ram Truck | Caravan FWD | V6-3.3L VIN R | Fuel Tank ¦Service and Repair, Procedures: Fuel Tank Draining | 1. Release fuel system pressure, refer to the Fuel System Release Procedure. - See: Fuel Pressure Release 2. Insert a 1/4 inch siphon (max. O. D. 5/16) hose from a portable fuel siphoning tank through the fuel filler neck opening into the fuel tank. Hose most have a 30 degree angle cut on the end to bypass the check valve in the end of the filler neck. Refer to the siphoning tank's Manufacturing Instructions. - See: Fuel Tank 3. Drain fuel from fuel tank into siphoning tank.
2001 | Dodge or Ram Truck | Caravan FWD | V6-3.3L VIN R | Valve ¦Service and Repair, Procedures: Refacing Valves & Seats | STANDARD PROCEDURE - REFACING VALVES AND VALVE SEATS - The intake and exhaust valves and seats are machined to specific angles (Fig. 26). VALVES 1. Inspect the remaining margin after the valves are refaced (Fig. 27). VALVE SEATS - CAUTION: Remove metal from valve seat only. Do not remove material from cylinder head (Fig. 28). 1. When refacing valve seats, it is important that the correct size valve guide pilot be used for reseating stones. A true and complete surface must be obtained. 2. Measure the concentricity of valve seat using dial indicator (Fig. 29). Total runout should not exceed 0.051 mm (0.002 inch) total indicator reading. 3. Inspect the valve seat using Prussian blue to determine where the valve contacts the seat. To do this, coat valve seat LIGHTLY with Prussian blue then set valve in place. Rotate the valve with light pressure. If the blue is transferred to the center of valve face, contact is satisfactory. If the blue is transferred to top edge of valve face, lower valve seat with a 15 degree stone. If the blue is transferred to the bottom edge of valve face raise valve seat with a 65 degrees stone. - NOTE: Valve seats which are worn or burned can be reworked, provided that correct angle and seat width are maintained. Otherwise cylinder head must be replaced. 4. When seat is properly positioned the width of intake and exhaust seats should be 1.50 2.00 mm (0.059 0.078 inch) (Fig. 26). 5. After grinding the valve seats or faces, install the valve in cylinder head and check valve installed height by measuring from valve tip to spring seat (Fig. 30). Remove valve from cylinder head and grind valve tip until within specifications. Check valve tip for scoring. The tip chamfer should be reground (if necessary) to prevent seal damage when the valve is installed. 6. Check the valve spring installed height after refacing the valve and seat (Fig. 30).1f valves and/or seats are reground, measure the installed height of springs (Fig. 30), make sure measurements are taken from top of spring seat to the bottom surface of spring retainer. If height is greater than specifications, install a 0.794 mm (0.0312 inch) spacer in head counterbore to bring spring height back within specifications.
2001 | Dodge or Ram Truck | Caravan FWD | V6-3.3L VIN R | Engine Oil ¦Service and Repair, Procedures: Engine Oil Level Check | STANDARD PROCEDURES - ENGINE OIL LEVEL CHECK - The best time to check engine oil level is after it has sat overnight, or if the engine has been running, allow the engine to be shut off for at least 5 minutes before checking oil level. - Checking the oil while the vehicle is on level ground will improve the accuracy of the oil level reading (Fig. 101). Add only when the level is at or below the ADD mark.
2001 | Dodge or Ram Truck | Caravan FWD | V6-3.3L VIN R | Valve Body ¦Service and Repair, Procedures: 41TE Automatic Transaxle, Assembly | ASSEMBLY - NOTE: If valve body assembly is reconditioned, the TCM Quick Learn Procedure must be performed. 1. Install valves and springs as shown in (Fig. 366). 2. Install regulator valve spring retainer (Fig. 367). 3. Install dual retainer plate using Tool 6301 (Fig. 368). 4. Verify that all retainers are installed as shown in (Fig. 369). Retainers should be flush or below valve body surface. 5. Install check balls into position as shown in (Fig. 370). If necessary, secure them with petrolatum or transmission assembly gel for assembly ease. 6. Install thermal valve into transfer plate (Fig. 371). 7. Install separator plate to valve body (Fig. 372). 8. Install the overdrive clutch (#5) check valve to separator plate (Fig. 373) 9. Install oil screen to separator plate (Fig. 374). 10. Install transfer plate to valve body and separator plate. Make sure oil screen and #5 check valve do not bind (Fig. 375). 11. Install twenty-four transfer plate to valve body screws (Fig. 376) and torque to 5 Nm (45 inch lbs.). 12. Install 2/4 Accumulator components as shown in (Fig. 377). 13. Torque 2/4 Accumulator retainer to 5 Nm (45 inch lbs.) (Fig. 378). 14. Install Manual Shaft/Rooster Comb and Transmission Range Sensor (Fig. 379). 15. Make sure Manual Valve control pin is contained within the rooster comb slot (Fig. 380). Install Transmission Range Sensor retaining screw (Fig. 380) and torque to 5 Nm (45 inch lbs.). 16. Install manual shaft seal (Fig. 381).
2001 | Dodge or Ram Truck | Caravan FWD | V6-3.3L VIN R | Valve Body ¦Service and Repair, Procedures: 41TE Automatic Transaxle, Disassembly | DISASSEMBLY - NOTE: If valve body assembly is being reconditioned, the TCM Quick Learn Procedure must be performed. 1. Remove manual shaft seal (Fig. 351). 2. Remove Transmission Range Sensor retaining screw (Fig. 352). 3. Remove Manual Shaft/Rooster Comb and Transmission Range Sensor (Fig. 353). 4. Remove 2/4 Accumulator Retaining Plate (Fig. 354). 5. Remove 2/4 Accumulator components as shown in (Fig. 355). 6. Remove Valve Body to Transfer Plate screws (Fig. 356). 7. Invert assembly and remove Transfer Plate (Fig. 357). Beware of loose check balls. 8. Remove oil screen (Fig. 358). 9. Remove the overdrive clutch (#5) check valve (Fig. 359) 10. Remove separator plate (Fig. 360). 11. Remove thermal valve (Fig. 361). 12. Remove check balls (Fig. 362). - NOTE: Tag all valve/spring assemblies for reassembly identification. 13. Remove dual retainer plate using Tool 6301 (Fig. 363). 14. Remove regulator valve spring retainer (Fig. 364). 15. Remove remaining retainers as shown in (Fig. 365). 16. Remove valves and springs as shown in (Fig. 366). - NOTE: Refer to Valve Body Cleaning and Inspection for cleaning procedures. See: Valve Body, A/T > Procedures > Cleaning and Inspection
2001 | Dodge or Ram Truck | Caravan FWD | V6-3.3L VIN R | Automatic Transmission/Transaxle ¦Service and Repair, Procedures: 40/41TE, Overhaul (Subassemblies), Valve Body, Assembly | ASSEMBLY - NOTE: If valve body assembly is reconditioned, the TCM Quick Learn Procedure must be performed. 1. Install valves and springs as shown in (Fig. 366). 2. Install regulator valve spring retainer (Fig. 367). 3. Install dual retainer plate using Tool 6301 (Fig. 368). 4. Verify that all retainers are installed as shown in (Fig. 369). Retainers should be flush or below valve body surface. 5. Install check balls into position as shown in (Fig. 370). If necessary, secure them with petrolatum or transmission assembly gel for assembly ease. 6. Install thermal valve into transfer plate (Fig. 371). 7. Install separator plate to valve body (Fig. 372). 8. Install the overdrive clutch (#5) check valve to separator plate (Fig. 373) 9. Install oil screen to separator plate (Fig. 374). 10. Install transfer plate to valve body and separator plate. Make sure oil screen and #5 check valve do not bind (Fig. 375). 11. Install twenty-four transfer plate to valve body screws (Fig. 376) and torque to 5 Nm (45 inch lbs.). 12. Install 2/4 Accumulator components as shown in (Fig. 377). 13. Torque 2/4 Accumulator retainer to 5 Nm (45 inch lbs.) (Fig. 378). 14. Install Manual Shaft/Rooster Comb and Transmission Range Sensor (Fig. 379). 15. Make sure Manual Valve control pin is contained within the rooster comb slot (Fig. 380). Install Transmission Range Sensor retaining screw (Fig. 380) and torque to 5 Nm (45 inch lbs.). 16. Install manual shaft seal (Fig. 381).
2001 | Dodge or Ram Truck | Caravan FWD | V6-3.3L VIN R | Automatic Transmission/Transaxle ¦Service and Repair, Procedures: 40/41TE, Overhaul (Subassemblies), Valve Body, Disassembly | DISASSEMBLY - NOTE: If valve body assembly is being reconditioned, the TCM Quick Learn Procedure must be performed. 1. Remove manual shaft seal (Fig. 351). 2. Remove Transmission Range Sensor retaining screw (Fig. 352). 3. Remove Manual Shaft/Rooster Comb and Transmission Range Sensor (Fig. 353). 4. Remove 2/4 Accumulator Retaining Plate (Fig. 354). 5. Remove 2/4 Accumulator components as shown in (Fig. 355). 6. Remove Valve Body to Transfer Plate screws (Fig. 356). 7. Invert assembly and remove Transfer Plate (Fig. 357). Beware of loose check balls. 8. Remove oil screen (Fig. 358). 9. Remove the overdrive clutch (#5) check valve (Fig. 359) 10. Remove separator plate (Fig. 360). 11. Remove thermal valve (Fig. 361). 12. Remove check balls (Fig. 362). - NOTE: Tag all valve/spring assemblies for reassembly identification. 13. Remove dual retainer plate using Tool 6301 (Fig. 363). 14. Remove regulator valve spring retainer (Fig. 364). 15. Remove remaining retainers as shown in (Fig. 365). 16. Remove valves and springs as shown in (Fig. 366). - NOTE: Refer to Valve Body Cleaning and Inspection for cleaning procedures See: Valve Body, A/T
2001 | Dodge or Ram Truck | Caravan FWD | V6-3.3L VIN R | Automatic Transmission/Transaxle ¦Service and Repair, Procedures: Standard Service Procedures, Oil Pump Volume Check | STANDARD PROCEDURE - OIL PUMP VOLUME CHECK - Measuring the oil pump output volume will determine if sufficient oil flow to the transmission oil cooler exists, and whether or not an internal transmission failure is present. - Verify that the transmission fluid is at the proper level. If necessary, fill the transmission to the proper level with Mopar (TM) ATF +4, type 9602, Automatic Transmission Fluid. 1. Using hose cutters or a suitable blade, cut the To cooler line off flush with the cooler inlet fitting and place a collecting container under the open line. - CAUTION: With the fluid set at the proper level, fluid collection should not exceed (1) quart or internal damage to the transmission may occur. 2. Run the engine at curb idle speed, with the shift selector in neutral. 3. If one quart of transmission fluid is collected in the container in 20 seconds or less, oil pump flow volume is within acceptable limits. If fluid flow is intermittent, or it takes more than 20 seconds to collect one quart of fluid. 4. Re-connect the to cooler line to the transmission cooler inlet using a service splice kit. Refer to instructions included with the kit. 5. Refill the transmission to proper level.
2001 | Dodge or Ram Truck | Caravan FWD | V6-3.3L VIN R | Fluid - A/T ¦Service and Repair, Procedures: 31TH, Fluid Level and Condition Check | STANDARD PROCEDURE - FLUID LEVEL AND CONDITION CHECK - NOTE: The transmission and differential sump have a common oil sump with a communicating opening between the two. FLUID LEVEL CHECK - The torque converter fills in both the P Park and N Neutral positions. Place the selector lever in P Park to be sure that the fluid level check is accurate. The engine should be running at idle speed for at least one minute, with the vehicle on level ground. This will assure complete oil level stabilization between differential and transmission. The fluid should be at normal operating temperature (approximately 82°C or 180°F.). The fluid level is correct if it is in the HOT region (crosshatched area) on the fluid level indicator (Fig. 165). - Low fluid level can cause a variety of conditions because it allows the pump to take in air along with the fluid. As in any hydraulic system, air bubbles make the fluid spongy, therefore, pressures will be low and build up slowly. - Improper filling can also raise the fluid level too high. When the transaxle has too much fluid, the gears churn up foam and cause the same conditions, which occur with a low fluid level. - In either case, the air bubbles can cause overheating, fluid oxidation, and varnishing. This can interfere with normal valve, clutch, and servo operation. Foaming can also result in fluid escaping from the transaxle dipstick where it may be mistaken for a leak. - Along with fluid level, it is important to check the condition of the fluid. When the fluid smells burned, and is contaminated with metal or friction material particles, a complete transaxle overhaul is needed. Be sure to examine the fluid on the dipstick closely. If there is any doubt about its condition, drain out a sample for a double check. FLUID CONDITION - Along with fluid level, it is important to check the condition of the fluid. When the fluid smells burned, and is contaminated with metal or friction material particles, a complete transaxle recondition is needed. Be sure to examine the fluid on the dipstick closely. If there is any doubt about its condition, drain out a sample for a double check. - Mopar ATF+4 (Automatic Transmission Fluid Type 9602) when new is red in color. The ATF is dyed red so it can be identified from other fluids used in the vehicle such as engine oil or antifreeze. The red color is not permanent and is not an indicator of fluid condition. As the vehicle is driven, the ATF will begin to look darker in color and may eventually become brown. This is normal. A dark brown/black fluid accompanied with a burnt odor and/or deterioration in shift quality may indicate fluid deterioration or transmission component failure. - After the fluid has been checked, seat the dipstick fully to seal out water and dirt.
2001 | Dodge or Ram Truck | Caravan FWD | V6-3.3L VIN R | Fluid - A/T ¦Service and Repair, Procedures: 40/41TE, Fluid Level and Condition Check | STANDARD PROCEDURE - FLUID LEVEL AND CONDITION CHECK - NOTE: Only transmission fluid of the type labeled Mopar ATF+4 (Automatic Transmission Fluid-Type 9602) should be used in this transaxle. FLUID LEVEL CHECK - The transmission sump has a fluid level indicator (dipstick) to check oil similar to most automatic transmissions. It is located on the left side of the engine. Be sure to wipe all dirt from dipstick handle before removing. - The torque converter fills in both the P Park and N Neutral positions. Place the selector lever in P Park to be sure that the fluid level check is accurate. The engine should be running at idle speed for at least one minute, with the vehicle on level ground. At normal operating temperature (approximately 82°C or 180°F.), the fluid level is correct if it is in the HOT region (cross-hatched area) on the oil level indicator (Fig. 214). The fluid level should be within the WARM range of the dipstick at 70°F fluid temperature. FLUID LEVEL CHECK USING DRB - NOTE: Engine and Transaxle should be at normal operating temperature before performing this procedure. 1. Start engine and apply parking brake. 2. Hook up DRB scan tool and select transmission. 3. Select sensors. 4. Read the transmission temperature value. 5. Compare the fluid temperature value with the fluid temperature chart (Fig. 215). 6. Adjust transmission fluid level shown on the indicator according to the chart. 7. Check transmission for leaks. - Low fluid level can cause a variety of conditions because it allows the pump to take in air along with the fluid. As in any hydraulic system, air bubbles make the fluid spongy, therefore, pressures will be low and build up slowly. - Improper filling can also raise the fluid level too high. When the transaxle has too much fluid, the gears churn up foam and cause the same conditions, which occur with a low fluid level. - In either case, air bubbles can cause overheating and/or fluid oxidation, and varnishing. This can interfere with normal valve, clutch, and accumulator operation. Foaming can also result in fluid escaping from the transaxle vent where it may be mistaken for a leak. FLUID CONDITION - Along with fluid level, it is important to check the condition of the fluid. When the fluid smells burned, and is contaminated with metal or friction material particles, a complete transaxle recondition is probably required. Be sure to examine the fluid on the dipstick closely. If there is any doubt about its condition, drain out a sample for a double check. - Mopar ATF+4 (Automatic Transmission Fluid Type 9602) when new is red in color. The ATF is dyed red so it can be identified from other fluids used in the vehicle such as engine oil or antifreeze. The red color is not permanent and is not an indicator of fluid condition. As the vehicle is driven, the ATF will begin to look darker in color and may eventually become brown. This is normal. A dark brown/black fluid accompanied with a burnt odor and/or deterioration in shift quality may indicate fluid deterioration or transmission component failure. - After the fluid has been checked, seat the dipstick fully to seal out water and dirt.
2001 | Dodge or Ram Truck | Caravan FWD | V6-3.3L VIN R | Automatic Transmission/Transaxle ¦Service and Repair, Procedures: Standard Service Procedures, Fluid Level and Condition Check, 31TH 3 Speed | STANDARD PROCEDURE - FLUID LEVEL AND CONDITION CHECK - NOTE: The transmission and differential sump have a common oil sump with a communicating opening between the two. FLUID LEVEL CHECK - The torque converter fills in both the P Park and N Neutral positions. Place the selector lever in P Park to be sure that the fluid level check is accurate. The engine should be running at idle speed for at least one minute, with the vehicle on level ground. This will assure complete oil level stabilization between differential and transmission. The fluid should be at normal operating temperature (approximately 82°C or 180°F.). The fluid level is correct if it is in the HOT region (crosshatched area) on the fluid level indicator (Fig. 165). - Low fluid level can cause a variety of conditions because it allows the pump to take in air along with the fluid. As in any hydraulic system, air bubbles make the fluid spongy, therefore, pressures will be low and build up slowly. - Improper filling can also raise the fluid level too high. When the transaxle has too much fluid, the gears churn up foam and cause the same conditions, which occur with a low fluid level. - In either case, the air bubbles can cause overheating, fluid oxidation, and varnishing. This can interfere with normal valve, clutch, and servo operation. Foaming can also result in fluid escaping from the transaxle dipstick where it may be mistaken for a leak. - Along with fluid level, it is important to check the condition of the fluid. When the fluid smells burned, and is contaminated with metal or friction material particles, a complete transaxle overhaul is needed. Be sure to examine the fluid on the dipstick closely. If there is any doubt about its condition, drain out a sample for a double check. FLUID CONDITION - Along with fluid level, it is important to check the condition of the fluid. When the fluid smells burned, and is contaminated with metal or friction material particles, a complete transaxle recondition is needed. Be sure to examine the fluid on the dipstick closely. If there is any doubt about its condition, drain out a sample for a double check. - Mopar ATF +4 (Automatic Transmission Fluid Type 9602) when new is red in color. The ATF is dyed red so it can be identified from other fluids used in the vehicle such as engine oil or antifreeze. The red color is not permanent and is not an indicator of fluid condition. As the vehicle is driven, the ATF will begin to look darker in color and may eventually become brown. This is normal. ATF +4 also has a unique odor that may change with age. Consequently, odor and color cannot be used to indicate the fluid condition or the need for a fluid change. - After the fluid has been checked, seat the dipstick fully to seal out water and dirt.
2001 | Dodge or Ram Truck | Caravan FWD | V6-3.3L VIN R | Automatic Transmission/Transaxle ¦Service and Repair, Procedures: Standard Service Procedures, Fluid Level and Condition Check, 41TE 4 Speed | STANDARD PROCEDURE - FLUID LEVEL AND CONDITION CHECK - NOTE: Only transmission fluid of the type labeled Mopar ATF +4 (Automatic Transmission Fluid-Type 9602) should be used in this transaxle. FLUID LEVEL CHECK - The transmission sump has a fluid level indicator (dipstick) to check oil similar to most automatic transmissions. It is located on the left side of the engine. Be sure to wipe all dirt from dipstick handle before removing. - The torque converter fills in both the P Park and N Neutral positions. Place the selector lever in P Park to be sure that the fluid level check is accurate. The engine should be running at idle speed for at least one minute, with the vehicle on level ground. At normal operating temperature (approximately 82°C or 180°F.), the fluid level is correct if it is in the HOT region (cross-hatched area) on the oil level indicator (Fig. 214). The fluid level should be within the WARM range of the dipstick at 70°F fluid temperature. FLUID LEVEL CHECK USING DRB - NOTE: Engine and Transaxle should be at normal operating temperature before performing this procedure. 1. Start engine and apply parking brake. 2. Hook up DRB scan tool and select transmission. 3. Select sensors. 4. Read the transmission temperature value. 5. Compare the fluid temperature value with the fluid temperature chart (Fig. 215). 6. Adjust transmission fluid level shown on the indicator according to the chart. 7. Check transmission for leaks. - Low fluid level can cause a variety of conditions because it allows the pump to take in air along with the fluid. As in any hydraulic system, air bubbles make the fluid spongy, therefore, pressures will be low and build up slowly. - Improper filling can also raise the fluid level too high. When the transaxle has too much fluid, the gears churn up foam and cause the same conditions, which occur with a low fluid level. - In either case, air bubbles can cause overheating and/or fluid oxidation, and varnishing. This can interfere with normal valve, clutch, and accumulator operation. Foaming can also result in fluid escaping from the transaxle vent where it may be mistaken for a leak. FLUID CONDITION - Along with fluid level, it is important to check the condition of the fluid. When the fluid smells burned, and is contaminated with metal or friction material particles, a complete transaxle recondition is probably required. Be sure to examine the fluid on the dipstick closely. If there is any doubt about its condition, drain out a sample for a double check. - Mopar ATF +4 (Automatic Transmission Fluid Type 9602) when new is red in color. The ATF is dyed red so it can be identified from other fluids used in the vehicle such as engine oil or antifreeze. The red color is not permanent and is not an indicator of fluid condition. As the vehicle is driven, the ATF will begin to look darker in color and may eventually become brown. This is normal. ATF +4 also has a unique odor that may change with age. Consequently, odor and color cannot be used to indicate the fluid condition or the need for a fluid change. - After the fluid has been checked, seat the dipstick fully to seal out water and dirt.
2001 | Dodge or Ram Truck | Caravan FWD | V6-3.8L VIN L | Vacuum Brake Booster ¦Service and Repair, Procedures | REMOVAL - POWER BRAKE BOOSTER - CAUTION: Reserve vacuum in power brake booster must be pumped down (removed) before removing master cylinder from booster. This is necessary to prevent booster from sucking in any contamination as master cylinder is removed. This can be done simply by pumping the brake pedal, with the vehicle's engine not running, until a firm feeling brake pedal is achieved. 1. With engine not running, pump the brake pedal until a firm pedal is achieved (4 5 strokes). 2. Remove negative battery cable terminal from battery. 3. Remove positive battery cable terminal from battery. 4. Remove battery thermal guard shield. 5. Remove battery clamp, nut and battery from the battery tray. 6. Remove screw securing engine coolant filler tube to battery tray. 7. If the vehicle is equipped with speed control, disconnect the vacuum hose at the vacuum tank built into the battery tray. 8. Remove the two nuts and one bolt securing battery tray in place. Remove battery tray. 9. If vehicle is equipped with speed control: - a. Disconnect wiring harness connector from the speed control servo. - b. Remove the two servo mounting nuts. - c. Lay speed control servo off to the side, out of the way. 10. Remove the wiper module (unit). 11. Disconnect wiring harness connector from brake fluid level switch in master cylinder fluid reservoir. - CAUTION: Before removing the master cylinder from the power brake vacuum booster, the master cylinder and vacuum booster must be thoroughly cleaned. This must be done to prevent dirt particles from falling into the power brake vacuum booster. 12. Clean area where master cylinder assembly attaches to power brake booster. Use only a solvent such as Mopar Brake Parts Cleaner or equivalent. 13. Disconnect primary and secondary brake tubes from Antilock Brake System (ABS) Integrated Control Unit (ICU) or non-ABS junction block. Install sealing plugs in the now open brake tube ports and install caps on ends of tubes. - NOTE: It is not necessary to remove the brake tubes from the master cylinder when removing the master cylinder from the vacuum booster. 14. Remove two nuts attaching master cylinder to power brake booster. 15. Slide master cylinder straight out of power brake booster. Remove master cylinder with primary and secondary tubes from vehicle. - CAUTION: A seal on the rear of the master cylinder is used to create the seal for holding vacuum in the power brake vacuum booster. The vacuum seal on the master cylinder MUST be replaced whenever the master cylinder is removed from the power brake vacuum booster. 16. Disconnect vacuum hose from check valve located on vacuum booster. DO NOT REMOVE CHECK VALVE FROM POWER BRAKE BOOSTER. 17. Inside vehicle, remove silencer panel under instrument panel below steering column. 18. Locate the booster input rod to brake pedal connection under the instrument panel. Position a small screwdriver between the center tang on the power brake booster input rod to brake pedal pin retaining clip. 19. Rotate screwdriver enough to allow retaining clip center tang to pass over end of brake pedal pin. Then pull retaining clip off brake pedal pin. Discard retaining clip. It is not to be reused. Replace only with a new retaining clip when assembling. 20. Slide booster input rod off pedal pin. 21. Remove the four nuts attaching power brake booster to dash panel. 22. Slide power brake booster forward and remove through engine compartment. - CAUTION: Do not attempt to disassemble the power brake vacuum booster it is serviced ONLY as a complete assembly. INSTALLATION - POWER BRAKE BOOSTER 1. Position power brake booster on dash panel using the reverse procedure of its removal. It may be necessary to push in on booster input rod as it is guided through the dash panel. 2. Install the four nuts mounting the booster to the dash panel. Tighten the mounting nuts to a torque of 29 Nm (250 inch lbs.). 3. Using lubriplate, or equivalent, coat the surface of the brake pedal pin where it contacts the booster input rod. - CAUTION: When installing the brake pedal pin on the power brake booster input rod, do not re-use the old retaining clip. 4. Install booster input rod on brake pedal pin and install a NEW retaining clip. - CAUTION: Do not reuse the original brake lamp switch. The switch can only be adjusted once. That is during initial installation of the switch. If the switch is not adjusted properly or has been removed for some service, a new switch must be installed and adjusted. 5. Remove and replace the brake lamp switch with a NEW switch. 6. Install the silencer panel below the steering column. 7. Connect vacuum hose to check valve on power brake booster. - CAUTION: The master cylinder (and its rear seal) is used to create the seal for holding vacuum in the vacuum booster. The vacuum seal on the master cylinder MUST be replaced with a NEW seal whenever the master cylinder is removed from the vacuum booster. When removing the vacuum seal from the master cylinder do not use a sharp tool. 8. Using a soft tool such as a trim stick, remove the vacuum seal from the master cylinder mounting flange. 9. Install a NEW vacuum seal on rear mounting flange of the master cylinder. 10. Position master cylinder on studs of booster, aligning push rod on booster with master cylinder piston. 11. Install the two nuts mounting the master cylinder to the booster. Tighten both mounting nuts to a torque of 25 Nm (225 inch lbs.). 12. Connect wiring harness connector to brake fluid level switch in the master cylinder fluid reservoir. 13. Connect primary and secondary brake tubes to Antilock Brake System (ABS) Integrated Control Unit (ICU) or non-ABS junction block. Tighten the tube nuts to 17 Nm (145 inch lbs.). 14. Install wiper module (unit). 15. If equipped with speed control, install speed control servo and connect wiring connector. Tighten the mounting nuts to a torque of 14 Nm (124 inch lbs.). 16. Install the battery tray. Install the two nuts and one bolt attaching the battery tray to the vehicle. Tighten the bolt and nuts to a torque of 14 Nm (124 inch lbs.). 17. If vehicle is equipped with speed control, connect the servo vacuum hose to the vacuum tank on the battery tray. 18. Install the air inlet resonator and hoses as an assembly on the throttle body and air cleaner housing. Securely tighten hose clamp at air cleaner housing and throttle body. 19. Secure the engine coolant filler neck to the battery tray with its mounting screw. 20. Install the battery, clamp and mounting nut. 21. Install the positive battery cable on the battery. 22. Install the negative battery cable on the battery. 23. Install the battery thermal guard shield. 24. Bleed the base brakes as necessary. 25. Road test vehicle to ensure operation of the brakes.
2001 | Dodge or Ram Truck | Caravan FWD | V6-3.8L VIN L | Battery ¦Service and Repair, Procedures: Checking Battery Electrolyte Level | The following procedure can be used to check the electrolyte level in the battery. 1. Remove the battery caps. 2. Look through the battery cap holes to determine the level of the electrolyte in the battery. The electrolyte should be approximately 1 centimeter above the battery plates or until the hook inside the battery cap holes is covered. 3. Add only distilled water until the electrolyte level is approx. one centimeter above the plates.
2001 | Dodge or Ram Truck | Caravan FWD | V6-3.8L VIN L | Cooling System ¦Service and Repair, Procedures: Coolant Level Check | STANDARD PROCEDURE - COOLANT LEVEL CHECK - NOTE: Do not remove radiator cap for routine coolant level inspections. - The coolant reserve system provides a quick visual method for determining the coolant level without removing the radiator cap. With the engine cold and not running, simply observe the level of the coolant in the recovery/reserve container. The coolant level should be between the MIN and MAX marks.
2001 | Dodge or Ram Truck | Caravan FWD | V6-3.8L VIN L | Fuel Tank ¦Service and Repair, Procedures: Fuel Tank Draining | 1. Release fuel system pressure, refer to the Fuel System Release Procedure. - See: Fuel Pressure Release 2. Insert a 1/4 inch siphon (max. O. D. 5/16) hose from a portable fuel siphoning tank through the fuel filler neck opening into the fuel tank. Hose most have a 30 degree angle cut on the end to bypass the check valve in the end of the filler neck. Refer to the siphoning tank's Manufacturing Instructions. - See: Fuel Tank 3. Drain fuel from fuel tank into siphoning tank.
2001 | Dodge or Ram Truck | Caravan FWD | V6-3.8L VIN L | Valve ¦Service and Repair, Procedures: Refacing Valves & Seats | STANDARD PROCEDURE - REFACING VALVES AND VALVE SEATS - The intake and exhaust valves and seats are machined to specific angles (Fig. 26). VALVES 1. Inspect the remaining margin after the valves are refaced (Fig. 27). VALVE SEATS - CAUTION: Remove metal from valve seat only. Do not remove material from cylinder head (Fig. 28). 1. When refacing valve seats, it is important that the correct size valve guide pilot be used for reseating stones. A true and complete surface must be obtained. 2. Measure the concentricity of valve seat using dial indicator (Fig. 29). Total runout should not exceed 0.051 mm (0.002 inch) total indicator reading. 3. Inspect the valve seat using Prussian blue to determine where the valve contacts the seat. To do this, coat valve seat LIGHTLY with Prussian blue then set valve in place. Rotate the valve with light pressure. If the blue is transferred to the center of valve face, contact is satisfactory. If the blue is transferred to top edge of valve face, lower valve seat with a 15 degree stone. If the blue is transferred to the bottom edge of valve face raise valve seat with a 65 degrees stone. - NOTE: Valve seats which are worn or burned can be reworked, provided that correct angle and seat width are maintained. Otherwise cylinder head must be replaced. 4. When seat is properly positioned the width of intake and exhaust seats should be 1.50 2.00 mm (0.059 0.078 inch) (Fig. 26). 5. After grinding the valve seats or faces, install the valve in cylinder head and check valve installed height by measuring from valve tip to spring seat (Fig. 30). Remove valve from cylinder head and grind valve tip until within specifications. Check valve tip for scoring. The tip chamfer should be reground (if necessary) to prevent seal damage when the valve is installed. 6. Check the valve spring installed height after refacing the valve and seat (Fig. 30).1f valves and/or seats are reground, measure the installed height of springs (Fig. 30), make sure measurements are taken from top of spring seat to the bottom surface of spring retainer. If height is greater than specifications, install a 0.794 mm (0.0312 inch) spacer in head counterbore to bring spring height back within specifications.
2001 | Dodge or Ram Truck | Caravan FWD | V6-3.8L VIN L | Engine Oil ¦Service and Repair, Procedures: Engine Oil Level Check | STANDARD PROCEDURES - ENGINE OIL LEVEL CHECK - The best time to check engine oil level is after it has sat overnight, or if the engine has been running, allow the engine to be shut off for at least 5 minutes before checking oil level. - Checking the oil while the vehicle is on level ground will improve the accuracy of the oil level reading (Fig. 101). Add only when the level is at or below the ADD mark.
2001 | Dodge or Ram Truck | Caravan FWD | V6-3.8L VIN L | Valve Body ¦Service and Repair, Procedures: 41TE Automatic Transaxle, Assembly | ASSEMBLY - NOTE: If valve body assembly is reconditioned, the TCM Quick Learn Procedure must be performed. 1. Install valves and springs as shown in (Fig. 366). 2. Install regulator valve spring retainer (Fig. 367). 3. Install dual retainer plate using Tool 6301 (Fig. 368). 4. Verify that all retainers are installed as shown in (Fig. 369). Retainers should be flush or below valve body surface. 5. Install check balls into position as shown in (Fig. 370). If necessary, secure them with petrolatum or transmission assembly gel for assembly ease. 6. Install thermal valve into transfer plate (Fig. 371). 7. Install separator plate to valve body (Fig. 372). 8. Install the overdrive clutch (#5) check valve to separator plate (Fig. 373) 9. Install oil screen to separator plate (Fig. 374). 10. Install transfer plate to valve body and separator plate. Make sure oil screen and #5 check valve do not bind (Fig. 375). 11. Install twenty-four transfer plate to valve body screws (Fig. 376) and torque to 5 Nm (45 inch lbs.). 12. Install 2/4 Accumulator components as shown in (Fig. 377). 13. Torque 2/4 Accumulator retainer to 5 Nm (45 inch lbs.) (Fig. 378). 14. Install Manual Shaft/Rooster Comb and Transmission Range Sensor (Fig. 379). 15. Make sure Manual Valve control pin is contained within the rooster comb slot (Fig. 380). Install Transmission Range Sensor retaining screw (Fig. 380) and torque to 5 Nm (45 inch lbs.). 16. Install manual shaft seal (Fig. 381).
2001 | Dodge or Ram Truck | Caravan FWD | V6-3.8L VIN L | Valve Body ¦Service and Repair, Procedures: 41TE Automatic Transaxle, Disassembly | DISASSEMBLY - NOTE: If valve body assembly is being reconditioned, the TCM Quick Learn Procedure must be performed. 1. Remove manual shaft seal (Fig. 351). 2. Remove Transmission Range Sensor retaining screw (Fig. 352). 3. Remove Manual Shaft/Rooster Comb and Transmission Range Sensor (Fig. 353). 4. Remove 2/4 Accumulator Retaining Plate (Fig. 354). 5. Remove 2/4 Accumulator components as shown in (Fig. 355). 6. Remove Valve Body to Transfer Plate screws (Fig. 356). 7. Invert assembly and remove Transfer Plate (Fig. 357). Beware of loose check balls. 8. Remove oil screen (Fig. 358). 9. Remove the overdrive clutch (#5) check valve (Fig. 359) 10. Remove separator plate (Fig. 360). 11. Remove thermal valve (Fig. 361). 12. Remove check balls (Fig. 362). - NOTE: Tag all valve/spring assemblies for reassembly identification. 13. Remove dual retainer plate using Tool 6301 (Fig. 363). 14. Remove regulator valve spring retainer (Fig. 364). 15. Remove remaining retainers as shown in (Fig. 365). 16. Remove valves and springs as shown in (Fig. 366). - NOTE: Refer to Valve Body Cleaning and Inspection for cleaning procedures. See: Valve Body, A/T > Procedures > Cleaning and Inspection
2001 | Dodge or Ram Truck | Caravan FWD | V6-3.8L VIN L | Automatic Transmission/Transaxle ¦Service and Repair, Procedures: 40/41TE, Overhaul (Subassemblies), Valve Body, Assembly | ASSEMBLY - NOTE: If valve body assembly is reconditioned, the TCM Quick Learn Procedure must be performed. 1. Install valves and springs as shown in (Fig. 366). 2. Install regulator valve spring retainer (Fig. 367). 3. Install dual retainer plate using Tool 6301 (Fig. 368). 4. Verify that all retainers are installed as shown in (Fig. 369). Retainers should be flush or below valve body surface. 5. Install check balls into position as shown in (Fig. 370). If necessary, secure them with petrolatum or transmission assembly gel for assembly ease. 6. Install thermal valve into transfer plate (Fig. 371). 7. Install separator plate to valve body (Fig. 372). 8. Install the overdrive clutch (#5) check valve to separator plate (Fig. 373) 9. Install oil screen to separator plate (Fig. 374). 10. Install transfer plate to valve body and separator plate. Make sure oil screen and #5 check valve do not bind (Fig. 375). 11. Install twenty-four transfer plate to valve body screws (Fig. 376) and torque to 5 Nm (45 inch lbs.). 12. Install 2/4 Accumulator components as shown in (Fig. 377). 13. Torque 2/4 Accumulator retainer to 5 Nm (45 inch lbs.) (Fig. 378). 14. Install Manual Shaft/Rooster Comb and Transmission Range Sensor (Fig. 379). 15. Make sure Manual Valve control pin is contained within the rooster comb slot (Fig. 380). Install Transmission Range Sensor retaining screw (Fig. 380) and torque to 5 Nm (45 inch lbs.). 16. Install manual shaft seal (Fig. 381).
2001 | Dodge or Ram Truck | Caravan FWD | V6-3.8L VIN L | Automatic Transmission/Transaxle ¦Service and Repair, Procedures: 40/41TE, Overhaul (Subassemblies), Valve Body, Disassembly | DISASSEMBLY - NOTE: If valve body assembly is being reconditioned, the TCM Quick Learn Procedure must be performed. 1. Remove manual shaft seal (Fig. 351). 2. Remove Transmission Range Sensor retaining screw (Fig. 352). 3. Remove Manual Shaft/Rooster Comb and Transmission Range Sensor (Fig. 353). 4. Remove 2/4 Accumulator Retaining Plate (Fig. 354). 5. Remove 2/4 Accumulator components as shown in (Fig. 355). 6. Remove Valve Body to Transfer Plate screws (Fig. 356). 7. Invert assembly and remove Transfer Plate (Fig. 357). Beware of loose check balls. 8. Remove oil screen (Fig. 358). 9. Remove the overdrive clutch (#5) check valve (Fig. 359) 10. Remove separator plate (Fig. 360). 11. Remove thermal valve (Fig. 361). 12. Remove check balls (Fig. 362). - NOTE: Tag all valve/spring assemblies for reassembly identification. 13. Remove dual retainer plate using Tool 6301 (Fig. 363). 14. Remove regulator valve spring retainer (Fig. 364). 15. Remove remaining retainers as shown in (Fig. 365). 16. Remove valves and springs as shown in (Fig. 366). - NOTE: Refer to Valve Body Cleaning and Inspection for cleaning procedures See: Valve Body, A/T
2001 | Dodge or Ram Truck | Caravan FWD | V6-3.8L VIN L | Automatic Transmission/Transaxle ¦Service and Repair, Procedures: Standard Service Procedures, Oil Pump Volume Check | STANDARD PROCEDURE - OIL PUMP VOLUME CHECK - Measuring the oil pump output volume will determine if sufficient oil flow to the transmission oil cooler exists, and whether or not an internal transmission failure is present. - Verify that the transmission fluid is at the proper level. If necessary, fill the transmission to the proper level with Mopar (TM) ATF +4, type 9602, Automatic Transmission Fluid. 1. Using hose cutters or a suitable blade, cut the To cooler line off flush with the cooler inlet fitting and place a collecting container under the open line. - CAUTION: With the fluid set at the proper level, fluid collection should not exceed (1) quart or internal damage to the transmission may occur. 2. Run the engine at curb idle speed, with the shift selector in neutral. 3. If one quart of transmission fluid is collected in the container in 20 seconds or less, oil pump flow volume is within acceptable limits. If fluid flow is intermittent, or it takes more than 20 seconds to collect one quart of fluid. 4. Re-connect the to cooler line to the transmission cooler inlet using a service splice kit. Refer to instructions included with the kit. 5. Refill the transmission to proper level.
2001 | Dodge or Ram Truck | Caravan FWD | V6-3.8L VIN L | Fluid - A/T ¦Service and Repair, Procedures: 31TH, Fluid Level and Condition Check | STANDARD PROCEDURE - FLUID LEVEL AND CONDITION CHECK - NOTE: The transmission and differential sump have a common oil sump with a communicating opening between the two. FLUID LEVEL CHECK - The torque converter fills in both the P Park and N Neutral positions. Place the selector lever in P Park to be sure that the fluid level check is accurate. The engine should be running at idle speed for at least one minute, with the vehicle on level ground. This will assure complete oil level stabilization between differential and transmission. The fluid should be at normal operating temperature (approximately 82°C or 180°F.). The fluid level is correct if it is in the HOT region (crosshatched area) on the fluid level indicator (Fig. 165). - Low fluid level can cause a variety of conditions because it allows the pump to take in air along with the fluid. As in any hydraulic system, air bubbles make the fluid spongy, therefore, pressures will be low and build up slowly. - Improper filling can also raise the fluid level too high. When the transaxle has too much fluid, the gears churn up foam and cause the same conditions, which occur with a low fluid level. - In either case, the air bubbles can cause overheating, fluid oxidation, and varnishing. This can interfere with normal valve, clutch, and servo operation. Foaming can also result in fluid escaping from the transaxle dipstick where it may be mistaken for a leak. - Along with fluid level, it is important to check the condition of the fluid. When the fluid smells burned, and is contaminated with metal or friction material particles, a complete transaxle overhaul is needed. Be sure to examine the fluid on the dipstick closely. If there is any doubt about its condition, drain out a sample for a double check. FLUID CONDITION - Along with fluid level, it is important to check the condition of the fluid. When the fluid smells burned, and is contaminated with metal or friction material particles, a complete transaxle recondition is needed. Be sure to examine the fluid on the dipstick closely. If there is any doubt about its condition, drain out a sample for a double check. - Mopar ATF+4 (Automatic Transmission Fluid Type 9602) when new is red in color. The ATF is dyed red so it can be identified from other fluids used in the vehicle such as engine oil or antifreeze. The red color is not permanent and is not an indicator of fluid condition. As the vehicle is driven, the ATF will begin to look darker in color and may eventually become brown. This is normal. A dark brown/black fluid accompanied with a burnt odor and/or deterioration in shift quality may indicate fluid deterioration or transmission component failure. - After the fluid has been checked, seat the dipstick fully to seal out water and dirt.
2001 | Dodge or Ram Truck | Caravan FWD | V6-3.8L VIN L | Fluid - A/T ¦Service and Repair, Procedures: 40/41TE, Fluid Level and Condition Check | STANDARD PROCEDURE - FLUID LEVEL AND CONDITION CHECK - NOTE: Only transmission fluid of the type labeled Mopar ATF+4 (Automatic Transmission Fluid-Type 9602) should be used in this transaxle. FLUID LEVEL CHECK - The transmission sump has a fluid level indicator (dipstick) to check oil similar to most automatic transmissions. It is located on the left side of the engine. Be sure to wipe all dirt from dipstick handle before removing. - The torque converter fills in both the P Park and N Neutral positions. Place the selector lever in P Park to be sure that the fluid level check is accurate. The engine should be running at idle speed for at least one minute, with the vehicle on level ground. At normal operating temperature (approximately 82°C or 180°F.), the fluid level is correct if it is in the HOT region (cross-hatched area) on the oil level indicator (Fig. 214). The fluid level should be within the WARM range of the dipstick at 70°F fluid temperature. FLUID LEVEL CHECK USING DRB - NOTE: Engine and Transaxle should be at normal operating temperature before performing this procedure. 1. Start engine and apply parking brake. 2. Hook up DRB scan tool and select transmission. 3. Select sensors. 4. Read the transmission temperature value. 5. Compare the fluid temperature value with the fluid temperature chart (Fig. 215). 6. Adjust transmission fluid level shown on the indicator according to the chart. 7. Check transmission for leaks. - Low fluid level can cause a variety of conditions because it allows the pump to take in air along with the fluid. As in any hydraulic system, air bubbles make the fluid spongy, therefore, pressures will be low and build up slowly. - Improper filling can also raise the fluid level too high. When the transaxle has too much fluid, the gears churn up foam and cause the same conditions, which occur with a low fluid level. - In either case, air bubbles can cause overheating and/or fluid oxidation, and varnishing. This can interfere with normal valve, clutch, and accumulator operation. Foaming can also result in fluid escaping from the transaxle vent where it may be mistaken for a leak. FLUID CONDITION - Along with fluid level, it is important to check the condition of the fluid. When the fluid smells burned, and is contaminated with metal or friction material particles, a complete transaxle recondition is probably required. Be sure to examine the fluid on the dipstick closely. If there is any doubt about its condition, drain out a sample for a double check. - Mopar ATF+4 (Automatic Transmission Fluid Type 9602) when new is red in color. The ATF is dyed red so it can be identified from other fluids used in the vehicle such as engine oil or antifreeze. The red color is not permanent and is not an indicator of fluid condition. As the vehicle is driven, the ATF will begin to look darker in color and may eventually become brown. This is normal. A dark brown/black fluid accompanied with a burnt odor and/or deterioration in shift quality may indicate fluid deterioration or transmission component failure. - After the fluid has been checked, seat the dipstick fully to seal out water and dirt.
2001 | Dodge or Ram Truck | Caravan FWD | V6-3.8L VIN L | Automatic Transmission/Transaxle ¦Service and Repair, Procedures: Standard Service Procedures, Fluid Level and Condition Check, 31TH 3 Speed | STANDARD PROCEDURE - FLUID LEVEL AND CONDITION CHECK - NOTE: The transmission and differential sump have a common oil sump with a communicating opening between the two. FLUID LEVEL CHECK - The torque converter fills in both the P Park and N Neutral positions. Place the selector lever in P Park to be sure that the fluid level check is accurate. The engine should be running at idle speed for at least one minute, with the vehicle on level ground. This will assure complete oil level stabilization between differential and transmission. The fluid should be at normal operating temperature (approximately 82°C or 180°F.). The fluid level is correct if it is in the HOT region (crosshatched area) on the fluid level indicator (Fig. 165). - Low fluid level can cause a variety of conditions because it allows the pump to take in air along with the fluid. As in any hydraulic system, air bubbles make the fluid spongy, therefore, pressures will be low and build up slowly. - Improper filling can also raise the fluid level too high. When the transaxle has too much fluid, the gears churn up foam and cause the same conditions, which occur with a low fluid level. - In either case, the air bubbles can cause overheating, fluid oxidation, and varnishing. This can interfere with normal valve, clutch, and servo operation. Foaming can also result in fluid escaping from the transaxle dipstick where it may be mistaken for a leak. - Along with fluid level, it is important to check the condition of the fluid. When the fluid smells burned, and is contaminated with metal or friction material particles, a complete transaxle overhaul is needed. Be sure to examine the fluid on the dipstick closely. If there is any doubt about its condition, drain out a sample for a double check. FLUID CONDITION - Along with fluid level, it is important to check the condition of the fluid. When the fluid smells burned, and is contaminated with metal or friction material particles, a complete transaxle recondition is needed. Be sure to examine the fluid on the dipstick closely. If there is any doubt about its condition, drain out a sample for a double check. - Mopar ATF +4 (Automatic Transmission Fluid Type 9602) when new is red in color. The ATF is dyed red so it can be identified from other fluids used in the vehicle such as engine oil or antifreeze. The red color is not permanent and is not an indicator of fluid condition. As the vehicle is driven, the ATF will begin to look darker in color and may eventually become brown. This is normal. ATF +4 also has a unique odor that may change with age. Consequently, odor and color cannot be used to indicate the fluid condition or the need for a fluid change. - After the fluid has been checked, seat the dipstick fully to seal out water and dirt.
2001 | Dodge or Ram Truck | Caravan FWD | V6-3.8L VIN L | Automatic Transmission/Transaxle ¦Service and Repair, Procedures: Standard Service Procedures, Fluid Level and Condition Check, 41TE 4 Speed | STANDARD PROCEDURE - FLUID LEVEL AND CONDITION CHECK - NOTE: Only transmission fluid of the type labeled Mopar ATF +4 (Automatic Transmission Fluid-Type 9602) should be used in this transaxle. FLUID LEVEL CHECK - The transmission sump has a fluid level indicator (dipstick) to check oil similar to most automatic transmissions. It is located on the left side of the engine. Be sure to wipe all dirt from dipstick handle before removing. - The torque converter fills in both the P Park and N Neutral positions. Place the selector lever in P Park to be sure that the fluid level check is accurate. The engine should be running at idle speed for at least one minute, with the vehicle on level ground. At normal operating temperature (approximately 82°C or 180°F.), the fluid level is correct if it is in the HOT region (cross-hatched area) on the oil level indicator (Fig. 214). The fluid level should be within the WARM range of the dipstick at 70°F fluid temperature. FLUID LEVEL CHECK USING DRB - NOTE: Engine and Transaxle should be at normal operating temperature before performing this procedure. 1. Start engine and apply parking brake. 2. Hook up DRB scan tool and select transmission. 3. Select sensors. 4. Read the transmission temperature value. 5. Compare the fluid temperature value with the fluid temperature chart (Fig. 215). 6. Adjust transmission fluid level shown on the indicator according to the chart. 7. Check transmission for leaks. - Low fluid level can cause a variety of conditions because it allows the pump to take in air along with the fluid. As in any hydraulic system, air bubbles make the fluid spongy, therefore, pressures will be low and build up slowly. - Improper filling can also raise the fluid level too high. When the transaxle has too much fluid, the gears churn up foam and cause the same conditions, which occur with a low fluid level. - In either case, air bubbles can cause overheating and/or fluid oxidation, and varnishing. This can interfere with normal valve, clutch, and accumulator operation. Foaming can also result in fluid escaping from the transaxle vent where it may be mistaken for a leak. FLUID CONDITION - Along with fluid level, it is important to check the condition of the fluid. When the fluid smells burned, and is contaminated with metal or friction material particles, a complete transaxle recondition is probably required. Be sure to examine the fluid on the dipstick closely. If there is any doubt about its condition, drain out a sample for a double check. - Mopar ATF +4 (Automatic Transmission Fluid Type 9602) when new is red in color. The ATF is dyed red so it can be identified from other fluids used in the vehicle such as engine oil or antifreeze. The red color is not permanent and is not an indicator of fluid condition. As the vehicle is driven, the ATF will begin to look darker in color and may eventually become brown. This is normal. ATF +4 also has a unique odor that may change with age. Consequently, odor and color cannot be used to indicate the fluid condition or the need for a fluid change. - After the fluid has been checked, seat the dipstick fully to seal out water and dirt.
2001 | Dodge or Ram Truck | Dakota 2WD | L4-2.5L VIN P | Check Valve ¦Service and Repair, Procedures | REMOVAL 1. Remove the wiper arms from the wiper pivots. (Refer to WIPER ARMS - REMOVAL). 2. Open the hood and pull the hood to plenum seal off of the forward flanges of the cowl grille cover and the plenum panel. 3. Remove the cowl plenum cover/grille panel from the top of the cowl plenum. 4. From the underside of the cowl plenum cover/ grille panel, disconnect the washer hoses from the three barbed nipples of the eye fitting/check valve unit. 5. Remove the eye fitting/check valve unit from the underside of the cowl plenum cover/grille panel. INSTALLATION 1. Position the eye fitting/check valve unit to the underside of the cowl plenum cover/grille panel. 2. From the underside of the cowl plenum cover/ grille panel, reconnect the three washer hoses to the barbed nipples of the eye fitting/check valve unit. 3. Reinstall the washer hoses for the washer nozzles into their locating clips on the underside of the cowl plenum cover/grille panel. 4. Reinstall the cowl plenum cover/grille panel onto the top of the cowl plenum panel. 5. Reinstall the wiper arms onto the wiper pivots. (Refer to WIPER ARMS - INSTALLATION).
2001 | Dodge or Ram Truck | Dakota 2WD | L4-2.5L VIN P | Vacuum Brake Booster ¦Service and Repair, Procedures | REMOVAL - (1)Remove master cylinder. - (2)Disconnect vacuum lines at booster. - (3)Remove clip securing booster push rod to brake pedal. - (4)Remove nuts from booster mounting studs. - (5)Remove booster, spacer and gaskets from front cowl panel. INSTALLATION - (1)Position spacer and gaskets on booster studs. - (2)Guide booster studs into cowl panel holes and seat booster on panel. - (3)Install and tighten booster attaching nuts to 28 Nm (250 inch lbs.). - (4)Install booster push rod on brake pedal and install clip. - (5)Install booster check valve if removed and connect vacuum hose to check valve. - (6)Install master cylinder. - (7)Fill and bleed brake system.
2001 | Dodge or Ram Truck | Dakota 2WD | L4-2.5L VIN P | Torque Converter Check Valve ¦Service and Repair, Procedures | TORQUE CONVERTER DRAINBACK VALVE - The converter drainback check valve is located in the cooler outlet (pressure) line near the radiator tank. The valve prevents fluid drainback when the vehicle is parked for lengthy periods. The valve check ball is spring loaded and has an opening pressure of approximately 2 psi. - The valve is serviced as an assembly; it is not repairable. Do not clean the valve if restricted, or contaminated by sludge, or debris. If the valve fails, or if a transmission malfunction occurs that generates significant amounts of sludge and/or clutch particles and metal shavings, the valve must be replaced. - The valve must be removed whenever the cooler and lines are reverse flushed. The valve can be flow tested when necessary. The procedure is exactly the same as for flow testing a cooler. - If the valve is restricted, installed backwards, or in the wrong line, it will cause an overheating condition and possible transmission failure. - CAUTION: The drainback valve is a one-way flow device. It must be properly oriented in terms of flow direction for the cooler to function properly. The valve must be installed in the pressure line. Otherwise flow will be blocked and would cause an overheating condition and eventual transmission failure.
2001 | Dodge or Ram Truck | Dakota 2WD | L4-2.5L VIN P | Battery ¦Service and Repair, Procedures: Checking Battery Electrolyte Level | The following procedure can be used to check the electrolyte level in the battery. Fig.5 Battery Caps - Export Battery 1. Remove the battery caps (Fig. 5). Fig.6 Hook Inside Battery Cap Holes - Export Battery 2. Look through the battery cap holes to determine the level of the electrolyte in the battery (Fig.6). The electrolyte should be approximately 1 centimeter above the battery plates or until the hook inside the battery cap holes is covered. 3. Add only distilled water until the electrolyte level is approx. one centimeter above the plates.
2001 | Dodge or Ram Truck | Dakota 2WD | L4-2.5L VIN P | Cooling System ¦Service and Repair, Procedures: Coolant Level Check | STANDARD PROCEDURE-COOLANT LEVEL CHECK - NOTE: Do not remove radiator cap for routine coolant level inspections. The coolant level can be checked at coolant recovery bottle. - The coolant reserve/overflow system provides a quick method for determining coolant level without removing radiator pressure cap. With engine not running, open the coolant recovery bottle cap and remove coolant level indicator dipstick to observe coolant level in coolant recovery bottle. The coolant level should be between ADD and FULL marks. If the coolant level is at or below the ADD mark, fill the recovery bottle with a 50/50 mixture of antifreeze and water ONE QUART AT A TIME. Repeat this procedure until the coolant level is at the FULL mark.
2001 | Dodge or Ram Truck | Dakota 2WD | L4-2.5L VIN P | Fluid Pan ¦Service and Repair, Procedures: All RH/RE 30/32/42/44/46/47/48 3 and 4 speed, Fluid Level and Condition Check | Low fluid level can cause a variety of conditions because it allows the pump to take in air along with the fluid. As in any hydraulic system, air bubbles make the fluid spongy, therefore, pressures will be low and build up slowly. - Improper filling can also raise the fluid level too high. When the transmssion has too much fluid, the geartrain churns up foam and cause the same conditions which occur with a low fluid level. - In either case, air bubbles can cause overheating and/or fluid oxidation, and varnishing. This can interfere with normal valve, clutch, and accumulator operation. Foaming can also result in fluid escaping from the transmission vent where it may be mistaken for a leak. - Along with fluid level, it is important to check the condition of the fluid. When the fluid smells burned, and is contaminated with metal or friction material particles, a complete transmission recondition is needed. Be sure to examine the fluid on the dipstick closely. If there is any doubt about its condition, drain out a sample for a double check. - After the fluid has been checked, seat the dipstick fully to seal out water and dirt. - The transmission has a dipstick to check oil level. It is located on the right side of the engine. Be sure to wipe all dirt from dipstick handle before removing. - Fluid level is checked with the engine running at curb idle speed, the transmission in NEUTRAL and the transmission fluid at normal operating temperature. The engine should be running at idle speed for at least one minute, with the vehicle on level ground. - Transmission fluid level should be checked monthly under normal operation. If the vehicle is used for trailer towing or similar heavy load hauling, check fluid level and condition weekly. Fluid level is checked with the engine running at curb idle speed, the transmission in NEUTRAL and the transmission fluid at normal operating temperature. FLUID LEVEL CHECK PROCEDURE 1. Transmission fluid must be at normal operating temperature for accurate fluid level check. Drive vehicle if necessary to bring fluid temperature up to normal hot operating temperature of 82 °C (180 °F). 2. Position vehicle on level surface. 3. Start and run engine at curb idle speed. 4. Apply parking brakes. 5. Shift transmission momentarily into all gear ranges. Then shift transmission back to Neutral. 6. Clean top of filler tube and dipstick to keep dirt from entering tube. Fig. 72 7. Remove dipstick (Fig. 72) and check fluid level as follows: - a. Correct acceptable level is in crosshatch area. - b. Correct maximum level is to MAX arrow mark. - c. Incorrect level is at or below MIN line. - d. If fluid is low, add only enough Mopar ATF +4 to restore correct level. Do not overfill. - CAUTION: Do not overfill the transmission. Overfilling may cause leakage out the pump vent which can be mistaken for a pump seal leak. Overfilling will also cause fluid aeration and foaming as the excess fluid is picked up and churned by the gear train. This will significantly reduce fluid life.
2001 | Dodge or Ram Truck | Dakota 2WD | L4-2.5L VIN P | Fluid - A/T ¦Service and Repair, Procedures: All RH/RE 30/32/42/44/46/47/48 3 and 4 speed, Fluid Level and Condition Check | Low fluid level can cause a variety of conditions because it allows the pump to take in air along with the fluid. As in any hydraulic system, air bubbles make the fluid spongy, therefore, pressures will be low and build up slowly. - Improper filling can also raise the fluid level too high. When the transmssion has too much fluid, the geartrain churns up foam and cause the same conditions which occur with a low fluid level. - In either case, air bubbles can cause overheating and/or fluid oxidation, and varnishing. This can interfere with normal valve, clutch, and accumulator operation. Foaming can also result in fluid escaping from the transmission vent where it may be mistaken for a leak. - Along with fluid level, it is important to check the condition of the fluid. When the fluid smells burned, and is contaminated with metal or friction material particles, a complete transmission recondition is needed. Be sure to examine the fluid on the dipstick closely. If there is any doubt about its condition, drain out a sample for a double check. - After the fluid has been checked, seat the dipstick fully to seal out water and dirt. - The transmission has a dipstick to check oil level. It is located on the right side of the engine. Be sure to wipe all dirt from dipstick handle before removing. - Fluid level is checked with the engine running at curb idle speed, the transmission in NEUTRAL and the transmission fluid at normal operating temperature. The engine should be running at idle speed for at least one minute, with the vehicle on level ground. - Transmission fluid level should be checked monthly under normal operation. If the vehicle is used for trailer towing or similar heavy load hauling, check fluid level and condition weekly. Fluid level is checked with the engine running at curb idle speed, the transmission in NEUTRAL and the transmission fluid at normal operating temperature. FLUID LEVEL CHECK PROCEDURE 1. Transmission fluid must be at normal operating temperature for accurate fluid level check. Drive vehicle if necessary to bring fluid temperature up to normal hot operating temperature of 82 °C (180 °F). 2. Position vehicle on level surface. 3. Start and run engine at curb idle speed. 4. Apply parking brakes. 5. Shift transmission momentarily into all gear ranges. Then shift transmission back to Neutral. 6. Clean top of filler tube and dipstick to keep dirt from entering tube. Fig. 72 7. Remove dipstick (Fig. 72) and check fluid level as follows: - a. Correct acceptable level is in crosshatch area. - b. Correct maximum level is to MAX arrow mark. - c. Incorrect level is at or below MIN line. - d. If fluid is low, add only enough Mopar ATF +4 to restore correct level. Do not overfill. - CAUTION: Do not overfill the transmission. Overfilling may cause leakage out the pump vent which can be mistaken for a pump seal leak. Overfilling will also cause fluid aeration and foaming as the excess fluid is picked up and churned by the gear train. This will significantly reduce fluid life.
2001 | Dodge or Ram Truck | Dakota 2WD | L4-2.5L VIN P | Fluid Filter - A/T ¦Service and Repair, Procedures: All RH/RE 30/32/42/44/46/47/48 3 and 4 speed, Fluid Level and Condition Check | Low fluid level can cause a variety of conditions because it allows the pump to take in air along with the fluid. As in any hydraulic system, air bubbles make the fluid spongy, therefore, pressures will be low and build up slowly. - Improper filling can also raise the fluid level too high. When the transmssion has too much fluid, the geartrain churns up foam and cause the same conditions which occur with a low fluid level. - In either case, air bubbles can cause overheating and/or fluid oxidation, and varnishing. This can interfere with normal valve, clutch, and accumulator operation. Foaming can also result in fluid escaping from the transmission vent where it may be mistaken for a leak. - Along with fluid level, it is important to check the condition of the fluid. When the fluid smells burned, and is contaminated with metal or friction material particles, a complete transmission recondition is needed. Be sure to examine the fluid on the dipstick closely. If there is any doubt about its condition, drain out a sample for a double check. - After the fluid has been checked, seat the dipstick fully to seal out water and dirt. - The transmission has a dipstick to check oil level. It is located on the right side of the engine. Be sure to wipe all dirt from dipstick handle before removing. - Fluid level is checked with the engine running at curb idle speed, the transmission in NEUTRAL and the transmission fluid at normal operating temperature. The engine should be running at idle speed for at least one minute, with the vehicle on level ground. - Transmission fluid level should be checked monthly under normal operation. If the vehicle is used for trailer towing or similar heavy load hauling, check fluid level and condition weekly. Fluid level is checked with the engine running at curb idle speed, the transmission in NEUTRAL and the transmission fluid at normal operating temperature. FLUID LEVEL CHECK PROCEDURE 1. Transmission fluid must be at normal operating temperature for accurate fluid level check. Drive vehicle if necessary to bring fluid temperature up to normal hot operating temperature of 82 °C (180 °F). 2. Position vehicle on level surface. 3. Start and run engine at curb idle speed. 4. Apply parking brakes. 5. Shift transmission momentarily into all gear ranges. Then shift transmission back to Neutral. 6. Clean top of filler tube and dipstick to keep dirt from entering tube. Fig. 72 7. Remove dipstick (Fig. 72) and check fluid level as follows: - a. Correct acceptable level is in crosshatch area. - b. Correct maximum level is to MAX arrow mark. - c. Incorrect level is at or below MIN line. - d. If fluid is low, add only enough Mopar ATF +4 to restore correct level. Do not overfill. - CAUTION: Do not overfill the transmission. Overfilling may cause leakage out the pump vent which can be mistaken for a pump seal leak. Overfilling will also cause fluid aeration and foaming as the excess fluid is picked up and churned by the gear train. This will significantly reduce fluid life.
2001 | Dodge or Ram Truck | Dakota 2WD | L4-2.5L VIN P | Automatic Transmission/Transaxle ¦Service and Repair, Procedures: Standard Service Procedures, Fluid Level and Condition Check, All RH/RE 30/32/42/44/46/47/48 3 and 4 speed | Low fluid level can cause a variety of conditions because it allows the pump to take in air along with the fluid. As in any hydraulic system, air bubbles make the fluid spongy, therefore, pressures will be low and build up slowly. - Improper filling can also raise the fluid level too high. When the transmssion has too much fluid, the geartrain churns up foam and cause the same conditions which occur with a low fluid level. - In either case, air bubbles can cause overheating and/or fluid oxidation, and varnishing. This can interfere with normal valve, clutch, and accumulator operation. Foaming can also result in fluid escaping from the transmission vent where it may be mistaken for a leak. - Along with fluid level, it is important to check the condition of the fluid. When the fluid smells burned, and is contaminated with metal or friction material particles, a complete transmission recondition is needed. Be sure to examine the fluid on the dipstick closely. If there is any doubt about its condition, drain out a sample for a double check. - After the fluid has been checked, seat the dipstick fully to seal out water and dirt. - The transmission has a dipstick to check oil level. It is located on the right side of the engine. Be sure to wipe all dirt from dipstick handle before removing. - Fluid level is checked with the engine running at curb idle speed, the transmission in NEUTRAL and the transmission fluid at normal operating temperature. The engine should be running at idle speed for at least one minute, with the vehicle on level ground. - Transmission fluid level should be checked monthly under normal operation. If the vehicle is used for trailer towing or similar heavy load hauling, check fluid level and condition weekly. Fluid level is checked with the engine running at curb idle speed, the transmission in NEUTRAL and the transmission fluid at normal operating temperature. FLUID LEVEL CHECK PROCEDURE 1. Transmission fluid must be at normal operating temperature for accurate fluid level check. Drive vehicle if necessary to bring fluid temperature up to normal hot operating temperature of 82 °C (180 °F). 2. Position vehicle on level surface. 3. Start and run engine at curb idle speed. 4. Apply parking brakes. 5. Shift transmission momentarily into all gear ranges. Then shift transmission back to Neutral. 6. Clean top of filler tube and dipstick to keep dirt from entering tube. Fig. 72 7. Remove dipstick (Fig. 72) and check fluid level as follows: - a. Correct acceptable level is in crosshatch area. - b. Correct maximum level is to MAX arrow mark. - c. Incorrect level is at or below MIN line. - d. If fluid is low, add only enough Mopar ATF +4 to restore correct level. Do not overfill. - CAUTION: Do not overfill the transmission. Overfilling may cause leakage out the pump vent which can be mistaken for a pump seal leak. Overfilling will also cause fluid aeration and foaming as the excess fluid is picked up and churned by the gear train. This will significantly reduce fluid life.
2001 | Dodge or Ram Truck | Dakota 2WD | V6-3.9L VIN X | Check Valve ¦Service and Repair, Procedures | REMOVAL 1. Remove the wiper arms from the wiper pivots. (Refer to WIPER ARMS - REMOVAL). 2. Open the hood and pull the hood to plenum seal off of the forward flanges of the cowl grille cover and the plenum panel. 3. Remove the cowl plenum cover/grille panel from the top of the cowl plenum. 4. From the underside of the cowl plenum cover/ grille panel, disconnect the washer hoses from the three barbed nipples of the eye fitting/check valve unit. 5. Remove the eye fitting/check valve unit from the underside of the cowl plenum cover/grille panel. INSTALLATION 1. Position the eye fitting/check valve unit to the underside of the cowl plenum cover/grille panel. 2. From the underside of the cowl plenum cover/ grille panel, reconnect the three washer hoses to the barbed nipples of the eye fitting/check valve unit. 3. Reinstall the washer hoses for the washer nozzles into their locating clips on the underside of the cowl plenum cover/grille panel. 4. Reinstall the cowl plenum cover/grille panel onto the top of the cowl plenum panel. 5. Reinstall the wiper arms onto the wiper pivots. (Refer to WIPER ARMS - INSTALLATION).
2001 | Dodge or Ram Truck | Dakota 2WD | V6-3.9L VIN X | Vacuum Brake Booster ¦Service and Repair, Procedures | REMOVAL - (1)Remove master cylinder. - (2)Disconnect vacuum lines at booster. - (3)Remove clip securing booster push rod to brake pedal. - (4)Remove nuts from booster mounting studs. - (5)Remove booster, spacer and gaskets from front cowl panel. INSTALLATION - (1)Position spacer and gaskets on booster studs. - (2)Guide booster studs into cowl panel holes and seat booster on panel. - (3)Install and tighten booster attaching nuts to 28 Nm (250 inch lbs.). - (4)Install booster push rod on brake pedal and install clip. - (5)Install booster check valve if removed and connect vacuum hose to check valve. - (6)Install master cylinder. - (7)Fill and bleed brake system.
2001 | Dodge or Ram Truck | Dakota 2WD | V6-3.9L VIN X | Torque Converter Check Valve ¦Service and Repair, Procedures | TORQUE CONVERTER DRAINBACK VALVE - The converter drainback check valve is located in the cooler outlet (pressure) line near the radiator tank. The valve prevents fluid drainback when the vehicle is parked for lengthy periods. The valve check ball is spring loaded and has an opening pressure of approximately 2 psi. - The valve is serviced as an assembly; it is not repairable. Do not clean the valve if restricted, or contaminated by sludge, or debris. If the valve fails, or if a transmission malfunction occurs that generates significant amounts of sludge and/or clutch particles and metal shavings, the valve must be replaced. - The valve must be removed whenever the cooler and lines are reverse flushed. The valve can be flow tested when necessary. The procedure is exactly the same as for flow testing a cooler. - If the valve is restricted, installed backwards, or in the wrong line, it will cause an overheating condition and possible transmission failure. - CAUTION: The drainback valve is a one-way flow device. It must be properly oriented in terms of flow direction for the cooler to function properly. The valve must be installed in the pressure line. Otherwise flow will be blocked and would cause an overheating condition and eventual transmission failure.
2001 | Dodge or Ram Truck | Dakota 2WD | V6-3.9L VIN X | Valve ¦Service and Repair, Procedures: Removal and Installation | REMOVAL 1. Remove the cylinder head. 2. Compress valve springs using Valve Spring Compressor Tool MD-998772A and adapter 6716A. 3. Remove valve retaining locks, valve spring retainers, valve stem seals and valve springs. 4. Before removing valves, remove any burrs from valve stem lock grooves to prevent damage to the valve guides. Identify valves to ensure installation in original location. INSTALLATION 1. Clean valves thoroughly. Discard burned, warped and cracked valves. 2. Remove carbon and varnish deposits from inside of valve guides with a reliable guide cleaner. 3. Measure valve stems for wear. If wear exceeds 0.051 mm (0.002 inch), replace the valve. 4. Coat valve stems with lubrication oil and insert them in cylinder head. 5. If valves or seats are reground, check valve stem height. If valve is too long, replace cylinder head. 6. Install new seals on all valve guides. Install valve springs and valve retainers. 7. Compress valve springs with Valve Spring Compressor Tool MD-998772A and adapter 6716A, install locks and release tool. If valves and/or seats are ground, measure the installed height of springs. Make sure the measurement is taken from bottom of spring seat in cylinder head to the bottom surface of spring retainer. If spacers are installed, measure from the top of spacer. If height is greater than 42.86 mm (1-11/16 inches), install a 1.587 mm (1/16 inch) spacer in head counterbore. This should bring spring height back to normal 41.27 to 42.86 mm (1-5/8 to 1-11/16 inch). 8. Install cylinder head.
2001 | Dodge or Ram Truck | Dakota 2WD | V6-3.9L VIN X | Battery ¦Service and Repair, Procedures: Checking Battery Electrolyte Level | The following procedure can be used to check the electrolyte level in the battery. Fig.5 Battery Caps - Export Battery 1. Remove the battery caps (Fig. 5). Fig.6 Hook Inside Battery Cap Holes - Export Battery 2. Look through the battery cap holes to determine the level of the electrolyte in the battery (Fig.6). The electrolyte should be approximately 1 centimeter above the battery plates or until the hook inside the battery cap holes is covered. 3. Add only distilled water until the electrolyte level is approx. one centimeter above the plates.
2001 | Dodge or Ram Truck | Dakota 2WD | V6-3.9L VIN X | Cooling System ¦Service and Repair, Procedures: Coolant Level Check | STANDARD PROCEDURE-COOLANT LEVEL CHECK - NOTE: Do not remove radiator cap for routine coolant level inspections. The coolant level can be checked at coolant recovery bottle. - The coolant reserve/overflow system provides a quick method for determining coolant level without removing radiator pressure cap. With engine not running, open the coolant recovery bottle cap and remove coolant level indicator dipstick to observe coolant level in coolant recovery bottle. The coolant level should be between ADD and FULL marks. If the coolant level is at or below the ADD mark, fill the recovery bottle with a 50/50 mixture of antifreeze and water ONE QUART AT A TIME. Repeat this procedure until the coolant level is at the FULL mark.
2001 | Dodge or Ram Truck | Dakota 2WD | V6-3.9L VIN X | Fluid Pan ¦Service and Repair, Procedures: All RH/RE 30/32/42/44/46/47/48 3 and 4 speed, Fluid Level and Condition Check | Low fluid level can cause a variety of conditions because it allows the pump to take in air along with the fluid. As in any hydraulic system, air bubbles make the fluid spongy, therefore, pressures will be low and build up slowly. - Improper filling can also raise the fluid level too high. When the transmssion has too much fluid, the geartrain churns up foam and cause the same conditions which occur with a low fluid level. - In either case, air bubbles can cause overheating and/or fluid oxidation, and varnishing. This can interfere with normal valve, clutch, and accumulator operation. Foaming can also result in fluid escaping from the transmission vent where it may be mistaken for a leak. - Along with fluid level, it is important to check the condition of the fluid. When the fluid smells burned, and is contaminated with metal or friction material particles, a complete transmission recondition is needed. Be sure to examine the fluid on the dipstick closely. If there is any doubt about its condition, drain out a sample for a double check. - After the fluid has been checked, seat the dipstick fully to seal out water and dirt. - The transmission has a dipstick to check oil level. It is located on the right side of the engine. Be sure to wipe all dirt from dipstick handle before removing. - Fluid level is checked with the engine running at curb idle speed, the transmission in NEUTRAL and the transmission fluid at normal operating temperature. The engine should be running at idle speed for at least one minute, with the vehicle on level ground. - Transmission fluid level should be checked monthly under normal operation. If the vehicle is used for trailer towing or similar heavy load hauling, check fluid level and condition weekly. Fluid level is checked with the engine running at curb idle speed, the transmission in NEUTRAL and the transmission fluid at normal operating temperature. FLUID LEVEL CHECK PROCEDURE 1. Transmission fluid must be at normal operating temperature for accurate fluid level check. Drive vehicle if necessary to bring fluid temperature up to normal hot operating temperature of 82 °C (180 °F). 2. Position vehicle on level surface. 3. Start and run engine at curb idle speed. 4. Apply parking brakes. 5. Shift transmission momentarily into all gear ranges. Then shift transmission back to Neutral. 6. Clean top of filler tube and dipstick to keep dirt from entering tube. Fig. 72 7. Remove dipstick (Fig. 72) and check fluid level as follows: - a. Correct acceptable level is in crosshatch area. - b. Correct maximum level is to MAX arrow mark. - c. Incorrect level is at or below MIN line. - d. If fluid is low, add only enough Mopar ATF +4 to restore correct level. Do not overfill. - CAUTION: Do not overfill the transmission. Overfilling may cause leakage out the pump vent which can be mistaken for a pump seal leak. Overfilling will also cause fluid aeration and foaming as the excess fluid is picked up and churned by the gear train. This will significantly reduce fluid life.
2001 | Dodge or Ram Truck | Dakota 2WD | V6-3.9L VIN X | Fluid - A/T ¦Service and Repair, Procedures: All RH/RE 30/32/42/44/46/47/48 3 and 4 speed, Fluid Level and Condition Check | Low fluid level can cause a variety of conditions because it allows the pump to take in air along with the fluid. As in any hydraulic system, air bubbles make the fluid spongy, therefore, pressures will be low and build up slowly. - Improper filling can also raise the fluid level too high. When the transmssion has too much fluid, the geartrain churns up foam and cause the same conditions which occur with a low fluid level. - In either case, air bubbles can cause overheating and/or fluid oxidation, and varnishing. This can interfere with normal valve, clutch, and accumulator operation. Foaming can also result in fluid escaping from the transmission vent where it may be mistaken for a leak. - Along with fluid level, it is important to check the condition of the fluid. When the fluid smells burned, and is contaminated with metal or friction material particles, a complete transmission recondition is needed. Be sure to examine the fluid on the dipstick closely. If there is any doubt about its condition, drain out a sample for a double check. - After the fluid has been checked, seat the dipstick fully to seal out water and dirt. - The transmission has a dipstick to check oil level. It is located on the right side of the engine. Be sure to wipe all dirt from dipstick handle before removing. - Fluid level is checked with the engine running at curb idle speed, the transmission in NEUTRAL and the transmission fluid at normal operating temperature. The engine should be running at idle speed for at least one minute, with the vehicle on level ground. - Transmission fluid level should be checked monthly under normal operation. If the vehicle is used for trailer towing or similar heavy load hauling, check fluid level and condition weekly. Fluid level is checked with the engine running at curb idle speed, the transmission in NEUTRAL and the transmission fluid at normal operating temperature. FLUID LEVEL CHECK PROCEDURE 1. Transmission fluid must be at normal operating temperature for accurate fluid level check. Drive vehicle if necessary to bring fluid temperature up to normal hot operating temperature of 82 °C (180 °F). 2. Position vehicle on level surface. 3. Start and run engine at curb idle speed. 4. Apply parking brakes. 5. Shift transmission momentarily into all gear ranges. Then shift transmission back to Neutral. 6. Clean top of filler tube and dipstick to keep dirt from entering tube. Fig. 72 7. Remove dipstick (Fig. 72) and check fluid level as follows: - a. Correct acceptable level is in crosshatch area. - b. Correct maximum level is to MAX arrow mark. - c. Incorrect level is at or below MIN line. - d. If fluid is low, add only enough Mopar ATF +4 to restore correct level. Do not overfill. - CAUTION: Do not overfill the transmission. Overfilling may cause leakage out the pump vent which can be mistaken for a pump seal leak. Overfilling will also cause fluid aeration and foaming as the excess fluid is picked up and churned by the gear train. This will significantly reduce fluid life.
2001 | Dodge or Ram Truck | Dakota 2WD | V6-3.9L VIN X | Fluid Filter - A/T ¦Service and Repair, Procedures: All RH/RE 30/32/42/44/46/47/48 3 and 4 speed, Fluid Level and Condition Check | Low fluid level can cause a variety of conditions because it allows the pump to take in air along with the fluid. As in any hydraulic system, air bubbles make the fluid spongy, therefore, pressures will be low and build up slowly. - Improper filling can also raise the fluid level too high. When the transmssion has too much fluid, the geartrain churns up foam and cause the same conditions which occur with a low fluid level. - In either case, air bubbles can cause overheating and/or fluid oxidation, and varnishing. This can interfere with normal valve, clutch, and accumulator operation. Foaming can also result in fluid escaping from the transmission vent where it may be mistaken for a leak. - Along with fluid level, it is important to check the condition of the fluid. When the fluid smells burned, and is contaminated with metal or friction material particles, a complete transmission recondition is needed. Be sure to examine the fluid on the dipstick closely. If there is any doubt about its condition, drain out a sample for a double check. - After the fluid has been checked, seat the dipstick fully to seal out water and dirt. - The transmission has a dipstick to check oil level. It is located on the right side of the engine. Be sure to wipe all dirt from dipstick handle before removing. - Fluid level is checked with the engine running at curb idle speed, the transmission in NEUTRAL and the transmission fluid at normal operating temperature. The engine should be running at idle speed for at least one minute, with the vehicle on level ground. - Transmission fluid level should be checked monthly under normal operation. If the vehicle is used for trailer towing or similar heavy load hauling, check fluid level and condition weekly. Fluid level is checked with the engine running at curb idle speed, the transmission in NEUTRAL and the transmission fluid at normal operating temperature. FLUID LEVEL CHECK PROCEDURE 1. Transmission fluid must be at normal operating temperature for accurate fluid level check. Drive vehicle if necessary to bring fluid temperature up to normal hot operating temperature of 82 °C (180 °F). 2. Position vehicle on level surface. 3. Start and run engine at curb idle speed. 4. Apply parking brakes. 5. Shift transmission momentarily into all gear ranges. Then shift transmission back to Neutral. 6. Clean top of filler tube and dipstick to keep dirt from entering tube. Fig. 72 7. Remove dipstick (Fig. 72) and check fluid level as follows: - a. Correct acceptable level is in crosshatch area. - b. Correct maximum level is to MAX arrow mark. - c. Incorrect level is at or below MIN line. - d. If fluid is low, add only enough Mopar ATF +4 to restore correct level. Do not overfill. - CAUTION: Do not overfill the transmission. Overfilling may cause leakage out the pump vent which can be mistaken for a pump seal leak. Overfilling will also cause fluid aeration and foaming as the excess fluid is picked up and churned by the gear train. This will significantly reduce fluid life.
2001 | Dodge or Ram Truck | Dakota 2WD | V6-3.9L VIN X | Automatic Transmission/Transaxle ¦Service and Repair, Procedures: Standard Service Procedures, Fluid Level and Condition Check, All RH/RE 30/32/42/44/46/47/48 3 and 4 speed | Low fluid level can cause a variety of conditions because it allows the pump to take in air along with the fluid. As in any hydraulic system, air bubbles make the fluid spongy, therefore, pressures will be low and build up slowly. - Improper filling can also raise the fluid level too high. When the transmssion has too much fluid, the geartrain churns up foam and cause the same conditions which occur with a low fluid level. - In either case, air bubbles can cause overheating and/or fluid oxidation, and varnishing. This can interfere with normal valve, clutch, and accumulator operation. Foaming can also result in fluid escaping from the transmission vent where it may be mistaken for a leak. - Along with fluid level, it is important to check the condition of the fluid. When the fluid smells burned, and is contaminated with metal or friction material particles, a complete transmission recondition is needed. Be sure to examine the fluid on the dipstick closely. If there is any doubt about its condition, drain out a sample for a double check. - After the fluid has been checked, seat the dipstick fully to seal out water and dirt. - The transmission has a dipstick to check oil level. It is located on the right side of the engine. Be sure to wipe all dirt from dipstick handle before removing. - Fluid level is checked with the engine running at curb idle speed, the transmission in NEUTRAL and the transmission fluid at normal operating temperature. The engine should be running at idle speed for at least one minute, with the vehicle on level ground. - Transmission fluid level should be checked monthly under normal operation. If the vehicle is used for trailer towing or similar heavy load hauling, check fluid level and condition weekly. Fluid level is checked with the engine running at curb idle speed, the transmission in NEUTRAL and the transmission fluid at normal operating temperature. FLUID LEVEL CHECK PROCEDURE 1. Transmission fluid must be at normal operating temperature for accurate fluid level check. Drive vehicle if necessary to bring fluid temperature up to normal hot operating temperature of 82 °C (180 °F). 2. Position vehicle on level surface. 3. Start and run engine at curb idle speed. 4. Apply parking brakes. 5. Shift transmission momentarily into all gear ranges. Then shift transmission back to Neutral. 6. Clean top of filler tube and dipstick to keep dirt from entering tube. Fig. 72 7. Remove dipstick (Fig. 72) and check fluid level as follows: - a. Correct acceptable level is in crosshatch area. - b. Correct maximum level is to MAX arrow mark. - c. Incorrect level is at or below MIN line. - d. If fluid is low, add only enough Mopar ATF +4 to restore correct level. Do not overfill. - CAUTION: Do not overfill the transmission. Overfilling may cause leakage out the pump vent which can be mistaken for a pump seal leak. Overfilling will also cause fluid aeration and foaming as the excess fluid is picked up and churned by the gear train. This will significantly reduce fluid life.
2001 | Dodge or Ram Truck | Dakota 2WD | V8-4.7L VIN N | Check Valve ¦Service and Repair, Procedures | REMOVAL 1. Remove the wiper arms from the wiper pivots. (Refer to WIPER ARMS - REMOVAL). 2. Open the hood and pull the hood to plenum seal off of the forward flanges of the cowl grille cover and the plenum panel. 3. Remove the cowl plenum cover/grille panel from the top of the cowl plenum. 4. From the underside of the cowl plenum cover/ grille panel, disconnect the washer hoses from the three barbed nipples of the eye fitting/check valve unit. 5. Remove the eye fitting/check valve unit from the underside of the cowl plenum cover/grille panel. INSTALLATION 1. Position the eye fitting/check valve unit to the underside of the cowl plenum cover/grille panel. 2. From the underside of the cowl plenum cover/ grille panel, reconnect the three washer hoses to the barbed nipples of the eye fitting/check valve unit. 3. Reinstall the washer hoses for the washer nozzles into their locating clips on the underside of the cowl plenum cover/grille panel. 4. Reinstall the cowl plenum cover/grille panel onto the top of the cowl plenum panel. 5. Reinstall the wiper arms onto the wiper pivots. (Refer to WIPER ARMS - INSTALLATION).
2001 | Dodge or Ram Truck | Dakota 2WD | V8-4.7L VIN N | Vacuum Brake Booster ¦Service and Repair, Procedures | REMOVAL - (1)Remove master cylinder. - (2)Disconnect vacuum lines at booster. - (3)Remove clip securing booster push rod to brake pedal. - (4)Remove nuts from booster mounting studs. - (5)Remove booster, spacer and gaskets from front cowl panel. INSTALLATION - (1)Position spacer and gaskets on booster studs. - (2)Guide booster studs into cowl panel holes and seat booster on panel. - (3)Install and tighten booster attaching nuts to 28 Nm (250 inch lbs.). - (4)Install booster push rod on brake pedal and install clip. - (5)Install booster check valve if removed and connect vacuum hose to check valve. - (6)Install master cylinder. - (7)Fill and bleed brake system.
2001 | Dodge or Ram Truck | Dakota 2WD | V8-4.7L VIN N | Torque Converter Check Valve ¦Service and Repair, Procedures | TORQUE CONVERTER DRAINBACK VALVE - The converter drainback check valve is located in the cooler outlet (pressure) line near the radiator tank. The valve prevents fluid drainback when the vehicle is parked for lengthy periods. The valve check ball is spring loaded and has an opening pressure of approximately 2 psi. - The valve is serviced as an assembly; it is not repairable. Do not clean the valve if restricted, or contaminated by sludge, or debris. If the valve fails, or if a transmission malfunction occurs that generates significant amounts of sludge and/or clutch particles and metal shavings, the valve must be replaced. - The valve must be removed whenever the cooler and lines are reverse flushed. The valve can be flow tested when necessary. The procedure is exactly the same as for flow testing a cooler. - If the valve is restricted, installed backwards, or in the wrong line, it will cause an overheating condition and possible transmission failure. - CAUTION: The drainback valve is a one-way flow device. It must be properly oriented in terms of flow direction for the cooler to function properly. The valve must be installed in the pressure line. Otherwise flow will be blocked and would cause an overheating condition and eventual transmission failure.
2001 | Dodge or Ram Truck | Dakota 2WD | V8-4.7L VIN N | Battery ¦Service and Repair, Procedures: Checking Battery Electrolyte Level | The following procedure can be used to check the electrolyte level in the battery. Fig.5 Battery Caps - Export Battery 1. Remove the battery caps (Fig. 5). Fig.6 Hook Inside Battery Cap Holes - Export Battery 2. Look through the battery cap holes to determine the level of the electrolyte in the battery (Fig.6). The electrolyte should be approximately 1 centimeter above the battery plates or until the hook inside the battery cap holes is covered. 3. Add only distilled water until the electrolyte level is approx. one centimeter above the plates.
2001 | Dodge or Ram Truck | Dakota 2WD | V8-4.7L VIN N | Cooling System ¦Service and Repair, Procedures: Coolant Level Check | STANDARD PROCEDURE-COOLANT LEVEL CHECK - NOTE: Do not remove radiator cap for routine coolant level inspections. The coolant level can be checked at coolant recovery bottle. - The coolant reserve/overflow system provides a quick method for determining coolant level without removing radiator pressure cap. With engine not running, open the coolant recovery bottle cap and remove coolant level indicator dipstick to observe coolant level in coolant recovery bottle. The coolant level should be between ADD and FULL marks. If the coolant level is at or below the ADD mark, fill the recovery bottle with a 50/50 mixture of antifreeze and water ONE QUART AT A TIME. Repeat this procedure until the coolant level is at the FULL mark.
2001 | Dodge or Ram Truck | Dakota 2WD | V8-4.7L VIN N | Clutch ¦Service and Repair, Procedures: 45RFE 4 Speed/545RFE 5 Speed, Input Clutch | DISASSEMBLY 1. Remove the reverse reaction plate selective snap-ring from the input clutch retainer (Fig. 68). 2. Remove the reverse reaction plate from the input clutch retainer. 3. Remove the reverse hub and reverse clutch pack from the input clutch retainer. 4. Remove the number 4 bearing from the overdrive hub. 5. Remove the overdrive hub from the input clutch retainer (Fig. 68). 6. Remove the number 3 bearing from the underdrive hub. 7. Remove the OD/reverse reaction plate snap-ring from the input clutch retainer. 8. Remove the underdrive hub, overdrive clutch, and overdrive reaction plate from the input clutch retainer (Fig. 68). - NOTE: The overdrive friction discs and steel discs are thicker than the matching components in the underdrive and reverse clutches. 9. Remove the number 2 bearing from the input clutch hub. 10. Remove the overdrive clutch wave snap-ring from the input clutch retainer. 11. Remove the UD/OD reaction plate tapered snap-ring from the input clutch retainer. 12. Remove the UD/OD reaction plate from the input clutch retainer. 13. Remove the UD/OD reaction plate flat snap-ring from the input clutch retainer (Fig. 68). 14. Remove the underdrive clutch pack from the input clutch retainer (Fig. 70). 15. Using Spring Compressor 8251, compress the UD/OD balance piston and remove the snap-ring from the input clutch hub (Fig. 69). 16. Remove the UD/OD balance piston and piston return spring from the input clutch retainer (Fig. 70). 17. Remove the underdrive piston from the input clutch retainer (Fig. 70). - NOTE: Both the UD/OD balance piston and the underdrive piston have seals molded onto them. If the seal is damaged, do not attempt to install a new seal onto the piston. The piston/seal must be replaced as an assembly. 18. Remove the input clutch retainer tapered snap-ring. 19. Separate input clutch retainer from input clutch hub. 20. Separate OD/reverse piston from input clutch hub retainer (Fig. 70). 21. Remove all seals and O-rings from the input shaft and input hub. The wrings on the input hub are color coded. Be sure to make note of which O-ring belongs in which location. ASSEMBLY 1. Install all new seals and O-rings onto the input shaft and input hub. The O-rings on the input hub are color coded. Be sure to install the correct O-ring in the correct location. 2. Check the transmission lubrication check valve located in the input shaft using shop air. The valve should only allow air flow in one direction. If the valve allows no air flow, or air flow in both directions, the valve will need to be replaced. 3. Lubricate all seals with Mopped ATF +4, type 9602, prior to installation. 4. Assemble the OD/reverse piston onto the input clutch hub (Fig. 71). 5. Assemble the input clutch retainer onto the input clutch hub. 6. Install the input clutch retainer tapered snap-ring with tapered side up onto the input clutch hub. 7. Install Piston Guides 8504 into the input clutch retainer (Fig. 72) and onto the input clutch hub to guide the inner and outer underdrive piston seals into position. 8. Install the underdrive piston into the input clutch retainer and over the input clutch hub (Fig. 71). 9. Install the UD/OD balance piston return spring pack into the input clutch retainer. 10. Install Piston Guide 8252 into the input clutch retainer (Fig. 73) to guide the UD/OD balance piston seal into position inside the underdrive piston. 11. Install the UD/OD balance piston into the input clutch retainer and the underdrive piston. 12. Using Spring Compressor 8251, compress the UD/OD return spring pack and secure the piston in place with the snap-ring (Fig. 74). 13. Install the underdrive clutch pack into the input clutch retainer (Fig. 71). 14. Install the UD/OD reaction plate lower flat snap-ring (Fig. 75). The correct snap-ring can be identified by the two tabbed ears. 15. Install the UD/OD reaction plate into the input clutch retainer. The reaction plate is to be installed with the big step down. 16. Install the UD/OD reaction plate upper tapered snap-ring with tapered side up. 17. Install the input clutch assembly into Input Clutch Pressure Fixture 8260 (Fig. 76). Mount a dial indicator to the assembly, push down on the clutch discs and zero the indicator against the underdrive clutch discs (Fig. 77). Apply 20 psi of air pressure to the underdrive clutch and record the dial indicator reading. Measure and record UD clutch pack measurement in four 4.places, 90° apart. Take average of four measurements and compare with UD clutch pack clearance specification. The correct clutch clearance is 0.76 1.16 mm (0.030 0.063 inch). The reaction plate is not selective. If the clutch clearance is not within specification, replace the reaction plate along with all the friction and steel disks. 18. Install the overdrive clutch pack into the input clutch retainer (Fig. 75). The overdrive steel separator plates can be identified by the lack of the half-moon cuts in the locating tabs. 19. Install the overdrive clutch wavy snap-ring with the two tabbed ears into the input clutch retainer. 20. Install the OD/reverse reaction plate into the input clutch retainer. The reaction plate is non-directional (Fig. 75). 21. Install the OD/reverse reaction plate flat snap-ring into the input clutch retainer. 22. Mount a dial indicator to the assembly and zero the indicator against the OD/reverse reaction plate (Fig. 78). Apply 20 psi of air pressure to the overdrive clutch and record the dial indicator reading. Measure and record OD clutch pack measurement in four (4) places, 90° apart. Take average of four measurements and compare with OD clutch pack clearance specification. Verify that the clutch clearance is 1.016 1.65 mm (0.040 0.065 inch). The reaction plate is not selective. If the clutch clearance is not within specification, replace the reaction plate along with all the friction and steel discs. 23. Install the reverse clutch pack into the input clutch retainer (Fig. 75). 24. Install the reverse reaction plate into the input clutch retainer. 25. Install the reverse reaction plate selective snap-ring into the input clutch retainer. 26. Mount a dial indicator to the assembly, push down on the clutch discs, pull up on the reaction plate to ensure the plate is properly seated and zero the indicator against the reverse clutch discs (Fig. 79). Apply 20 psi of air pressure to the reverse clutch and record the dial indicator reading. Measure and record Reverse clutch pack measurement in four 4 places, 90° apart. Take average of four measurements and compare with Reverse clutch pack clearance specification. The correct clutch clearance is 0.81 1.24 mm (0.032 0.049 inch). Adjust as necessary. Install the chosen snap-ring and re-measure to verify selection. 27. Remove the reverse clutch pack from the input clutch retainer. 28. Install the number 2 bearing onto the underdrive hub with flat side up/forward with petroleum jelly. 29. Install the underdrive hub into the input clutch retainer. 30. Install the number 3 bearing into the overdrive hub with the flat side up/forward with petroleum jelly. 31. Install the overdrive hub into the input clutch retainer. 32. Install the number 4 bearing into the reverse hub with flat side up/forward with petroleum jelly. 33. Install the reverse hub into the input clutch retainer. 34. Install the complete reverse clutch pack. 35. Install the reverse reaction plate and snap-ring. 36. Push up on reaction plate to allow reverse clutch to move freely.
2001 | Dodge or Ram Truck | Dakota 4WD | V6-3.9L VIN X | Check Valve ¦Service and Repair, Procedures | REMOVAL 1. Remove the wiper arms from the wiper pivots. (Refer to WIPER ARMS - REMOVAL). 2. Open the hood and pull the hood to plenum seal off of the forward flanges of the cowl grille cover and the plenum panel. 3. Remove the cowl plenum cover/grille panel from the top of the cowl plenum. 4. From the underside of the cowl plenum cover/ grille panel, disconnect the washer hoses from the three barbed nipples of the eye fitting/check valve unit. 5. Remove the eye fitting/check valve unit from the underside of the cowl plenum cover/grille panel. INSTALLATION 1. Position the eye fitting/check valve unit to the underside of the cowl plenum cover/grille panel. 2. From the underside of the cowl plenum cover/ grille panel, reconnect the three washer hoses to the barbed nipples of the eye fitting/check valve unit. 3. Reinstall the washer hoses for the washer nozzles into their locating clips on the underside of the cowl plenum cover/grille panel. 4. Reinstall the cowl plenum cover/grille panel onto the top of the cowl plenum panel. 5. Reinstall the wiper arms onto the wiper pivots. (Refer to WIPER ARMS - INSTALLATION).
2001 | Dodge or Ram Truck | Dakota 4WD | V6-3.9L VIN X | Vacuum Brake Booster ¦Service and Repair, Procedures | REMOVAL - (1)Remove master cylinder. - (2)Disconnect vacuum lines at booster. - (3)Remove clip securing booster push rod to brake pedal. - (4)Remove nuts from booster mounting studs. - (5)Remove booster, spacer and gaskets from front cowl panel. INSTALLATION - (1)Position spacer and gaskets on booster studs. - (2)Guide booster studs into cowl panel holes and seat booster on panel. - (3)Install and tighten booster attaching nuts to 28 Nm (250 inch lbs.). - (4)Install booster push rod on brake pedal and install clip. - (5)Install booster check valve if removed and connect vacuum hose to check valve. - (6)Install master cylinder. - (7)Fill and bleed brake system.
2001 | Dodge or Ram Truck | Dakota 4WD | V6-3.9L VIN X | Torque Converter Check Valve ¦Service and Repair, Procedures | TORQUE CONVERTER DRAINBACK VALVE - The converter drainback check valve is located in the cooler outlet (pressure) line near the radiator tank. The valve prevents fluid drainback when the vehicle is parked for lengthy periods. The valve check ball is spring loaded and has an opening pressure of approximately 2 psi. - The valve is serviced as an assembly; it is not repairable. Do not clean the valve if restricted, or contaminated by sludge, or debris. If the valve fails, or if a transmission malfunction occurs that generates significant amounts of sludge and/or clutch particles and metal shavings, the valve must be replaced. - The valve must be removed whenever the cooler and lines are reverse flushed. The valve can be flow tested when necessary. The procedure is exactly the same as for flow testing a cooler. - If the valve is restricted, installed backwards, or in the wrong line, it will cause an overheating condition and possible transmission failure. - CAUTION: The drainback valve is a one-way flow device. It must be properly oriented in terms of flow direction for the cooler to function properly. The valve must be installed in the pressure line. Otherwise flow will be blocked and would cause an overheating condition and eventual transmission failure.
2001 | Dodge or Ram Truck | Dakota 4WD | V6-3.9L VIN X | Valve ¦Service and Repair, Procedures: Removal and Installation | REMOVAL 1. Remove the cylinder head. 2. Compress valve springs using Valve Spring Compressor Tool MD-998772A and adapter 6716A. 3. Remove valve retaining locks, valve spring retainers, valve stem seals and valve springs. 4. Before removing valves, remove any burrs from valve stem lock grooves to prevent damage to the valve guides. Identify valves to ensure installation in original location. INSTALLATION 1. Clean valves thoroughly. Discard burned, warped and cracked valves. 2. Remove carbon and varnish deposits from inside of valve guides with a reliable guide cleaner. 3. Measure valve stems for wear. If wear exceeds 0.051 mm (0.002 inch), replace the valve. 4. Coat valve stems with lubrication oil and insert them in cylinder head. 5. If valves or seats are reground, check valve stem height. If valve is too long, replace cylinder head. 6. Install new seals on all valve guides. Install valve springs and valve retainers. 7. Compress valve springs with Valve Spring Compressor Tool MD-998772A and adapter 6716A, install locks and release tool. If valves and/or seats are ground, measure the installed height of springs. Make sure the measurement is taken from bottom of spring seat in cylinder head to the bottom surface of spring retainer. If spacers are installed, measure from the top of spacer. If height is greater than 42.86 mm (1-11/16 inches), install a 1.587 mm (1/16 inch) spacer in head counterbore. This should bring spring height back to normal 41.27 to 42.86 mm (1-5/8 to 1-11/16 inch). 8. Install cylinder head.
2001 | Dodge or Ram Truck | Dakota 4WD | V6-3.9L VIN X | Battery ¦Service and Repair, Procedures: Checking Battery Electrolyte Level | The following procedure can be used to check the electrolyte level in the battery. Fig.5 Battery Caps - Export Battery 1. Remove the battery caps (Fig. 5). Fig.6 Hook Inside Battery Cap Holes - Export Battery 2. Look through the battery cap holes to determine the level of the electrolyte in the battery (Fig.6). The electrolyte should be approximately 1 centimeter above the battery plates or until the hook inside the battery cap holes is covered. 3. Add only distilled water until the electrolyte level is approx. one centimeter above the plates.
2001 | Dodge or Ram Truck | Dakota 4WD | V6-3.9L VIN X | Cooling System ¦Service and Repair, Procedures: Coolant Level Check | STANDARD PROCEDURE-COOLANT LEVEL CHECK - NOTE: Do not remove radiator cap for routine coolant level inspections. The coolant level can be checked at coolant recovery bottle. - The coolant reserve/overflow system provides a quick method for determining coolant level without removing radiator pressure cap. With engine not running, open the coolant recovery bottle cap and remove coolant level indicator dipstick to observe coolant level in coolant recovery bottle. The coolant level should be between ADD and FULL marks. If the coolant level is at or below the ADD mark, fill the recovery bottle with a 50/50 mixture of antifreeze and water ONE QUART AT A TIME. Repeat this procedure until the coolant level is at the FULL mark.
2001 | Dodge or Ram Truck | Dakota 4WD | V6-3.9L VIN X | Fluid Pan ¦Service and Repair, Procedures: All RH/RE 30/32/42/44/46/47/48 3 and 4 speed, Fluid Level and Condition Check | Low fluid level can cause a variety of conditions because it allows the pump to take in air along with the fluid. As in any hydraulic system, air bubbles make the fluid spongy, therefore, pressures will be low and build up slowly. - Improper filling can also raise the fluid level too high. When the transmssion has too much fluid, the geartrain churns up foam and cause the same conditions which occur with a low fluid level. - In either case, air bubbles can cause overheating and/or fluid oxidation, and varnishing. This can interfere with normal valve, clutch, and accumulator operation. Foaming can also result in fluid escaping from the transmission vent where it may be mistaken for a leak. - Along with fluid level, it is important to check the condition of the fluid. When the fluid smells burned, and is contaminated with metal or friction material particles, a complete transmission recondition is needed. Be sure to examine the fluid on the dipstick closely. If there is any doubt about its condition, drain out a sample for a double check. - After the fluid has been checked, seat the dipstick fully to seal out water and dirt. - The transmission has a dipstick to check oil level. It is located on the right side of the engine. Be sure to wipe all dirt from dipstick handle before removing. - Fluid level is checked with the engine running at curb idle speed, the transmission in NEUTRAL and the transmission fluid at normal operating temperature. The engine should be running at idle speed for at least one minute, with the vehicle on level ground. - Transmission fluid level should be checked monthly under normal operation. If the vehicle is used for trailer towing or similar heavy load hauling, check fluid level and condition weekly. Fluid level is checked with the engine running at curb idle speed, the transmission in NEUTRAL and the transmission fluid at normal operating temperature. FLUID LEVEL CHECK PROCEDURE 1. Transmission fluid must be at normal operating temperature for accurate fluid level check. Drive vehicle if necessary to bring fluid temperature up to normal hot operating temperature of 82 °C (180 °F). 2. Position vehicle on level surface. 3. Start and run engine at curb idle speed. 4. Apply parking brakes. 5. Shift transmission momentarily into all gear ranges. Then shift transmission back to Neutral. 6. Clean top of filler tube and dipstick to keep dirt from entering tube. Fig. 72 7. Remove dipstick (Fig. 72) and check fluid level as follows: - a. Correct acceptable level is in crosshatch area. - b. Correct maximum level is to MAX arrow mark. - c. Incorrect level is at or below MIN line. - d. If fluid is low, add only enough Mopar ATF +4 to restore correct level. Do not overfill. - CAUTION: Do not overfill the transmission. Overfilling may cause leakage out the pump vent which can be mistaken for a pump seal leak. Overfilling will also cause fluid aeration and foaming as the excess fluid is picked up and churned by the gear train. This will significantly reduce fluid life.
2001 | Dodge or Ram Truck | Dakota 4WD | V6-3.9L VIN X | Fluid - A/T ¦Service and Repair, Procedures: All RH/RE 30/32/42/44/46/47/48 3 and 4 speed, Fluid Level and Condition Check | Low fluid level can cause a variety of conditions because it allows the pump to take in air along with the fluid. As in any hydraulic system, air bubbles make the fluid spongy, therefore, pressures will be low and build up slowly. - Improper filling can also raise the fluid level too high. When the transmssion has too much fluid, the geartrain churns up foam and cause the same conditions which occur with a low fluid level. - In either case, air bubbles can cause overheating and/or fluid oxidation, and varnishing. This can interfere with normal valve, clutch, and accumulator operation. Foaming can also result in fluid escaping from the transmission vent where it may be mistaken for a leak. - Along with fluid level, it is important to check the condition of the fluid. When the fluid smells burned, and is contaminated with metal or friction material particles, a complete transmission recondition is needed. Be sure to examine the fluid on the dipstick closely. If there is any doubt about its condition, drain out a sample for a double check. - After the fluid has been checked, seat the dipstick fully to seal out water and dirt. - The transmission has a dipstick to check oil level. It is located on the right side of the engine. Be sure to wipe all dirt from dipstick handle before removing. - Fluid level is checked with the engine running at curb idle speed, the transmission in NEUTRAL and the transmission fluid at normal operating temperature. The engine should be running at idle speed for at least one minute, with the vehicle on level ground. - Transmission fluid level should be checked monthly under normal operation. If the vehicle is used for trailer towing or similar heavy load hauling, check fluid level and condition weekly. Fluid level is checked with the engine running at curb idle speed, the transmission in NEUTRAL and the transmission fluid at normal operating temperature. FLUID LEVEL CHECK PROCEDURE 1. Transmission fluid must be at normal operating temperature for accurate fluid level check. Drive vehicle if necessary to bring fluid temperature up to normal hot operating temperature of 82 °C (180 °F). 2. Position vehicle on level surface. 3. Start and run engine at curb idle speed. 4. Apply parking brakes. 5. Shift transmission momentarily into all gear ranges. Then shift transmission back to Neutral. 6. Clean top of filler tube and dipstick to keep dirt from entering tube. Fig. 72 7. Remove dipstick (Fig. 72) and check fluid level as follows: - a. Correct acceptable level is in crosshatch area. - b. Correct maximum level is to MAX arrow mark. - c. Incorrect level is at or below MIN line. - d. If fluid is low, add only enough Mopar ATF +4 to restore correct level. Do not overfill. - CAUTION: Do not overfill the transmission. Overfilling may cause leakage out the pump vent which can be mistaken for a pump seal leak. Overfilling will also cause fluid aeration and foaming as the excess fluid is picked up and churned by the gear train. This will significantly reduce fluid life.
2001 | Dodge or Ram Truck | Dakota 4WD | V6-3.9L VIN X | Fluid Filter - A/T ¦Service and Repair, Procedures: All RH/RE 30/32/42/44/46/47/48 3 and 4 speed, Fluid Level and Condition Check | Low fluid level can cause a variety of conditions because it allows the pump to take in air along with the fluid. As in any hydraulic system, air bubbles make the fluid spongy, therefore, pressures will be low and build up slowly. - Improper filling can also raise the fluid level too high. When the transmssion has too much fluid, the geartrain churns up foam and cause the same conditions which occur with a low fluid level. - In either case, air bubbles can cause overheating and/or fluid oxidation, and varnishing. This can interfere with normal valve, clutch, and accumulator operation. Foaming can also result in fluid escaping from the transmission vent where it may be mistaken for a leak. - Along with fluid level, it is important to check the condition of the fluid. When the fluid smells burned, and is contaminated with metal or friction material particles, a complete transmission recondition is needed. Be sure to examine the fluid on the dipstick closely. If there is any doubt about its condition, drain out a sample for a double check. - After the fluid has been checked, seat the dipstick fully to seal out water and dirt. - The transmission has a dipstick to check oil level. It is located on the right side of the engine. Be sure to wipe all dirt from dipstick handle before removing. - Fluid level is checked with the engine running at curb idle speed, the transmission in NEUTRAL and the transmission fluid at normal operating temperature. The engine should be running at idle speed for at least one minute, with the vehicle on level ground. - Transmission fluid level should be checked monthly under normal operation. If the vehicle is used for trailer towing or similar heavy load hauling, check fluid level and condition weekly. Fluid level is checked with the engine running at curb idle speed, the transmission in NEUTRAL and the transmission fluid at normal operating temperature. FLUID LEVEL CHECK PROCEDURE 1. Transmission fluid must be at normal operating temperature for accurate fluid level check. Drive vehicle if necessary to bring fluid temperature up to normal hot operating temperature of 82 °C (180 °F). 2. Position vehicle on level surface. 3. Start and run engine at curb idle speed. 4. Apply parking brakes. 5. Shift transmission momentarily into all gear ranges. Then shift transmission back to Neutral. 6. Clean top of filler tube and dipstick to keep dirt from entering tube. Fig. 72 7. Remove dipstick (Fig. 72) and check fluid level as follows: - a. Correct acceptable level is in crosshatch area. - b. Correct maximum level is to MAX arrow mark. - c. Incorrect level is at or below MIN line. - d. If fluid is low, add only enough Mopar ATF +4 to restore correct level. Do not overfill. - CAUTION: Do not overfill the transmission. Overfilling may cause leakage out the pump vent which can be mistaken for a pump seal leak. Overfilling will also cause fluid aeration and foaming as the excess fluid is picked up and churned by the gear train. This will significantly reduce fluid life.
2001 | Dodge or Ram Truck | Dakota 4WD | V6-3.9L VIN X | Automatic Transmission/Transaxle ¦Service and Repair, Procedures: Standard Service Procedures, Fluid Level and Condition Check, All RH/RE 30/32/42/44/46/47/48 3 and 4 speed | Low fluid level can cause a variety of conditions because it allows the pump to take in air along with the fluid. As in any hydraulic system, air bubbles make the fluid spongy, therefore, pressures will be low and build up slowly. - Improper filling can also raise the fluid level too high. When the transmssion has too much fluid, the geartrain churns up foam and cause the same conditions which occur with a low fluid level. - In either case, air bubbles can cause overheating and/or fluid oxidation, and varnishing. This can interfere with normal valve, clutch, and accumulator operation. Foaming can also result in fluid escaping from the transmission vent where it may be mistaken for a leak. - Along with fluid level, it is important to check the condition of the fluid. When the fluid smells burned, and is contaminated with metal or friction material particles, a complete transmission recondition is needed. Be sure to examine the fluid on the dipstick closely. If there is any doubt about its condition, drain out a sample for a double check. - After the fluid has been checked, seat the dipstick fully to seal out water and dirt. - The transmission has a dipstick to check oil level. It is located on the right side of the engine. Be sure to wipe all dirt from dipstick handle before removing. - Fluid level is checked with the engine running at curb idle speed, the transmission in NEUTRAL and the transmission fluid at normal operating temperature. The engine should be running at idle speed for at least one minute, with the vehicle on level ground. - Transmission fluid level should be checked monthly under normal operation. If the vehicle is used for trailer towing or similar heavy load hauling, check fluid level and condition weekly. Fluid level is checked with the engine running at curb idle speed, the transmission in NEUTRAL and the transmission fluid at normal operating temperature. FLUID LEVEL CHECK PROCEDURE 1. Transmission fluid must be at normal operating temperature for accurate fluid level check. Drive vehicle if necessary to bring fluid temperature up to normal hot operating temperature of 82 °C (180 °F). 2. Position vehicle on level surface. 3. Start and run engine at curb idle speed. 4. Apply parking brakes. 5. Shift transmission momentarily into all gear ranges. Then shift transmission back to Neutral. 6. Clean top of filler tube and dipstick to keep dirt from entering tube. Fig. 72 7. Remove dipstick (Fig. 72) and check fluid level as follows: - a. Correct acceptable level is in crosshatch area. - b. Correct maximum level is to MAX arrow mark. - c. Incorrect level is at or below MIN line. - d. If fluid is low, add only enough Mopar ATF +4 to restore correct level. Do not overfill. - CAUTION: Do not overfill the transmission. Overfilling may cause leakage out the pump vent which can be mistaken for a pump seal leak. Overfilling will also cause fluid aeration and foaming as the excess fluid is picked up and churned by the gear train. This will significantly reduce fluid life.
2001 | Dodge or Ram Truck | Dakota 4WD | V8-4.7L VIN N | Check Valve ¦Service and Repair, Procedures | REMOVAL 1. Remove the wiper arms from the wiper pivots. (Refer to WIPER ARMS - REMOVAL). 2. Open the hood and pull the hood to plenum seal off of the forward flanges of the cowl grille cover and the plenum panel. 3. Remove the cowl plenum cover/grille panel from the top of the cowl plenum. 4. From the underside of the cowl plenum cover/ grille panel, disconnect the washer hoses from the three barbed nipples of the eye fitting/check valve unit. 5. Remove the eye fitting/check valve unit from the underside of the cowl plenum cover/grille panel. INSTALLATION 1. Position the eye fitting/check valve unit to the underside of the cowl plenum cover/grille panel. 2. From the underside of the cowl plenum cover/ grille panel, reconnect the three washer hoses to the barbed nipples of the eye fitting/check valve unit. 3. Reinstall the washer hoses for the washer nozzles into their locating clips on the underside of the cowl plenum cover/grille panel. 4. Reinstall the cowl plenum cover/grille panel onto the top of the cowl plenum panel. 5. Reinstall the wiper arms onto the wiper pivots. (Refer to WIPER ARMS - INSTALLATION).
2001 | Dodge or Ram Truck | Dakota 4WD | V8-4.7L VIN N | Vacuum Brake Booster ¦Service and Repair, Procedures | REMOVAL - (1)Remove master cylinder. - (2)Disconnect vacuum lines at booster. - (3)Remove clip securing booster push rod to brake pedal. - (4)Remove nuts from booster mounting studs. - (5)Remove booster, spacer and gaskets from front cowl panel. INSTALLATION - (1)Position spacer and gaskets on booster studs. - (2)Guide booster studs into cowl panel holes and seat booster on panel. - (3)Install and tighten booster attaching nuts to 28 Nm (250 inch lbs.). - (4)Install booster push rod on brake pedal and install clip. - (5)Install booster check valve if removed and connect vacuum hose to check valve. - (6)Install master cylinder. - (7)Fill and bleed brake system.
2001 | Dodge or Ram Truck | Dakota 4WD | V8-4.7L VIN N | Torque Converter Check Valve ¦Service and Repair, Procedures | TORQUE CONVERTER DRAINBACK VALVE - The converter drainback check valve is located in the cooler outlet (pressure) line near the radiator tank. The valve prevents fluid drainback when the vehicle is parked for lengthy periods. The valve check ball is spring loaded and has an opening pressure of approximately 2 psi. - The valve is serviced as an assembly; it is not repairable. Do not clean the valve if restricted, or contaminated by sludge, or debris. If the valve fails, or if a transmission malfunction occurs that generates significant amounts of sludge and/or clutch particles and metal shavings, the valve must be replaced. - The valve must be removed whenever the cooler and lines are reverse flushed. The valve can be flow tested when necessary. The procedure is exactly the same as for flow testing a cooler. - If the valve is restricted, installed backwards, or in the wrong line, it will cause an overheating condition and possible transmission failure. - CAUTION: The drainback valve is a one-way flow device. It must be properly oriented in terms of flow direction for the cooler to function properly. The valve must be installed in the pressure line. Otherwise flow will be blocked and would cause an overheating condition and eventual transmission failure.
2001 | Dodge or Ram Truck | Dakota 4WD | V8-4.7L VIN N | Battery ¦Service and Repair, Procedures: Checking Battery Electrolyte Level | The following procedure can be used to check the electrolyte level in the battery. Fig.5 Battery Caps - Export Battery 1. Remove the battery caps (Fig. 5). Fig.6 Hook Inside Battery Cap Holes - Export Battery 2. Look through the battery cap holes to determine the level of the electrolyte in the battery (Fig.6). The electrolyte should be approximately 1 centimeter above the battery plates or until the hook inside the battery cap holes is covered. 3. Add only distilled water until the electrolyte level is approx. one centimeter above the plates.
2001 | Dodge or Ram Truck | Dakota 4WD | V8-4.7L VIN N | Cooling System ¦Service and Repair, Procedures: Coolant Level Check | STANDARD PROCEDURE-COOLANT LEVEL CHECK - NOTE: Do not remove radiator cap for routine coolant level inspections. The coolant level can be checked at coolant recovery bottle. - The coolant reserve/overflow system provides a quick method for determining coolant level without removing radiator pressure cap. With engine not running, open the coolant recovery bottle cap and remove coolant level indicator dipstick to observe coolant level in coolant recovery bottle. The coolant level should be between ADD and FULL marks. If the coolant level is at or below the ADD mark, fill the recovery bottle with a 50/50 mixture of antifreeze and water ONE QUART AT A TIME. Repeat this procedure until the coolant level is at the FULL mark.
2001 | Dodge or Ram Truck | Dakota 4WD | V8-4.7L VIN N | Clutch ¦Service and Repair, Procedures: 45RFE 4 Speed/545RFE 5 Speed, Input Clutch | DISASSEMBLY 1. Remove the reverse reaction plate selective snap-ring from the input clutch retainer (Fig. 68). 2. Remove the reverse reaction plate from the input clutch retainer. 3. Remove the reverse hub and reverse clutch pack from the input clutch retainer. 4. Remove the number 4 bearing from the overdrive hub. 5. Remove the overdrive hub from the input clutch retainer (Fig. 68). 6. Remove the number 3 bearing from the underdrive hub. 7. Remove the OD/reverse reaction plate snap-ring from the input clutch retainer. 8. Remove the underdrive hub, overdrive clutch, and overdrive reaction plate from the input clutch retainer (Fig. 68). - NOTE: The overdrive friction discs and steel discs are thicker than the matching components in the underdrive and reverse clutches. 9. Remove the number 2 bearing from the input clutch hub. 10. Remove the overdrive clutch wave snap-ring from the input clutch retainer. 11. Remove the UD/OD reaction plate tapered snap-ring from the input clutch retainer. 12. Remove the UD/OD reaction plate from the input clutch retainer. 13. Remove the UD/OD reaction plate flat snap-ring from the input clutch retainer (Fig. 68). 14. Remove the underdrive clutch pack from the input clutch retainer (Fig. 70). 15. Using Spring Compressor 8251, compress the UD/OD balance piston and remove the snap-ring from the input clutch hub (Fig. 69). 16. Remove the UD/OD balance piston and piston return spring from the input clutch retainer (Fig. 70). 17. Remove the underdrive piston from the input clutch retainer (Fig. 70). - NOTE: Both the UD/OD balance piston and the underdrive piston have seals molded onto them. If the seal is damaged, do not attempt to install a new seal onto the piston. The piston/seal must be replaced as an assembly. 18. Remove the input clutch retainer tapered snap-ring. 19. Separate input clutch retainer from input clutch hub. 20. Separate OD/reverse piston from input clutch hub retainer (Fig. 70). 21. Remove all seals and O-rings from the input shaft and input hub. The wrings on the input hub are color coded. Be sure to make note of which O-ring belongs in which location. ASSEMBLY 1. Install all new seals and O-rings onto the input shaft and input hub. The O-rings on the input hub are color coded. Be sure to install the correct O-ring in the correct location. 2. Check the transmission lubrication check valve located in the input shaft using shop air. The valve should only allow air flow in one direction. If the valve allows no air flow, or air flow in both directions, the valve will need to be replaced. 3. Lubricate all seals with Mopped ATF +4, type 9602, prior to installation. 4. Assemble the OD/reverse piston onto the input clutch hub (Fig. 71). 5. Assemble the input clutch retainer onto the input clutch hub. 6. Install the input clutch retainer tapered snap-ring with tapered side up onto the input clutch hub. 7. Install Piston Guides 8504 into the input clutch retainer (Fig. 72) and onto the input clutch hub to guide the inner and outer underdrive piston seals into position. 8. Install the underdrive piston into the input clutch retainer and over the input clutch hub (Fig. 71). 9. Install the UD/OD balance piston return spring pack into the input clutch retainer. 10. Install Piston Guide 8252 into the input clutch retainer (Fig. 73) to guide the UD/OD balance piston seal into position inside the underdrive piston. 11. Install the UD/OD balance piston into the input clutch retainer and the underdrive piston. 12. Using Spring Compressor 8251, compress the UD/OD return spring pack and secure the piston in place with the snap-ring (Fig. 74). 13. Install the underdrive clutch pack into the input clutch retainer (Fig. 71). 14. Install the UD/OD reaction plate lower flat snap-ring (Fig. 75). The correct snap-ring can be identified by the two tabbed ears. 15. Install the UD/OD reaction plate into the input clutch retainer. The reaction plate is to be installed with the big step down. 16. Install the UD/OD reaction plate upper tapered snap-ring with tapered side up. 17. Install the input clutch assembly into Input Clutch Pressure Fixture 8260 (Fig. 76). Mount a dial indicator to the assembly, push down on the clutch discs and zero the indicator against the underdrive clutch discs (Fig. 77). Apply 20 psi of air pressure to the underdrive clutch and record the dial indicator reading. Measure and record UD clutch pack measurement in four 4.places, 90° apart. Take average of four measurements and compare with UD clutch pack clearance specification. The correct clutch clearance is 0.76 1.16 mm (0.030 0.063 inch). The reaction plate is not selective. If the clutch clearance is not within specification, replace the reaction plate along with all the friction and steel disks. 18. Install the overdrive clutch pack into the input clutch retainer (Fig. 75). The overdrive steel separator plates can be identified by the lack of the half-moon cuts in the locating tabs. 19. Install the overdrive clutch wavy snap-ring with the two tabbed ears into the input clutch retainer. 20. Install the OD/reverse reaction plate into the input clutch retainer. The reaction plate is non-directional (Fig. 75). 21. Install the OD/reverse reaction plate flat snap-ring into the input clutch retainer. 22. Mount a dial indicator to the assembly and zero the indicator against the OD/reverse reaction plate (Fig. 78). Apply 20 psi of air pressure to the overdrive clutch and record the dial indicator reading. Measure and record OD clutch pack measurement in four (4) places, 90° apart. Take average of four measurements and compare with OD clutch pack clearance specification. Verify that the clutch clearance is 1.016 1.65 mm (0.040 0.065 inch). The reaction plate is not selective. If the clutch clearance is not within specification, replace the reaction plate along with all the friction and steel discs. 23. Install the reverse clutch pack into the input clutch retainer (Fig. 75). 24. Install the reverse reaction plate into the input clutch retainer. 25. Install the reverse reaction plate selective snap-ring into the input clutch retainer. 26. Mount a dial indicator to the assembly, push down on the clutch discs, pull up on the reaction plate to ensure the plate is properly seated and zero the indicator against the reverse clutch discs (Fig. 79). Apply 20 psi of air pressure to the reverse clutch and record the dial indicator reading. Measure and record Reverse clutch pack measurement in four 4 places, 90° apart. Take average of four measurements and compare with Reverse clutch pack clearance specification. The correct clutch clearance is 0.81 1.24 mm (0.032 0.049 inch). Adjust as necessary. Install the chosen snap-ring and re-measure to verify selection. 27. Remove the reverse clutch pack from the input clutch retainer. 28. Install the number 2 bearing onto the underdrive hub with flat side up/forward with petroleum jelly. 29. Install the underdrive hub into the input clutch retainer. 30. Install the number 3 bearing into the overdrive hub with the flat side up/forward with petroleum jelly. 31. Install the overdrive hub into the input clutch retainer. 32. Install the number 4 bearing into the reverse hub with flat side up/forward with petroleum jelly. 33. Install the reverse hub into the input clutch retainer. 34. Install the complete reverse clutch pack. 35. Install the reverse reaction plate and snap-ring. 36. Push up on reaction plate to allow reverse clutch to move freely.
2001 | Dodge or Ram Truck | Dakota Quad Cab 2WD | V6-3.9L VIN X | Check Valve ¦Service and Repair, Procedures | REMOVAL 1. Remove the wiper arms from the wiper pivots. (Refer to WIPER ARMS - REMOVAL). 2. Open the hood and pull the hood to plenum seal off of the forward flanges of the cowl grille cover and the plenum panel. 3. Remove the cowl plenum cover/grille panel from the top of the cowl plenum. 4. From the underside of the cowl plenum cover/ grille panel, disconnect the washer hoses from the three barbed nipples of the eye fitting/check valve unit. 5. Remove the eye fitting/check valve unit from the underside of the cowl plenum cover/grille panel. INSTALLATION 1. Position the eye fitting/check valve unit to the underside of the cowl plenum cover/grille panel. 2. From the underside of the cowl plenum cover/ grille panel, reconnect the three washer hoses to the barbed nipples of the eye fitting/check valve unit. 3. Reinstall the washer hoses for the washer nozzles into their locating clips on the underside of the cowl plenum cover/grille panel. 4. Reinstall the cowl plenum cover/grille panel onto the top of the cowl plenum panel. 5. Reinstall the wiper arms onto the wiper pivots. (Refer to WIPER ARMS - INSTALLATION).
2001 | Dodge or Ram Truck | Dakota Quad Cab 2WD | V6-3.9L VIN X | Vacuum Brake Booster ¦Service and Repair, Procedures | REMOVAL - (1)Remove master cylinder. - (2)Disconnect vacuum lines at booster. - (3)Remove clip securing booster push rod to brake pedal. - (4)Remove nuts from booster mounting studs. - (5)Remove booster, spacer and gaskets from front cowl panel. INSTALLATION - (1)Position spacer and gaskets on booster studs. - (2)Guide booster studs into cowl panel holes and seat booster on panel. - (3)Install and tighten booster attaching nuts to 28 Nm (250 inch lbs.). - (4)Install booster push rod on brake pedal and install clip. - (5)Install booster check valve if removed and connect vacuum hose to check valve. - (6)Install master cylinder. - (7)Fill and bleed brake system.
2001 | Dodge or Ram Truck | Dakota Quad Cab 2WD | V6-3.9L VIN X | Torque Converter Check Valve ¦Service and Repair, Procedures | TORQUE CONVERTER DRAINBACK VALVE - The converter drainback check valve is located in the cooler outlet (pressure) line near the radiator tank. The valve prevents fluid drainback when the vehicle is parked for lengthy periods. The valve check ball is spring loaded and has an opening pressure of approximately 2 psi. - The valve is serviced as an assembly; it is not repairable. Do not clean the valve if restricted, or contaminated by sludge, or debris. If the valve fails, or if a transmission malfunction occurs that generates significant amounts of sludge and/or clutch particles and metal shavings, the valve must be replaced. - The valve must be removed whenever the cooler and lines are reverse flushed. The valve can be flow tested when necessary. The procedure is exactly the same as for flow testing a cooler. - If the valve is restricted, installed backwards, or in the wrong line, it will cause an overheating condition and possible transmission failure. - CAUTION: The drainback valve is a one-way flow device. It must be properly oriented in terms of flow direction for the cooler to function properly. The valve must be installed in the pressure line. Otherwise flow will be blocked and would cause an overheating condition and eventual transmission failure.
2001 | Dodge or Ram Truck | Dakota Quad Cab 2WD | V6-3.9L VIN X | Valve ¦Service and Repair, Procedures: Removal and Installation | REMOVAL 1. Remove the cylinder head. 2. Compress valve springs using Valve Spring Compressor Tool MD-998772A and adapter 6716A. 3. Remove valve retaining locks, valve spring retainers, valve stem seals and valve springs. 4. Before removing valves, remove any burrs from valve stem lock grooves to prevent damage to the valve guides. Identify valves to ensure installation in original location. INSTALLATION 1. Clean valves thoroughly. Discard burned, warped and cracked valves. 2. Remove carbon and varnish deposits from inside of valve guides with a reliable guide cleaner. 3. Measure valve stems for wear. If wear exceeds 0.051 mm (0.002 inch), replace the valve. 4. Coat valve stems with lubrication oil and insert them in cylinder head. 5. If valves or seats are reground, check valve stem height. If valve is too long, replace cylinder head. 6. Install new seals on all valve guides. Install valve springs and valve retainers. 7. Compress valve springs with Valve Spring Compressor Tool MD-998772A and adapter 6716A, install locks and release tool. If valves and/or seats are ground, measure the installed height of springs. Make sure the measurement is taken from bottom of spring seat in cylinder head to the bottom surface of spring retainer. If spacers are installed, measure from the top of spacer. If height is greater than 42.86 mm (1-11/16 inches), install a 1.587 mm (1/16 inch) spacer in head counterbore. This should bring spring height back to normal 41.27 to 42.86 mm (1-5/8 to 1-11/16 inch). 8. Install cylinder head.
2001 | Dodge or Ram Truck | Dakota Quad Cab 2WD | V6-3.9L VIN X | Battery ¦Service and Repair, Procedures: Checking Battery Electrolyte Level | The following procedure can be used to check the electrolyte level in the battery. Fig.5 Battery Caps - Export Battery 1. Remove the battery caps (Fig. 5). Fig.6 Hook Inside Battery Cap Holes - Export Battery 2. Look through the battery cap holes to determine the level of the electrolyte in the battery (Fig.6). The electrolyte should be approximately 1 centimeter above the battery plates or until the hook inside the battery cap holes is covered. 3. Add only distilled water until the electrolyte level is approx. one centimeter above the plates.
2001 | Dodge or Ram Truck | Dakota Quad Cab 2WD | V6-3.9L VIN X | Cooling System ¦Service and Repair, Procedures: Coolant Level Check | STANDARD PROCEDURE-COOLANT LEVEL CHECK - NOTE: Do not remove radiator cap for routine coolant level inspections. The coolant level can be checked at coolant recovery bottle. - The coolant reserve/overflow system provides a quick method for determining coolant level without removing radiator pressure cap. With engine not running, open the coolant recovery bottle cap and remove coolant level indicator dipstick to observe coolant level in coolant recovery bottle. The coolant level should be between ADD and FULL marks. If the coolant level is at or below the ADD mark, fill the recovery bottle with a 50/50 mixture of antifreeze and water ONE QUART AT A TIME. Repeat this procedure until the coolant level is at the FULL mark.
2001 | Dodge or Ram Truck | Dakota Quad Cab 2WD | V6-3.9L VIN X | Fluid Pan ¦Service and Repair, Procedures: All RH/RE 30/32/42/44/46/47/48 3 and 4 speed, Fluid Level and Condition Check | Low fluid level can cause a variety of conditions because it allows the pump to take in air along with the fluid. As in any hydraulic system, air bubbles make the fluid spongy, therefore, pressures will be low and build up slowly. - Improper filling can also raise the fluid level too high. When the transmssion has too much fluid, the geartrain churns up foam and cause the same conditions which occur with a low fluid level. - In either case, air bubbles can cause overheating and/or fluid oxidation, and varnishing. This can interfere with normal valve, clutch, and accumulator operation. Foaming can also result in fluid escaping from the transmission vent where it may be mistaken for a leak. - Along with fluid level, it is important to check the condition of the fluid. When the fluid smells burned, and is contaminated with metal or friction material particles, a complete transmission recondition is needed. Be sure to examine the fluid on the dipstick closely. If there is any doubt about its condition, drain out a sample for a double check. - After the fluid has been checked, seat the dipstick fully to seal out water and dirt. - The transmission has a dipstick to check oil level. It is located on the right side of the engine. Be sure to wipe all dirt from dipstick handle before removing. - Fluid level is checked with the engine running at curb idle speed, the transmission in NEUTRAL and the transmission fluid at normal operating temperature. The engine should be running at idle speed for at least one minute, with the vehicle on level ground. - Transmission fluid level should be checked monthly under normal operation. If the vehicle is used for trailer towing or similar heavy load hauling, check fluid level and condition weekly. Fluid level is checked with the engine running at curb idle speed, the transmission in NEUTRAL and the transmission fluid at normal operating temperature. FLUID LEVEL CHECK PROCEDURE 1. Transmission fluid must be at normal operating temperature for accurate fluid level check. Drive vehicle if necessary to bring fluid temperature up to normal hot operating temperature of 82 °C (180 °F). 2. Position vehicle on level surface. 3. Start and run engine at curb idle speed. 4. Apply parking brakes. 5. Shift transmission momentarily into all gear ranges. Then shift transmission back to Neutral. 6. Clean top of filler tube and dipstick to keep dirt from entering tube. Fig. 72 7. Remove dipstick (Fig. 72) and check fluid level as follows: - a. Correct acceptable level is in crosshatch area. - b. Correct maximum level is to MAX arrow mark. - c. Incorrect level is at or below MIN line. - d. If fluid is low, add only enough Mopar ATF +4 to restore correct level. Do not overfill. - CAUTION: Do not overfill the transmission. Overfilling may cause leakage out the pump vent which can be mistaken for a pump seal leak. Overfilling will also cause fluid aeration and foaming as the excess fluid is picked up and churned by the gear train. This will significantly reduce fluid life.
2001 | Dodge or Ram Truck | Dakota Quad Cab 2WD | V6-3.9L VIN X | Fluid - A/T ¦Service and Repair, Procedures: All RH/RE 30/32/42/44/46/47/48 3 and 4 speed, Fluid Level and Condition Check | Low fluid level can cause a variety of conditions because it allows the pump to take in air along with the fluid. As in any hydraulic system, air bubbles make the fluid spongy, therefore, pressures will be low and build up slowly. - Improper filling can also raise the fluid level too high. When the transmssion has too much fluid, the geartrain churns up foam and cause the same conditions which occur with a low fluid level. - In either case, air bubbles can cause overheating and/or fluid oxidation, and varnishing. This can interfere with normal valve, clutch, and accumulator operation. Foaming can also result in fluid escaping from the transmission vent where it may be mistaken for a leak. - Along with fluid level, it is important to check the condition of the fluid. When the fluid smells burned, and is contaminated with metal or friction material particles, a complete transmission recondition is needed. Be sure to examine the fluid on the dipstick closely. If there is any doubt about its condition, drain out a sample for a double check. - After the fluid has been checked, seat the dipstick fully to seal out water and dirt. - The transmission has a dipstick to check oil level. It is located on the right side of the engine. Be sure to wipe all dirt from dipstick handle before removing. - Fluid level is checked with the engine running at curb idle speed, the transmission in NEUTRAL and the transmission fluid at normal operating temperature. The engine should be running at idle speed for at least one minute, with the vehicle on level ground. - Transmission fluid level should be checked monthly under normal operation. If the vehicle is used for trailer towing or similar heavy load hauling, check fluid level and condition weekly. Fluid level is checked with the engine running at curb idle speed, the transmission in NEUTRAL and the transmission fluid at normal operating temperature. FLUID LEVEL CHECK PROCEDURE 1. Transmission fluid must be at normal operating temperature for accurate fluid level check. Drive vehicle if necessary to bring fluid temperature up to normal hot operating temperature of 82 °C (180 °F). 2. Position vehicle on level surface. 3. Start and run engine at curb idle speed. 4. Apply parking brakes. 5. Shift transmission momentarily into all gear ranges. Then shift transmission back to Neutral. 6. Clean top of filler tube and dipstick to keep dirt from entering tube. Fig. 72 7. Remove dipstick (Fig. 72) and check fluid level as follows: - a. Correct acceptable level is in crosshatch area. - b. Correct maximum level is to MAX arrow mark. - c. Incorrect level is at or below MIN line. - d. If fluid is low, add only enough Mopar ATF +4 to restore correct level. Do not overfill. - CAUTION: Do not overfill the transmission. Overfilling may cause leakage out the pump vent which can be mistaken for a pump seal leak. Overfilling will also cause fluid aeration and foaming as the excess fluid is picked up and churned by the gear train. This will significantly reduce fluid life.
2001 | Dodge or Ram Truck | Dakota Quad Cab 2WD | V6-3.9L VIN X | Fluid Filter - A/T ¦Service and Repair, Procedures: All RH/RE 30/32/42/44/46/47/48 3 and 4 speed, Fluid Level and Condition Check | Low fluid level can cause a variety of conditions because it allows the pump to take in air along with the fluid. As in any hydraulic system, air bubbles make the fluid spongy, therefore, pressures will be low and build up slowly. - Improper filling can also raise the fluid level too high. When the transmssion has too much fluid, the geartrain churns up foam and cause the same conditions which occur with a low fluid level. - In either case, air bubbles can cause overheating and/or fluid oxidation, and varnishing. This can interfere with normal valve, clutch, and accumulator operation. Foaming can also result in fluid escaping from the transmission vent where it may be mistaken for a leak. - Along with fluid level, it is important to check the condition of the fluid. When the fluid smells burned, and is contaminated with metal or friction material particles, a complete transmission recondition is needed. Be sure to examine the fluid on the dipstick closely. If there is any doubt about its condition, drain out a sample for a double check. - After the fluid has been checked, seat the dipstick fully to seal out water and dirt. - The transmission has a dipstick to check oil level. It is located on the right side of the engine. Be sure to wipe all dirt from dipstick handle before removing. - Fluid level is checked with the engine running at curb idle speed, the transmission in NEUTRAL and the transmission fluid at normal operating temperature. The engine should be running at idle speed for at least one minute, with the vehicle on level ground. - Transmission fluid level should be checked monthly under normal operation. If the vehicle is used for trailer towing or similar heavy load hauling, check fluid level and condition weekly. Fluid level is checked with the engine running at curb idle speed, the transmission in NEUTRAL and the transmission fluid at normal operating temperature. FLUID LEVEL CHECK PROCEDURE 1. Transmission fluid must be at normal operating temperature for accurate fluid level check. Drive vehicle if necessary to bring fluid temperature up to normal hot operating temperature of 82 °C (180 °F). 2. Position vehicle on level surface. 3. Start and run engine at curb idle speed. 4. Apply parking brakes. 5. Shift transmission momentarily into all gear ranges. Then shift transmission back to Neutral. 6. Clean top of filler tube and dipstick to keep dirt from entering tube. Fig. 72 7. Remove dipstick (Fig. 72) and check fluid level as follows: - a. Correct acceptable level is in crosshatch area. - b. Correct maximum level is to MAX arrow mark. - c. Incorrect level is at or below MIN line. - d. If fluid is low, add only enough Mopar ATF +4 to restore correct level. Do not overfill. - CAUTION: Do not overfill the transmission. Overfilling may cause leakage out the pump vent which can be mistaken for a pump seal leak. Overfilling will also cause fluid aeration and foaming as the excess fluid is picked up and churned by the gear train. This will significantly reduce fluid life.
2001 | Dodge or Ram Truck | Dakota Quad Cab 2WD | V6-3.9L VIN X | Automatic Transmission/Transaxle ¦Service and Repair, Procedures: Standard Service Procedures, Fluid Level and Condition Check, All RH/RE 30/32/42/44/46/47/48 3 and 4 speed | Low fluid level can cause a variety of conditions because it allows the pump to take in air along with the fluid. As in any hydraulic system, air bubbles make the fluid spongy, therefore, pressures will be low and build up slowly. - Improper filling can also raise the fluid level too high. When the transmssion has too much fluid, the geartrain churns up foam and cause the same conditions which occur with a low fluid level. - In either case, air bubbles can cause overheating and/or fluid oxidation, and varnishing. This can interfere with normal valve, clutch, and accumulator operation. Foaming can also result in fluid escaping from the transmission vent where it may be mistaken for a leak. - Along with fluid level, it is important to check the condition of the fluid. When the fluid smells burned, and is contaminated with metal or friction material particles, a complete transmission recondition is needed. Be sure to examine the fluid on the dipstick closely. If there is any doubt about its condition, drain out a sample for a double check. - After the fluid has been checked, seat the dipstick fully to seal out water and dirt. - The transmission has a dipstick to check oil level. It is located on the right side of the engine. Be sure to wipe all dirt from dipstick handle before removing. - Fluid level is checked with the engine running at curb idle speed, the transmission in NEUTRAL and the transmission fluid at normal operating temperature. The engine should be running at idle speed for at least one minute, with the vehicle on level ground. - Transmission fluid level should be checked monthly under normal operation. If the vehicle is used for trailer towing or similar heavy load hauling, check fluid level and condition weekly. Fluid level is checked with the engine running at curb idle speed, the transmission in NEUTRAL and the transmission fluid at normal operating temperature. FLUID LEVEL CHECK PROCEDURE 1. Transmission fluid must be at normal operating temperature for accurate fluid level check. Drive vehicle if necessary to bring fluid temperature up to normal hot operating temperature of 82 °C (180 °F). 2. Position vehicle on level surface. 3. Start and run engine at curb idle speed. 4. Apply parking brakes. 5. Shift transmission momentarily into all gear ranges. Then shift transmission back to Neutral. 6. Clean top of filler tube and dipstick to keep dirt from entering tube. Fig. 72 7. Remove dipstick (Fig. 72) and check fluid level as follows: - a. Correct acceptable level is in crosshatch area. - b. Correct maximum level is to MAX arrow mark. - c. Incorrect level is at or below MIN line. - d. If fluid is low, add only enough Mopar ATF +4 to restore correct level. Do not overfill. - CAUTION: Do not overfill the transmission. Overfilling may cause leakage out the pump vent which can be mistaken for a pump seal leak. Overfilling will also cause fluid aeration and foaming as the excess fluid is picked up and churned by the gear train. This will significantly reduce fluid life.
2001 | Dodge or Ram Truck | Dakota Quad Cab 2WD | V8-4.7L VIN N | Check Valve ¦Service and Repair, Procedures | REMOVAL 1. Remove the wiper arms from the wiper pivots. (Refer to WIPER ARMS - REMOVAL). 2. Open the hood and pull the hood to plenum seal off of the forward flanges of the cowl grille cover and the plenum panel. 3. Remove the cowl plenum cover/grille panel from the top of the cowl plenum. 4. From the underside of the cowl plenum cover/ grille panel, disconnect the washer hoses from the three barbed nipples of the eye fitting/check valve unit. 5. Remove the eye fitting/check valve unit from the underside of the cowl plenum cover/grille panel. INSTALLATION 1. Position the eye fitting/check valve unit to the underside of the cowl plenum cover/grille panel. 2. From the underside of the cowl plenum cover/ grille panel, reconnect the three washer hoses to the barbed nipples of the eye fitting/check valve unit. 3. Reinstall the washer hoses for the washer nozzles into their locating clips on the underside of the cowl plenum cover/grille panel. 4. Reinstall the cowl plenum cover/grille panel onto the top of the cowl plenum panel. 5. Reinstall the wiper arms onto the wiper pivots. (Refer to WIPER ARMS - INSTALLATION).
2001 | Dodge or Ram Truck | Dakota Quad Cab 2WD | V8-4.7L VIN N | Vacuum Brake Booster ¦Service and Repair, Procedures | REMOVAL - (1)Remove master cylinder. - (2)Disconnect vacuum lines at booster. - (3)Remove clip securing booster push rod to brake pedal. - (4)Remove nuts from booster mounting studs. - (5)Remove booster, spacer and gaskets from front cowl panel. INSTALLATION - (1)Position spacer and gaskets on booster studs. - (2)Guide booster studs into cowl panel holes and seat booster on panel. - (3)Install and tighten booster attaching nuts to 28 Nm (250 inch lbs.). - (4)Install booster push rod on brake pedal and install clip. - (5)Install booster check valve if removed and connect vacuum hose to check valve. - (6)Install master cylinder. - (7)Fill and bleed brake system.
2001 | Dodge or Ram Truck | Dakota Quad Cab 2WD | V8-4.7L VIN N | Torque Converter Check Valve ¦Service and Repair, Procedures | TORQUE CONVERTER DRAINBACK VALVE - The converter drainback check valve is located in the cooler outlet (pressure) line near the radiator tank. The valve prevents fluid drainback when the vehicle is parked for lengthy periods. The valve check ball is spring loaded and has an opening pressure of approximately 2 psi. - The valve is serviced as an assembly; it is not repairable. Do not clean the valve if restricted, or contaminated by sludge, or debris. If the valve fails, or if a transmission malfunction occurs that generates significant amounts of sludge and/or clutch particles and metal shavings, the valve must be replaced. - The valve must be removed whenever the cooler and lines are reverse flushed. The valve can be flow tested when necessary. The procedure is exactly the same as for flow testing a cooler. - If the valve is restricted, installed backwards, or in the wrong line, it will cause an overheating condition and possible transmission failure. - CAUTION: The drainback valve is a one-way flow device. It must be properly oriented in terms of flow direction for the cooler to function properly. The valve must be installed in the pressure line. Otherwise flow will be blocked and would cause an overheating condition and eventual transmission failure.
2001 | Dodge or Ram Truck | Dakota Quad Cab 2WD | V8-4.7L VIN N | Battery ¦Service and Repair, Procedures: Checking Battery Electrolyte Level | The following procedure can be used to check the electrolyte level in the battery. Fig.5 Battery Caps - Export Battery 1. Remove the battery caps (Fig. 5). Fig.6 Hook Inside Battery Cap Holes - Export Battery 2. Look through the battery cap holes to determine the level of the electrolyte in the battery (Fig.6). The electrolyte should be approximately 1 centimeter above the battery plates or until the hook inside the battery cap holes is covered. 3. Add only distilled water until the electrolyte level is approx. one centimeter above the plates.
2001 | Dodge or Ram Truck | Dakota Quad Cab 2WD | V8-4.7L VIN N | Cooling System ¦Service and Repair, Procedures: Coolant Level Check | STANDARD PROCEDURE-COOLANT LEVEL CHECK - NOTE: Do not remove radiator cap for routine coolant level inspections. The coolant level can be checked at coolant recovery bottle. - The coolant reserve/overflow system provides a quick method for determining coolant level without removing radiator pressure cap. With engine not running, open the coolant recovery bottle cap and remove coolant level indicator dipstick to observe coolant level in coolant recovery bottle. The coolant level should be between ADD and FULL marks. If the coolant level is at or below the ADD mark, fill the recovery bottle with a 50/50 mixture of antifreeze and water ONE QUART AT A TIME. Repeat this procedure until the coolant level is at the FULL mark.
2001 | Dodge or Ram Truck | Dakota Quad Cab 2WD | V8-4.7L VIN N | Clutch ¦Service and Repair, Procedures: 45RFE 4 Speed/545RFE 5 Speed, Input Clutch | DISASSEMBLY 1. Remove the reverse reaction plate selective snap-ring from the input clutch retainer (Fig. 68). 2. Remove the reverse reaction plate from the input clutch retainer. 3. Remove the reverse hub and reverse clutch pack from the input clutch retainer. 4. Remove the number 4 bearing from the overdrive hub. 5. Remove the overdrive hub from the input clutch retainer (Fig. 68). 6. Remove the number 3 bearing from the underdrive hub. 7. Remove the OD/reverse reaction plate snap-ring from the input clutch retainer. 8. Remove the underdrive hub, overdrive clutch, and overdrive reaction plate from the input clutch retainer (Fig. 68). - NOTE: The overdrive friction discs and steel discs are thicker than the matching components in the underdrive and reverse clutches. 9. Remove the number 2 bearing from the input clutch hub. 10. Remove the overdrive clutch wave snap-ring from the input clutch retainer. 11. Remove the UD/OD reaction plate tapered snap-ring from the input clutch retainer. 12. Remove the UD/OD reaction plate from the input clutch retainer. 13. Remove the UD/OD reaction plate flat snap-ring from the input clutch retainer (Fig. 68). 14. Remove the underdrive clutch pack from the input clutch retainer (Fig. 70). 15. Using Spring Compressor 8251, compress the UD/OD balance piston and remove the snap-ring from the input clutch hub (Fig. 69). 16. Remove the UD/OD balance piston and piston return spring from the input clutch retainer (Fig. 70). 17. Remove the underdrive piston from the input clutch retainer (Fig. 70). - NOTE: Both the UD/OD balance piston and the underdrive piston have seals molded onto them. If the seal is damaged, do not attempt to install a new seal onto the piston. The piston/seal must be replaced as an assembly. 18. Remove the input clutch retainer tapered snap-ring. 19. Separate input clutch retainer from input clutch hub. 20. Separate OD/reverse piston from input clutch hub retainer (Fig. 70). 21. Remove all seals and O-rings from the input shaft and input hub. The wrings on the input hub are color coded. Be sure to make note of which O-ring belongs in which location. ASSEMBLY 1. Install all new seals and O-rings onto the input shaft and input hub. The O-rings on the input hub are color coded. Be sure to install the correct O-ring in the correct location. 2. Check the transmission lubrication check valve located in the input shaft using shop air. The valve should only allow air flow in one direction. If the valve allows no air flow, or air flow in both directions, the valve will need to be replaced. 3. Lubricate all seals with Mopped ATF +4, type 9602, prior to installation. 4. Assemble the OD/reverse piston onto the input clutch hub (Fig. 71). 5. Assemble the input clutch retainer onto the input clutch hub. 6. Install the input clutch retainer tapered snap-ring with tapered side up onto the input clutch hub. 7. Install Piston Guides 8504 into the input clutch retainer (Fig. 72) and onto the input clutch hub to guide the inner and outer underdrive piston seals into position. 8. Install the underdrive piston into the input clutch retainer and over the input clutch hub (Fig. 71). 9. Install the UD/OD balance piston return spring pack into the input clutch retainer. 10. Install Piston Guide 8252 into the input clutch retainer (Fig. 73) to guide the UD/OD balance piston seal into position inside the underdrive piston. 11. Install the UD/OD balance piston into the input clutch retainer and the underdrive piston. 12. Using Spring Compressor 8251, compress the UD/OD return spring pack and secure the piston in place with the snap-ring (Fig. 74). 13. Install the underdrive clutch pack into the input clutch retainer (Fig. 71). 14. Install the UD/OD reaction plate lower flat snap-ring (Fig. 75). The correct snap-ring can be identified by the two tabbed ears. 15. Install the UD/OD reaction plate into the input clutch retainer. The reaction plate is to be installed with the big step down. 16. Install the UD/OD reaction plate upper tapered snap-ring with tapered side up. 17. Install the input clutch assembly into Input Clutch Pressure Fixture 8260 (Fig. 76). Mount a dial indicator to the assembly, push down on the clutch discs and zero the indicator against the underdrive clutch discs (Fig. 77). Apply 20 psi of air pressure to the underdrive clutch and record the dial indicator reading. Measure and record UD clutch pack measurement in four 4.places, 90° apart. Take average of four measurements and compare with UD clutch pack clearance specification. The correct clutch clearance is 0.76 1.16 mm (0.030 0.063 inch). The reaction plate is not selective. If the clutch clearance is not within specification, replace the reaction plate along with all the friction and steel disks. 18. Install the overdrive clutch pack into the input clutch retainer (Fig. 75). The overdrive steel separator plates can be identified by the lack of the half-moon cuts in the locating tabs. 19. Install the overdrive clutch wavy snap-ring with the two tabbed ears into the input clutch retainer. 20. Install the OD/reverse reaction plate into the input clutch retainer. The reaction plate is non-directional (Fig. 75). 21. Install the OD/reverse reaction plate flat snap-ring into the input clutch retainer. 22. Mount a dial indicator to the assembly and zero the indicator against the OD/reverse reaction plate (Fig. 78). Apply 20 psi of air pressure to the overdrive clutch and record the dial indicator reading. Measure and record OD clutch pack measurement in four (4) places, 90° apart. Take average of four measurements and compare with OD clutch pack clearance specification. Verify that the clutch clearance is 1.016 1.65 mm (0.040 0.065 inch). The reaction plate is not selective. If the clutch clearance is not within specification, replace the reaction plate along with all the friction and steel discs. 23. Install the reverse clutch pack into the input clutch retainer (Fig. 75). 24. Install the reverse reaction plate into the input clutch retainer. 25. Install the reverse reaction plate selective snap-ring into the input clutch retainer. 26. Mount a dial indicator to the assembly, push down on the clutch discs, pull up on the reaction plate to ensure the plate is properly seated and zero the indicator against the reverse clutch discs (Fig. 79). Apply 20 psi of air pressure to the reverse clutch and record the dial indicator reading. Measure and record Reverse clutch pack measurement in four 4 places, 90° apart. Take average of four measurements and compare with Reverse clutch pack clearance specification. The correct clutch clearance is 0.81 1.24 mm (0.032 0.049 inch). Adjust as necessary. Install the chosen snap-ring and re-measure to verify selection. 27. Remove the reverse clutch pack from the input clutch retainer. 28. Install the number 2 bearing onto the underdrive hub with flat side up/forward with petroleum jelly. 29. Install the underdrive hub into the input clutch retainer. 30. Install the number 3 bearing into the overdrive hub with the flat side up/forward with petroleum jelly. 31. Install the overdrive hub into the input clutch retainer. 32. Install the number 4 bearing into the reverse hub with flat side up/forward with petroleum jelly. 33. Install the reverse hub into the input clutch retainer. 34. Install the complete reverse clutch pack. 35. Install the reverse reaction plate and snap-ring. 36. Push up on reaction plate to allow reverse clutch to move freely.
2001 | Dodge or Ram Truck | Dakota Quad Cab 2WD | V8-5.9L VIN Z LDC | Check Valve ¦Service and Repair, Procedures | REMOVAL 1. Remove the wiper arms from the wiper pivots. (Refer to WIPER ARMS - REMOVAL). 2. Open the hood and pull the hood to plenum seal off of the forward flanges of the cowl grille cover and the plenum panel. 3. Remove the cowl plenum cover/grille panel from the top of the cowl plenum. 4. From the underside of the cowl plenum cover/ grille panel, disconnect the washer hoses from the three barbed nipples of the eye fitting/check valve unit. 5. Remove the eye fitting/check valve unit from the underside of the cowl plenum cover/grille panel. INSTALLATION 1. Position the eye fitting/check valve unit to the underside of the cowl plenum cover/grille panel. 2. From the underside of the cowl plenum cover/ grille panel, reconnect the three washer hoses to the barbed nipples of the eye fitting/check valve unit. 3. Reinstall the washer hoses for the washer nozzles into their locating clips on the underside of the cowl plenum cover/grille panel. 4. Reinstall the cowl plenum cover/grille panel onto the top of the cowl plenum panel. 5. Reinstall the wiper arms onto the wiper pivots. (Refer to WIPER ARMS - INSTALLATION).
2001 | Dodge or Ram Truck | Dakota Quad Cab 2WD | V8-5.9L VIN Z LDC | Vacuum Brake Booster ¦Service and Repair, Procedures | REMOVAL - (1)Remove master cylinder. - (2)Disconnect vacuum lines at booster. - (3)Remove clip securing booster push rod to brake pedal. - (4)Remove nuts from booster mounting studs. - (5)Remove booster, spacer and gaskets from front cowl panel. INSTALLATION - (1)Position spacer and gaskets on booster studs. - (2)Guide booster studs into cowl panel holes and seat booster on panel. - (3)Install and tighten booster attaching nuts to 28 Nm (250 inch lbs.). - (4)Install booster push rod on brake pedal and install clip. - (5)Install booster check valve if removed and connect vacuum hose to check valve. - (6)Install master cylinder. - (7)Fill and bleed brake system.
2001 | Dodge or Ram Truck | Dakota Quad Cab 2WD | V8-5.9L VIN Z LDC | Torque Converter Check Valve ¦Service and Repair, Procedures | TORQUE CONVERTER DRAINBACK VALVE - The converter drainback check valve is located in the cooler outlet (pressure) line near the radiator tank. The valve prevents fluid drainback when the vehicle is parked for lengthy periods. The valve check ball is spring loaded and has an opening pressure of approximately 2 psi. - The valve is serviced as an assembly; it is not repairable. Do not clean the valve if restricted, or contaminated by sludge, or debris. If the valve fails, or if a transmission malfunction occurs that generates significant amounts of sludge and/or clutch particles and metal shavings, the valve must be replaced. - The valve must be removed whenever the cooler and lines are reverse flushed. The valve can be flow tested when necessary. The procedure is exactly the same as for flow testing a cooler. - If the valve is restricted, installed backwards, or in the wrong line, it will cause an overheating condition and possible transmission failure. - CAUTION: The drainback valve is a one-way flow device. It must be properly oriented in terms of flow direction for the cooler to function properly. The valve must be installed in the pressure line. Otherwise flow will be blocked and would cause an overheating condition and eventual transmission failure.
2001 | Dodge or Ram Truck | Dakota Quad Cab 2WD | V8-5.9L VIN Z LDC | Valve ¦Service and Repair, Procedures: Removal and Installation | REMOVAL 1. Remove the cylinder head. 2. Compress valve springs using Valve Spring Compressor Tool MD-998772A and adapter 6716A. 3. Remove valve retaining locks, valve spring retainers, valve stem seals and valve springs. 4. Before removing valves, remove any burrs from valve stem lock grooves to prevent damage to the valve guides. Identify valves to ensure installation in original location. INSTALLATION 1. Clean valves thoroughly. Discard burned, warped and cracked valves. 2. Remove carbon and varnish deposits from inside of valve guides with a reliable guide cleaner. 3. Measure valve stems for wear. If wear exceeds 0.051 mm (0.002 inch), replace the valve. 4. Coat valve stems with lubrication oil and insert them in cylinder head. 5. If valves or seats are reground, check valve stem height. If valve is too long, replace cylinder head. 6. Install new seals on all valve guides. Install valve springs and valve retainers. 7. Compress valve springs with Valve Spring Compressor Tool MD-998772A and adapter 6716A, install locks and release tool. If valves and/or seats are ground, measure the installed height of springs. Make sure the measurement is taken from bottom of spring seat in cylinder head to the bottom surface of spring retainer. If spacers are installed, measure from the top of spacer. If height is greater than 42.86 mm (1-11/16 inches), install a 1.587 mm (1/16 inch) spacer in head counterbore. This should bring spring height back to normal 41.27 to 42.86 mm (1-5/8 to 1-11/16 inch). 8. Install cylinder head.
2001 | Dodge or Ram Truck | Dakota Quad Cab 2WD | V8-5.9L VIN Z LDC | Battery ¦Service and Repair, Procedures: Checking Battery Electrolyte Level | The following procedure can be used to check the electrolyte level in the battery. Fig.5 Battery Caps - Export Battery 1. Remove the battery caps (Fig. 5). Fig.6 Hook Inside Battery Cap Holes - Export Battery 2. Look through the battery cap holes to determine the level of the electrolyte in the battery (Fig.6). The electrolyte should be approximately 1 centimeter above the battery plates or until the hook inside the battery cap holes is covered. 3. Add only distilled water until the electrolyte level is approx. one centimeter above the plates.
2001 | Dodge or Ram Truck | Dakota Quad Cab 2WD | V8-5.9L VIN Z LDC | Cooling System ¦Service and Repair, Procedures: Coolant Level Check | STANDARD PROCEDURE-COOLANT LEVEL CHECK - NOTE: Do not remove radiator cap for routine coolant level inspections. The coolant level can be checked at coolant recovery bottle. - The coolant reserve/overflow system provides a quick method for determining coolant level without removing radiator pressure cap. With engine not running, open the coolant recovery bottle cap and remove coolant level indicator dipstick to observe coolant level in coolant recovery bottle. The coolant level should be between ADD and FULL marks. If the coolant level is at or below the ADD mark, fill the recovery bottle with a 50/50 mixture of antifreeze and water ONE QUART AT A TIME. Repeat this procedure until the coolant level is at the FULL mark.
2001 | Dodge or Ram Truck | Dakota Quad Cab 2WD | V8-5.9L VIN Z LDC | Fluid Pan ¦Service and Repair, Procedures: All RH/RE 30/32/42/44/46/47/48 3 and 4 speed, Fluid Level and Condition Check | Low fluid level can cause a variety of conditions because it allows the pump to take in air along with the fluid. As in any hydraulic system, air bubbles make the fluid spongy, therefore, pressures will be low and build up slowly. - Improper filling can also raise the fluid level too high. When the transmssion has too much fluid, the geartrain churns up foam and cause the same conditions which occur with a low fluid level. - In either case, air bubbles can cause overheating and/or fluid oxidation, and varnishing. This can interfere with normal valve, clutch, and accumulator operation. Foaming can also result in fluid escaping from the transmission vent where it may be mistaken for a leak. - Along with fluid level, it is important to check the condition of the fluid. When the fluid smells burned, and is contaminated with metal or friction material particles, a complete transmission recondition is needed. Be sure to examine the fluid on the dipstick closely. If there is any doubt about its condition, drain out a sample for a double check. - After the fluid has been checked, seat the dipstick fully to seal out water and dirt. - The transmission has a dipstick to check oil level. It is located on the right side of the engine. Be sure to wipe all dirt from dipstick handle before removing. - Fluid level is checked with the engine running at curb idle speed, the transmission in NEUTRAL and the transmission fluid at normal operating temperature. The engine should be running at idle speed for at least one minute, with the vehicle on level ground. - Transmission fluid level should be checked monthly under normal operation. If the vehicle is used for trailer towing or similar heavy load hauling, check fluid level and condition weekly. Fluid level is checked with the engine running at curb idle speed, the transmission in NEUTRAL and the transmission fluid at normal operating temperature. FLUID LEVEL CHECK PROCEDURE 1. Transmission fluid must be at normal operating temperature for accurate fluid level check. Drive vehicle if necessary to bring fluid temperature up to normal hot operating temperature of 82 °C (180 °F). 2. Position vehicle on level surface. 3. Start and run engine at curb idle speed. 4. Apply parking brakes. 5. Shift transmission momentarily into all gear ranges. Then shift transmission back to Neutral. 6. Clean top of filler tube and dipstick to keep dirt from entering tube. Fig. 72 7. Remove dipstick (Fig. 72) and check fluid level as follows: - a. Correct acceptable level is in crosshatch area. - b. Correct maximum level is to MAX arrow mark. - c. Incorrect level is at or below MIN line. - d. If fluid is low, add only enough Mopar ATF +4 to restore correct level. Do not overfill. - CAUTION: Do not overfill the transmission. Overfilling may cause leakage out the pump vent which can be mistaken for a pump seal leak. Overfilling will also cause fluid aeration and foaming as the excess fluid is picked up and churned by the gear train. This will significantly reduce fluid life.
2001 | Dodge or Ram Truck | Dakota Quad Cab 2WD | V8-5.9L VIN Z LDC | Fluid - A/T ¦Service and Repair, Procedures: All RH/RE 30/32/42/44/46/47/48 3 and 4 speed, Fluid Level and Condition Check | Low fluid level can cause a variety of conditions because it allows the pump to take in air along with the fluid. As in any hydraulic system, air bubbles make the fluid spongy, therefore, pressures will be low and build up slowly. - Improper filling can also raise the fluid level too high. When the transmssion has too much fluid, the geartrain churns up foam and cause the same conditions which occur with a low fluid level. - In either case, air bubbles can cause overheating and/or fluid oxidation, and varnishing. This can interfere with normal valve, clutch, and accumulator operation. Foaming can also result in fluid escaping from the transmission vent where it may be mistaken for a leak. - Along with fluid level, it is important to check the condition of the fluid. When the fluid smells burned, and is contaminated with metal or friction material particles, a complete transmission recondition is needed. Be sure to examine the fluid on the dipstick closely. If there is any doubt about its condition, drain out a sample for a double check. - After the fluid has been checked, seat the dipstick fully to seal out water and dirt. - The transmission has a dipstick to check oil level. It is located on the right side of the engine. Be sure to wipe all dirt from dipstick handle before removing. - Fluid level is checked with the engine running at curb idle speed, the transmission in NEUTRAL and the transmission fluid at normal operating temperature. The engine should be running at idle speed for at least one minute, with the vehicle on level ground. - Transmission fluid level should be checked monthly under normal operation. If the vehicle is used for trailer towing or similar heavy load hauling, check fluid level and condition weekly. Fluid level is checked with the engine running at curb idle speed, the transmission in NEUTRAL and the transmission fluid at normal operating temperature. FLUID LEVEL CHECK PROCEDURE 1. Transmission fluid must be at normal operating temperature for accurate fluid level check. Drive vehicle if necessary to bring fluid temperature up to normal hot operating temperature of 82 °C (180 °F). 2. Position vehicle on level surface. 3. Start and run engine at curb idle speed. 4. Apply parking brakes. 5. Shift transmission momentarily into all gear ranges. Then shift transmission back to Neutral. 6. Clean top of filler tube and dipstick to keep dirt from entering tube. Fig. 72 7. Remove dipstick (Fig. 72) and check fluid level as follows: - a. Correct acceptable level is in crosshatch area. - b. Correct maximum level is to MAX arrow mark. - c. Incorrect level is at or below MIN line. - d. If fluid is low, add only enough Mopar ATF +4 to restore correct level. Do not overfill. - CAUTION: Do not overfill the transmission. Overfilling may cause leakage out the pump vent which can be mistaken for a pump seal leak. Overfilling will also cause fluid aeration and foaming as the excess fluid is picked up and churned by the gear train. This will significantly reduce fluid life.
2001 | Dodge or Ram Truck | Dakota Quad Cab 2WD | V8-5.9L VIN Z LDC | Fluid Filter - A/T ¦Service and Repair, Procedures: All RH/RE 30/32/42/44/46/47/48 3 and 4 speed, Fluid Level and Condition Check | Low fluid level can cause a variety of conditions because it allows the pump to take in air along with the fluid. As in any hydraulic system, air bubbles make the fluid spongy, therefore, pressures will be low and build up slowly. - Improper filling can also raise the fluid level too high. When the transmssion has too much fluid, the geartrain churns up foam and cause the same conditions which occur with a low fluid level. - In either case, air bubbles can cause overheating and/or fluid oxidation, and varnishing. This can interfere with normal valve, clutch, and accumulator operation. Foaming can also result in fluid escaping from the transmission vent where it may be mistaken for a leak. - Along with fluid level, it is important to check the condition of the fluid. When the fluid smells burned, and is contaminated with metal or friction material particles, a complete transmission recondition is needed. Be sure to examine the fluid on the dipstick closely. If there is any doubt about its condition, drain out a sample for a double check. - After the fluid has been checked, seat the dipstick fully to seal out water and dirt. - The transmission has a dipstick to check oil level. It is located on the right side of the engine. Be sure to wipe all dirt from dipstick handle before removing. - Fluid level is checked with the engine running at curb idle speed, the transmission in NEUTRAL and the transmission fluid at normal operating temperature. The engine should be running at idle speed for at least one minute, with the vehicle on level ground. - Transmission fluid level should be checked monthly under normal operation. If the vehicle is used for trailer towing or similar heavy load hauling, check fluid level and condition weekly. Fluid level is checked with the engine running at curb idle speed, the transmission in NEUTRAL and the transmission fluid at normal operating temperature. FLUID LEVEL CHECK PROCEDURE 1. Transmission fluid must be at normal operating temperature for accurate fluid level check. Drive vehicle if necessary to bring fluid temperature up to normal hot operating temperature of 82 °C (180 °F). 2. Position vehicle on level surface. 3. Start and run engine at curb idle speed. 4. Apply parking brakes. 5. Shift transmission momentarily into all gear ranges. Then shift transmission back to Neutral. 6. Clean top of filler tube and dipstick to keep dirt from entering tube. Fig. 72 7. Remove dipstick (Fig. 72) and check fluid level as follows: - a. Correct acceptable level is in crosshatch area. - b. Correct maximum level is to MAX arrow mark. - c. Incorrect level is at or below MIN line. - d. If fluid is low, add only enough Mopar ATF +4 to restore correct level. Do not overfill. - CAUTION: Do not overfill the transmission. Overfilling may cause leakage out the pump vent which can be mistaken for a pump seal leak. Overfilling will also cause fluid aeration and foaming as the excess fluid is picked up and churned by the gear train. This will significantly reduce fluid life.
2001 | Dodge or Ram Truck | Dakota Quad Cab 2WD | V8-5.9L VIN Z LDC | Automatic Transmission/Transaxle ¦Service and Repair, Procedures: Standard Service Procedures, Fluid Level and Condition Check, All RH/RE 30/32/42/44/46/47/48 3 and 4 speed | Low fluid level can cause a variety of conditions because it allows the pump to take in air along with the fluid. As in any hydraulic system, air bubbles make the fluid spongy, therefore, pressures will be low and build up slowly. - Improper filling can also raise the fluid level too high. When the transmssion has too much fluid, the geartrain churns up foam and cause the same conditions which occur with a low fluid level. - In either case, air bubbles can cause overheating and/or fluid oxidation, and varnishing. This can interfere with normal valve, clutch, and accumulator operation. Foaming can also result in fluid escaping from the transmission vent where it may be mistaken for a leak. - Along with fluid level, it is important to check the condition of the fluid. When the fluid smells burned, and is contaminated with metal or friction material particles, a complete transmission recondition is needed. Be sure to examine the fluid on the dipstick closely. If there is any doubt about its condition, drain out a sample for a double check. - After the fluid has been checked, seat the dipstick fully to seal out water and dirt. - The transmission has a dipstick to check oil level. It is located on the right side of the engine. Be sure to wipe all dirt from dipstick handle before removing. - Fluid level is checked with the engine running at curb idle speed, the transmission in NEUTRAL and the transmission fluid at normal operating temperature. The engine should be running at idle speed for at least one minute, with the vehicle on level ground. - Transmission fluid level should be checked monthly under normal operation. If the vehicle is used for trailer towing or similar heavy load hauling, check fluid level and condition weekly. Fluid level is checked with the engine running at curb idle speed, the transmission in NEUTRAL and the transmission fluid at normal operating temperature. FLUID LEVEL CHECK PROCEDURE 1. Transmission fluid must be at normal operating temperature for accurate fluid level check. Drive vehicle if necessary to bring fluid temperature up to normal hot operating temperature of 82 °C (180 °F). 2. Position vehicle on level surface. 3. Start and run engine at curb idle speed. 4. Apply parking brakes. 5. Shift transmission momentarily into all gear ranges. Then shift transmission back to Neutral. 6. Clean top of filler tube and dipstick to keep dirt from entering tube. Fig. 72 7. Remove dipstick (Fig. 72) and check fluid level as follows: - a. Correct acceptable level is in crosshatch area. - b. Correct maximum level is to MAX arrow mark. - c. Incorrect level is at or below MIN line. - d. If fluid is low, add only enough Mopar ATF +4 to restore correct level. Do not overfill. - CAUTION: Do not overfill the transmission. Overfilling may cause leakage out the pump vent which can be mistaken for a pump seal leak. Overfilling will also cause fluid aeration and foaming as the excess fluid is picked up and churned by the gear train. This will significantly reduce fluid life.
2001 | Dodge or Ram Truck | Dakota Quad Cab 4WD | V6-3.9L VIN X | Check Valve ¦Service and Repair, Procedures | REMOVAL 1. Remove the wiper arms from the wiper pivots. (Refer to WIPER ARMS - REMOVAL). 2. Open the hood and pull the hood to plenum seal off of the forward flanges of the cowl grille cover and the plenum panel. 3. Remove the cowl plenum cover/grille panel from the top of the cowl plenum. 4. From the underside of the cowl plenum cover/ grille panel, disconnect the washer hoses from the three barbed nipples of the eye fitting/check valve unit. 5. Remove the eye fitting/check valve unit from the underside of the cowl plenum cover/grille panel. INSTALLATION 1. Position the eye fitting/check valve unit to the underside of the cowl plenum cover/grille panel. 2. From the underside of the cowl plenum cover/ grille panel, reconnect the three washer hoses to the barbed nipples of the eye fitting/check valve unit. 3. Reinstall the washer hoses for the washer nozzles into their locating clips on the underside of the cowl plenum cover/grille panel. 4. Reinstall the cowl plenum cover/grille panel onto the top of the cowl plenum panel. 5. Reinstall the wiper arms onto the wiper pivots. (Refer to WIPER ARMS - INSTALLATION).
2001 | Dodge or Ram Truck | Dakota Quad Cab 4WD | V6-3.9L VIN X | Vacuum Brake Booster ¦Service and Repair, Procedures | REMOVAL - (1)Remove master cylinder. - (2)Disconnect vacuum lines at booster. - (3)Remove clip securing booster push rod to brake pedal. - (4)Remove nuts from booster mounting studs. - (5)Remove booster, spacer and gaskets from front cowl panel. INSTALLATION - (1)Position spacer and gaskets on booster studs. - (2)Guide booster studs into cowl panel holes and seat booster on panel. - (3)Install and tighten booster attaching nuts to 28 Nm (250 inch lbs.). - (4)Install booster push rod on brake pedal and install clip. - (5)Install booster check valve if removed and connect vacuum hose to check valve. - (6)Install master cylinder. - (7)Fill and bleed brake system.
2001 | Dodge or Ram Truck | Dakota Quad Cab 4WD | V6-3.9L VIN X | Torque Converter Check Valve ¦Service and Repair, Procedures | TORQUE CONVERTER DRAINBACK VALVE - The converter drainback check valve is located in the cooler outlet (pressure) line near the radiator tank. The valve prevents fluid drainback when the vehicle is parked for lengthy periods. The valve check ball is spring loaded and has an opening pressure of approximately 2 psi. - The valve is serviced as an assembly; it is not repairable. Do not clean the valve if restricted, or contaminated by sludge, or debris. If the valve fails, or if a transmission malfunction occurs that generates significant amounts of sludge and/or clutch particles and metal shavings, the valve must be replaced. - The valve must be removed whenever the cooler and lines are reverse flushed. The valve can be flow tested when necessary. The procedure is exactly the same as for flow testing a cooler. - If the valve is restricted, installed backwards, or in the wrong line, it will cause an overheating condition and possible transmission failure. - CAUTION: The drainback valve is a one-way flow device. It must be properly oriented in terms of flow direction for the cooler to function properly. The valve must be installed in the pressure line. Otherwise flow will be blocked and would cause an overheating condition and eventual transmission failure.
2001 | Dodge or Ram Truck | Dakota Quad Cab 4WD | V6-3.9L VIN X | Valve ¦Service and Repair, Procedures: Removal and Installation | REMOVAL 1. Remove the cylinder head. 2. Compress valve springs using Valve Spring Compressor Tool MD-998772A and adapter 6716A. 3. Remove valve retaining locks, valve spring retainers, valve stem seals and valve springs. 4. Before removing valves, remove any burrs from valve stem lock grooves to prevent damage to the valve guides. Identify valves to ensure installation in original location. INSTALLATION 1. Clean valves thoroughly. Discard burned, warped and cracked valves. 2. Remove carbon and varnish deposits from inside of valve guides with a reliable guide cleaner. 3. Measure valve stems for wear. If wear exceeds 0.051 mm (0.002 inch), replace the valve. 4. Coat valve stems with lubrication oil and insert them in cylinder head. 5. If valves or seats are reground, check valve stem height. If valve is too long, replace cylinder head. 6. Install new seals on all valve guides. Install valve springs and valve retainers. 7. Compress valve springs with Valve Spring Compressor Tool MD-998772A and adapter 6716A, install locks and release tool. If valves and/or seats are ground, measure the installed height of springs. Make sure the measurement is taken from bottom of spring seat in cylinder head to the bottom surface of spring retainer. If spacers are installed, measure from the top of spacer. If height is greater than 42.86 mm (1-11/16 inches), install a 1.587 mm (1/16 inch) spacer in head counterbore. This should bring spring height back to normal 41.27 to 42.86 mm (1-5/8 to 1-11/16 inch). 8. Install cylinder head.
2001 | Dodge or Ram Truck | Dakota Quad Cab 4WD | V6-3.9L VIN X | Battery ¦Service and Repair, Procedures: Checking Battery Electrolyte Level | The following procedure can be used to check the electrolyte level in the battery. Fig.5 Battery Caps - Export Battery 1. Remove the battery caps (Fig. 5). Fig.6 Hook Inside Battery Cap Holes - Export Battery 2. Look through the battery cap holes to determine the level of the electrolyte in the battery (Fig.6). The electrolyte should be approximately 1 centimeter above the battery plates or until the hook inside the battery cap holes is covered. 3. Add only distilled water until the electrolyte level is approx. one centimeter above the plates.
2001 | Dodge or Ram Truck | Dakota Quad Cab 4WD | V6-3.9L VIN X | Cooling System ¦Service and Repair, Procedures: Coolant Level Check | STANDARD PROCEDURE-COOLANT LEVEL CHECK - NOTE: Do not remove radiator cap for routine coolant level inspections. The coolant level can be checked at coolant recovery bottle. - The coolant reserve/overflow system provides a quick method for determining coolant level without removing radiator pressure cap. With engine not running, open the coolant recovery bottle cap and remove coolant level indicator dipstick to observe coolant level in coolant recovery bottle. The coolant level should be between ADD and FULL marks. If the coolant level is at or below the ADD mark, fill the recovery bottle with a 50/50 mixture of antifreeze and water ONE QUART AT A TIME. Repeat this procedure until the coolant level is at the FULL mark.
2001 | Dodge or Ram Truck | Dakota Quad Cab 4WD | V6-3.9L VIN X | Fluid Pan ¦Service and Repair, Procedures: All RH/RE 30/32/42/44/46/47/48 3 and 4 speed, Fluid Level and Condition Check | Low fluid level can cause a variety of conditions because it allows the pump to take in air along with the fluid. As in any hydraulic system, air bubbles make the fluid spongy, therefore, pressures will be low and build up slowly. - Improper filling can also raise the fluid level too high. When the transmssion has too much fluid, the geartrain churns up foam and cause the same conditions which occur with a low fluid level. - In either case, air bubbles can cause overheating and/or fluid oxidation, and varnishing. This can interfere with normal valve, clutch, and accumulator operation. Foaming can also result in fluid escaping from the transmission vent where it may be mistaken for a leak. - Along with fluid level, it is important to check the condition of the fluid. When the fluid smells burned, and is contaminated with metal or friction material particles, a complete transmission recondition is needed. Be sure to examine the fluid on the dipstick closely. If there is any doubt about its condition, drain out a sample for a double check. - After the fluid has been checked, seat the dipstick fully to seal out water and dirt. - The transmission has a dipstick to check oil level. It is located on the right side of the engine. Be sure to wipe all dirt from dipstick handle before removing. - Fluid level is checked with the engine running at curb idle speed, the transmission in NEUTRAL and the transmission fluid at normal operating temperature. The engine should be running at idle speed for at least one minute, with the vehicle on level ground. - Transmission fluid level should be checked monthly under normal operation. If the vehicle is used for trailer towing or similar heavy load hauling, check fluid level and condition weekly. Fluid level is checked with the engine running at curb idle speed, the transmission in NEUTRAL and the transmission fluid at normal operating temperature. FLUID LEVEL CHECK PROCEDURE 1. Transmission fluid must be at normal operating temperature for accurate fluid level check. Drive vehicle if necessary to bring fluid temperature up to normal hot operating temperature of 82 °C (180 °F). 2. Position vehicle on level surface. 3. Start and run engine at curb idle speed. 4. Apply parking brakes. 5. Shift transmission momentarily into all gear ranges. Then shift transmission back to Neutral. 6. Clean top of filler tube and dipstick to keep dirt from entering tube. Fig. 72 7. Remove dipstick (Fig. 72) and check fluid level as follows: - a. Correct acceptable level is in crosshatch area. - b. Correct maximum level is to MAX arrow mark. - c. Incorrect level is at or below MIN line. - d. If fluid is low, add only enough Mopar ATF +4 to restore correct level. Do not overfill. - CAUTION: Do not overfill the transmission. Overfilling may cause leakage out the pump vent which can be mistaken for a pump seal leak. Overfilling will also cause fluid aeration and foaming as the excess fluid is picked up and churned by the gear train. This will significantly reduce fluid life.
2001 | Dodge or Ram Truck | Dakota Quad Cab 4WD | V6-3.9L VIN X | Fluid - A/T ¦Service and Repair, Procedures: All RH/RE 30/32/42/44/46/47/48 3 and 4 speed, Fluid Level and Condition Check | Low fluid level can cause a variety of conditions because it allows the pump to take in air along with the fluid. As in any hydraulic system, air bubbles make the fluid spongy, therefore, pressures will be low and build up slowly. - Improper filling can also raise the fluid level too high. When the transmssion has too much fluid, the geartrain churns up foam and cause the same conditions which occur with a low fluid level. - In either case, air bubbles can cause overheating and/or fluid oxidation, and varnishing. This can interfere with normal valve, clutch, and accumulator operation. Foaming can also result in fluid escaping from the transmission vent where it may be mistaken for a leak. - Along with fluid level, it is important to check the condition of the fluid. When the fluid smells burned, and is contaminated with metal or friction material particles, a complete transmission recondition is needed. Be sure to examine the fluid on the dipstick closely. If there is any doubt about its condition, drain out a sample for a double check. - After the fluid has been checked, seat the dipstick fully to seal out water and dirt. - The transmission has a dipstick to check oil level. It is located on the right side of the engine. Be sure to wipe all dirt from dipstick handle before removing. - Fluid level is checked with the engine running at curb idle speed, the transmission in NEUTRAL and the transmission fluid at normal operating temperature. The engine should be running at idle speed for at least one minute, with the vehicle on level ground. - Transmission fluid level should be checked monthly under normal operation. If the vehicle is used for trailer towing or similar heavy load hauling, check fluid level and condition weekly. Fluid level is checked with the engine running at curb idle speed, the transmission in NEUTRAL and the transmission fluid at normal operating temperature. FLUID LEVEL CHECK PROCEDURE 1. Transmission fluid must be at normal operating temperature for accurate fluid level check. Drive vehicle if necessary to bring fluid temperature up to normal hot operating temperature of 82 °C (180 °F). 2. Position vehicle on level surface. 3. Start and run engine at curb idle speed. 4. Apply parking brakes. 5. Shift transmission momentarily into all gear ranges. Then shift transmission back to Neutral. 6. Clean top of filler tube and dipstick to keep dirt from entering tube. Fig. 72 7. Remove dipstick (Fig. 72) and check fluid level as follows: - a. Correct acceptable level is in crosshatch area. - b. Correct maximum level is to MAX arrow mark. - c. Incorrect level is at or below MIN line. - d. If fluid is low, add only enough Mopar ATF +4 to restore correct level. Do not overfill. - CAUTION: Do not overfill the transmission. Overfilling may cause leakage out the pump vent which can be mistaken for a pump seal leak. Overfilling will also cause fluid aeration and foaming as the excess fluid is picked up and churned by the gear train. This will significantly reduce fluid life.
2001 | Dodge or Ram Truck | Dakota Quad Cab 4WD | V6-3.9L VIN X | Fluid Filter - A/T ¦Service and Repair, Procedures: All RH/RE 30/32/42/44/46/47/48 3 and 4 speed, Fluid Level and Condition Check | Low fluid level can cause a variety of conditions because it allows the pump to take in air along with the fluid. As in any hydraulic system, air bubbles make the fluid spongy, therefore, pressures will be low and build up slowly. - Improper filling can also raise the fluid level too high. When the transmssion has too much fluid, the geartrain churns up foam and cause the same conditions which occur with a low fluid level. - In either case, air bubbles can cause overheating and/or fluid oxidation, and varnishing. This can interfere with normal valve, clutch, and accumulator operation. Foaming can also result in fluid escaping from the transmission vent where it may be mistaken for a leak. - Along with fluid level, it is important to check the condition of the fluid. When the fluid smells burned, and is contaminated with metal or friction material particles, a complete transmission recondition is needed. Be sure to examine the fluid on the dipstick closely. If there is any doubt about its condition, drain out a sample for a double check. - After the fluid has been checked, seat the dipstick fully to seal out water and dirt. - The transmission has a dipstick to check oil level. It is located on the right side of the engine. Be sure to wipe all dirt from dipstick handle before removing. - Fluid level is checked with the engine running at curb idle speed, the transmission in NEUTRAL and the transmission fluid at normal operating temperature. The engine should be running at idle speed for at least one minute, with the vehicle on level ground. - Transmission fluid level should be checked monthly under normal operation. If the vehicle is used for trailer towing or similar heavy load hauling, check fluid level and condition weekly. Fluid level is checked with the engine running at curb idle speed, the transmission in NEUTRAL and the transmission fluid at normal operating temperature. FLUID LEVEL CHECK PROCEDURE 1. Transmission fluid must be at normal operating temperature for accurate fluid level check. Drive vehicle if necessary to bring fluid temperature up to normal hot operating temperature of 82 °C (180 °F). 2. Position vehicle on level surface. 3. Start and run engine at curb idle speed. 4. Apply parking brakes. 5. Shift transmission momentarily into all gear ranges. Then shift transmission back to Neutral. 6. Clean top of filler tube and dipstick to keep dirt from entering tube. Fig. 72 7. Remove dipstick (Fig. 72) and check fluid level as follows: - a. Correct acceptable level is in crosshatch area. - b. Correct maximum level is to MAX arrow mark. - c. Incorrect level is at or below MIN line. - d. If fluid is low, add only enough Mopar ATF +4 to restore correct level. Do not overfill. - CAUTION: Do not overfill the transmission. Overfilling may cause leakage out the pump vent which can be mistaken for a pump seal leak. Overfilling will also cause fluid aeration and foaming as the excess fluid is picked up and churned by the gear train. This will significantly reduce fluid life.
2001 | Dodge or Ram Truck | Dakota Quad Cab 4WD | V6-3.9L VIN X | Automatic Transmission/Transaxle ¦Service and Repair, Procedures: Standard Service Procedures, Fluid Level and Condition Check, All RH/RE 30/32/42/44/46/47/48 3 and 4 speed | Low fluid level can cause a variety of conditions because it allows the pump to take in air along with the fluid. As in any hydraulic system, air bubbles make the fluid spongy, therefore, pressures will be low and build up slowly. - Improper filling can also raise the fluid level too high. When the transmssion has too much fluid, the geartrain churns up foam and cause the same conditions which occur with a low fluid level. - In either case, air bubbles can cause overheating and/or fluid oxidation, and varnishing. This can interfere with normal valve, clutch, and accumulator operation. Foaming can also result in fluid escaping from the transmission vent where it may be mistaken for a leak. - Along with fluid level, it is important to check the condition of the fluid. When the fluid smells burned, and is contaminated with metal or friction material particles, a complete transmission recondition is needed. Be sure to examine the fluid on the dipstick closely. If there is any doubt about its condition, drain out a sample for a double check. - After the fluid has been checked, seat the dipstick fully to seal out water and dirt. - The transmission has a dipstick to check oil level. It is located on the right side of the engine. Be sure to wipe all dirt from dipstick handle before removing. - Fluid level is checked with the engine running at curb idle speed, the transmission in NEUTRAL and the transmission fluid at normal operating temperature. The engine should be running at idle speed for at least one minute, with the vehicle on level ground. - Transmission fluid level should be checked monthly under normal operation. If the vehicle is used for trailer towing or similar heavy load hauling, check fluid level and condition weekly. Fluid level is checked with the engine running at curb idle speed, the transmission in NEUTRAL and the transmission fluid at normal operating temperature. FLUID LEVEL CHECK PROCEDURE 1. Transmission fluid must be at normal operating temperature for accurate fluid level check. Drive vehicle if necessary to bring fluid temperature up to normal hot operating temperature of 82 °C (180 °F). 2. Position vehicle on level surface. 3. Start and run engine at curb idle speed. 4. Apply parking brakes. 5. Shift transmission momentarily into all gear ranges. Then shift transmission back to Neutral. 6. Clean top of filler tube and dipstick to keep dirt from entering tube. Fig. 72 7. Remove dipstick (Fig. 72) and check fluid level as follows: - a. Correct acceptable level is in crosshatch area. - b. Correct maximum level is to MAX arrow mark. - c. Incorrect level is at or below MIN line. - d. If fluid is low, add only enough Mopar ATF +4 to restore correct level. Do not overfill. - CAUTION: Do not overfill the transmission. Overfilling may cause leakage out the pump vent which can be mistaken for a pump seal leak. Overfilling will also cause fluid aeration and foaming as the excess fluid is picked up and churned by the gear train. This will significantly reduce fluid life.
2001 | Dodge or Ram Truck | Dakota Quad Cab 4WD | V8-4.7L VIN N | Check Valve ¦Service and Repair, Procedures | REMOVAL 1. Remove the wiper arms from the wiper pivots. (Refer to WIPER ARMS - REMOVAL). 2. Open the hood and pull the hood to plenum seal off of the forward flanges of the cowl grille cover and the plenum panel. 3. Remove the cowl plenum cover/grille panel from the top of the cowl plenum. 4. From the underside of the cowl plenum cover/ grille panel, disconnect the washer hoses from the three barbed nipples of the eye fitting/check valve unit. 5. Remove the eye fitting/check valve unit from the underside of the cowl plenum cover/grille panel. INSTALLATION 1. Position the eye fitting/check valve unit to the underside of the cowl plenum cover/grille panel. 2. From the underside of the cowl plenum cover/ grille panel, reconnect the three washer hoses to the barbed nipples of the eye fitting/check valve unit. 3. Reinstall the washer hoses for the washer nozzles into their locating clips on the underside of the cowl plenum cover/grille panel. 4. Reinstall the cowl plenum cover/grille panel onto the top of the cowl plenum panel. 5. Reinstall the wiper arms onto the wiper pivots. (Refer to WIPER ARMS - INSTALLATION).
2001 | Dodge or Ram Truck | Dakota Quad Cab 4WD | V8-4.7L VIN N | Vacuum Brake Booster ¦Service and Repair, Procedures | REMOVAL - (1)Remove master cylinder. - (2)Disconnect vacuum lines at booster. - (3)Remove clip securing booster push rod to brake pedal. - (4)Remove nuts from booster mounting studs. - (5)Remove booster, spacer and gaskets from front cowl panel. INSTALLATION - (1)Position spacer and gaskets on booster studs. - (2)Guide booster studs into cowl panel holes and seat booster on panel. - (3)Install and tighten booster attaching nuts to 28 Nm (250 inch lbs.). - (4)Install booster push rod on brake pedal and install clip. - (5)Install booster check valve if removed and connect vacuum hose to check valve. - (6)Install master cylinder. - (7)Fill and bleed brake system.
2001 | Dodge or Ram Truck | Dakota Quad Cab 4WD | V8-4.7L VIN N | Torque Converter Check Valve ¦Service and Repair, Procedures | TORQUE CONVERTER DRAINBACK VALVE - The converter drainback check valve is located in the cooler outlet (pressure) line near the radiator tank. The valve prevents fluid drainback when the vehicle is parked for lengthy periods. The valve check ball is spring loaded and has an opening pressure of approximately 2 psi. - The valve is serviced as an assembly; it is not repairable. Do not clean the valve if restricted, or contaminated by sludge, or debris. If the valve fails, or if a transmission malfunction occurs that generates significant amounts of sludge and/or clutch particles and metal shavings, the valve must be replaced. - The valve must be removed whenever the cooler and lines are reverse flushed. The valve can be flow tested when necessary. The procedure is exactly the same as for flow testing a cooler. - If the valve is restricted, installed backwards, or in the wrong line, it will cause an overheating condition and possible transmission failure. - CAUTION: The drainback valve is a one-way flow device. It must be properly oriented in terms of flow direction for the cooler to function properly. The valve must be installed in the pressure line. Otherwise flow will be blocked and would cause an overheating condition and eventual transmission failure.
2001 | Dodge or Ram Truck | Dakota Quad Cab 4WD | V8-4.7L VIN N | Battery ¦Service and Repair, Procedures: Checking Battery Electrolyte Level | The following procedure can be used to check the electrolyte level in the battery. Fig.5 Battery Caps - Export Battery 1. Remove the battery caps (Fig. 5). Fig.6 Hook Inside Battery Cap Holes - Export Battery 2. Look through the battery cap holes to determine the level of the electrolyte in the battery (Fig.6). The electrolyte should be approximately 1 centimeter above the battery plates or until the hook inside the battery cap holes is covered. 3. Add only distilled water until the electrolyte level is approx. one centimeter above the plates.
2001 | Dodge or Ram Truck | Dakota Quad Cab 4WD | V8-4.7L VIN N | Cooling System ¦Service and Repair, Procedures: Coolant Level Check | STANDARD PROCEDURE-COOLANT LEVEL CHECK - NOTE: Do not remove radiator cap for routine coolant level inspections. The coolant level can be checked at coolant recovery bottle. - The coolant reserve/overflow system provides a quick method for determining coolant level without removing radiator pressure cap. With engine not running, open the coolant recovery bottle cap and remove coolant level indicator dipstick to observe coolant level in coolant recovery bottle. The coolant level should be between ADD and FULL marks. If the coolant level is at or below the ADD mark, fill the recovery bottle with a 50/50 mixture of antifreeze and water ONE QUART AT A TIME. Repeat this procedure until the coolant level is at the FULL mark.
2001 | Dodge or Ram Truck | Dakota Quad Cab 4WD | V8-4.7L VIN N | Clutch ¦Service and Repair, Procedures: 45RFE 4 Speed/545RFE 5 Speed, Input Clutch | DISASSEMBLY 1. Remove the reverse reaction plate selective snap-ring from the input clutch retainer (Fig. 68). 2. Remove the reverse reaction plate from the input clutch retainer. 3. Remove the reverse hub and reverse clutch pack from the input clutch retainer. 4. Remove the number 4 bearing from the overdrive hub. 5. Remove the overdrive hub from the input clutch retainer (Fig. 68). 6. Remove the number 3 bearing from the underdrive hub. 7. Remove the OD/reverse reaction plate snap-ring from the input clutch retainer. 8. Remove the underdrive hub, overdrive clutch, and overdrive reaction plate from the input clutch retainer (Fig. 68). - NOTE: The overdrive friction discs and steel discs are thicker than the matching components in the underdrive and reverse clutches. 9. Remove the number 2 bearing from the input clutch hub. 10. Remove the overdrive clutch wave snap-ring from the input clutch retainer. 11. Remove the UD/OD reaction plate tapered snap-ring from the input clutch retainer. 12. Remove the UD/OD reaction plate from the input clutch retainer. 13. Remove the UD/OD reaction plate flat snap-ring from the input clutch retainer (Fig. 68). 14. Remove the underdrive clutch pack from the input clutch retainer (Fig. 70). 15. Using Spring Compressor 8251, compress the UD/OD balance piston and remove the snap-ring from the input clutch hub (Fig. 69). 16. Remove the UD/OD balance piston and piston return spring from the input clutch retainer (Fig. 70). 17. Remove the underdrive piston from the input clutch retainer (Fig. 70). - NOTE: Both the UD/OD balance piston and the underdrive piston have seals molded onto them. If the seal is damaged, do not attempt to install a new seal onto the piston. The piston/seal must be replaced as an assembly. 18. Remove the input clutch retainer tapered snap-ring. 19. Separate input clutch retainer from input clutch hub. 20. Separate OD/reverse piston from input clutch hub retainer (Fig. 70). 21. Remove all seals and O-rings from the input shaft and input hub. The wrings on the input hub are color coded. Be sure to make note of which O-ring belongs in which location. ASSEMBLY 1. Install all new seals and O-rings onto the input shaft and input hub. The O-rings on the input hub are color coded. Be sure to install the correct O-ring in the correct location. 2. Check the transmission lubrication check valve located in the input shaft using shop air. The valve should only allow air flow in one direction. If the valve allows no air flow, or air flow in both directions, the valve will need to be replaced. 3. Lubricate all seals with Mopped ATF +4, type 9602, prior to installation. 4. Assemble the OD/reverse piston onto the input clutch hub (Fig. 71). 5. Assemble the input clutch retainer onto the input clutch hub. 6. Install the input clutch retainer tapered snap-ring with tapered side up onto the input clutch hub. 7. Install Piston Guides 8504 into the input clutch retainer (Fig. 72) and onto the input clutch hub to guide the inner and outer underdrive piston seals into position. 8. Install the underdrive piston into the input clutch retainer and over the input clutch hub (Fig. 71). 9. Install the UD/OD balance piston return spring pack into the input clutch retainer. 10. Install Piston Guide 8252 into the input clutch retainer (Fig. 73) to guide the UD/OD balance piston seal into position inside the underdrive piston. 11. Install the UD/OD balance piston into the input clutch retainer and the underdrive piston. 12. Using Spring Compressor 8251, compress the UD/OD return spring pack and secure the piston in place with the snap-ring (Fig. 74). 13. Install the underdrive clutch pack into the input clutch retainer (Fig. 71). 14. Install the UD/OD reaction plate lower flat snap-ring (Fig. 75). The correct snap-ring can be identified by the two tabbed ears. 15. Install the UD/OD reaction plate into the input clutch retainer. The reaction plate is to be installed with the big step down. 16. Install the UD/OD reaction plate upper tapered snap-ring with tapered side up. 17. Install the input clutch assembly into Input Clutch Pressure Fixture 8260 (Fig. 76). Mount a dial indicator to the assembly, push down on the clutch discs and zero the indicator against the underdrive clutch discs (Fig. 77). Apply 20 psi of air pressure to the underdrive clutch and record the dial indicator reading. Measure and record UD clutch pack measurement in four 4.places, 90° apart. Take average of four measurements and compare with UD clutch pack clearance specification. The correct clutch clearance is 0.76 1.16 mm (0.030 0.063 inch). The reaction plate is not selective. If the clutch clearance is not within specification, replace the reaction plate along with all the friction and steel disks. 18. Install the overdrive clutch pack into the input clutch retainer (Fig. 75). The overdrive steel separator plates can be identified by the lack of the half-moon cuts in the locating tabs. 19. Install the overdrive clutch wavy snap-ring with the two tabbed ears into the input clutch retainer. 20. Install the OD/reverse reaction plate into the input clutch retainer. The reaction plate is non-directional (Fig. 75). 21. Install the OD/reverse reaction plate flat snap-ring into the input clutch retainer. 22. Mount a dial indicator to the assembly and zero the indicator against the OD/reverse reaction plate (Fig. 78). Apply 20 psi of air pressure to the overdrive clutch and record the dial indicator reading. Measure and record OD clutch pack measurement in four (4) places, 90° apart. Take average of four measurements and compare with OD clutch pack clearance specification. Verify that the clutch clearance is 1.016 1.65 mm (0.040 0.065 inch). The reaction plate is not selective. If the clutch clearance is not within specification, replace the reaction plate along with all the friction and steel discs. 23. Install the reverse clutch pack into the input clutch retainer (Fig. 75). 24. Install the reverse reaction plate into the input clutch retainer. 25. Install the reverse reaction plate selective snap-ring into the input clutch retainer. 26. Mount a dial indicator to the assembly, push down on the clutch discs, pull up on the reaction plate to ensure the plate is properly seated and zero the indicator against the reverse clutch discs (Fig. 79). Apply 20 psi of air pressure to the reverse clutch and record the dial indicator reading. Measure and record Reverse clutch pack measurement in four 4 places, 90° apart. Take average of four measurements and compare with Reverse clutch pack clearance specification. The correct clutch clearance is 0.81 1.24 mm (0.032 0.049 inch). Adjust as necessary. Install the chosen snap-ring and re-measure to verify selection. 27. Remove the reverse clutch pack from the input clutch retainer. 28. Install the number 2 bearing onto the underdrive hub with flat side up/forward with petroleum jelly. 29. Install the underdrive hub into the input clutch retainer. 30. Install the number 3 bearing into the overdrive hub with the flat side up/forward with petroleum jelly. 31. Install the overdrive hub into the input clutch retainer. 32. Install the number 4 bearing into the reverse hub with flat side up/forward with petroleum jelly. 33. Install the reverse hub into the input clutch retainer. 34. Install the complete reverse clutch pack. 35. Install the reverse reaction plate and snap-ring. 36. Push up on reaction plate to allow reverse clutch to move freely.
2001 | Dodge or Ram Truck | Dakota Quad Cab 4WD | V8-5.9L VIN Z LDC | Check Valve ¦Service and Repair, Procedures | REMOVAL 1. Remove the wiper arms from the wiper pivots. (Refer to WIPER ARMS - REMOVAL). 2. Open the hood and pull the hood to plenum seal off of the forward flanges of the cowl grille cover and the plenum panel. 3. Remove the cowl plenum cover/grille panel from the top of the cowl plenum. 4. From the underside of the cowl plenum cover/ grille panel, disconnect the washer hoses from the three barbed nipples of the eye fitting/check valve unit. 5. Remove the eye fitting/check valve unit from the underside of the cowl plenum cover/grille panel. INSTALLATION 1. Position the eye fitting/check valve unit to the underside of the cowl plenum cover/grille panel. 2. From the underside of the cowl plenum cover/ grille panel, reconnect the three washer hoses to the barbed nipples of the eye fitting/check valve unit. 3. Reinstall the washer hoses for the washer nozzles into their locating clips on the underside of the cowl plenum cover/grille panel. 4. Reinstall the cowl plenum cover/grille panel onto the top of the cowl plenum panel. 5. Reinstall the wiper arms onto the wiper pivots. (Refer to WIPER ARMS - INSTALLATION).
2001 | Dodge or Ram Truck | Dakota Quad Cab 4WD | V8-5.9L VIN Z LDC | Vacuum Brake Booster ¦Service and Repair, Procedures | REMOVAL - (1)Remove master cylinder. - (2)Disconnect vacuum lines at booster. - (3)Remove clip securing booster push rod to brake pedal. - (4)Remove nuts from booster mounting studs. - (5)Remove booster, spacer and gaskets from front cowl panel. INSTALLATION - (1)Position spacer and gaskets on booster studs. - (2)Guide booster studs into cowl panel holes and seat booster on panel. - (3)Install and tighten booster attaching nuts to 28 Nm (250 inch lbs.). - (4)Install booster push rod on brake pedal and install clip. - (5)Install booster check valve if removed and connect vacuum hose to check valve. - (6)Install master cylinder. - (7)Fill and bleed brake system.
2001 | Dodge or Ram Truck | Dakota Quad Cab 4WD | V8-5.9L VIN Z LDC | Torque Converter Check Valve ¦Service and Repair, Procedures | TORQUE CONVERTER DRAINBACK VALVE - The converter drainback check valve is located in the cooler outlet (pressure) line near the radiator tank. The valve prevents fluid drainback when the vehicle is parked for lengthy periods. The valve check ball is spring loaded and has an opening pressure of approximately 2 psi. - The valve is serviced as an assembly; it is not repairable. Do not clean the valve if restricted, or contaminated by sludge, or debris. If the valve fails, or if a transmission malfunction occurs that generates significant amounts of sludge and/or clutch particles and metal shavings, the valve must be replaced. - The valve must be removed whenever the cooler and lines are reverse flushed. The valve can be flow tested when necessary. The procedure is exactly the same as for flow testing a cooler. - If the valve is restricted, installed backwards, or in the wrong line, it will cause an overheating condition and possible transmission failure. - CAUTION: The drainback valve is a one-way flow device. It must be properly oriented in terms of flow direction for the cooler to function properly. The valve must be installed in the pressure line. Otherwise flow will be blocked and would cause an overheating condition and eventual transmission failure.
2001 | Dodge or Ram Truck | Dakota Quad Cab 4WD | V8-5.9L VIN Z LDC | Valve ¦Service and Repair, Procedures: Removal and Installation | REMOVAL 1. Remove the cylinder head. 2. Compress valve springs using Valve Spring Compressor Tool MD-998772A and adapter 6716A. 3. Remove valve retaining locks, valve spring retainers, valve stem seals and valve springs. 4. Before removing valves, remove any burrs from valve stem lock grooves to prevent damage to the valve guides. Identify valves to ensure installation in original location. INSTALLATION 1. Clean valves thoroughly. Discard burned, warped and cracked valves. 2. Remove carbon and varnish deposits from inside of valve guides with a reliable guide cleaner. 3. Measure valve stems for wear. If wear exceeds 0.051 mm (0.002 inch), replace the valve. 4. Coat valve stems with lubrication oil and insert them in cylinder head. 5. If valves or seats are reground, check valve stem height. If valve is too long, replace cylinder head. 6. Install new seals on all valve guides. Install valve springs and valve retainers. 7. Compress valve springs with Valve Spring Compressor Tool MD-998772A and adapter 6716A, install locks and release tool. If valves and/or seats are ground, measure the installed height of springs. Make sure the measurement is taken from bottom of spring seat in cylinder head to the bottom surface of spring retainer. If spacers are installed, measure from the top of spacer. If height is greater than 42.86 mm (1-11/16 inches), install a 1.587 mm (1/16 inch) spacer in head counterbore. This should bring spring height back to normal 41.27 to 42.86 mm (1-5/8 to 1-11/16 inch). 8. Install cylinder head.
2001 | Dodge or Ram Truck | Dakota Quad Cab 4WD | V8-5.9L VIN Z LDC | Battery ¦Service and Repair, Procedures: Checking Battery Electrolyte Level | The following procedure can be used to check the electrolyte level in the battery. Fig.5 Battery Caps - Export Battery 1. Remove the battery caps (Fig. 5). Fig.6 Hook Inside Battery Cap Holes - Export Battery 2. Look through the battery cap holes to determine the level of the electrolyte in the battery (Fig.6). The electrolyte should be approximately 1 centimeter above the battery plates or until the hook inside the battery cap holes is covered. 3. Add only distilled water until the electrolyte level is approx. one centimeter above the plates.
2001 | Dodge or Ram Truck | Dakota Quad Cab 4WD | V8-5.9L VIN Z LDC | Cooling System ¦Service and Repair, Procedures: Coolant Level Check | STANDARD PROCEDURE-COOLANT LEVEL CHECK - NOTE: Do not remove radiator cap for routine coolant level inspections. The coolant level can be checked at coolant recovery bottle. - The coolant reserve/overflow system provides a quick method for determining coolant level without removing radiator pressure cap. With engine not running, open the coolant recovery bottle cap and remove coolant level indicator dipstick to observe coolant level in coolant recovery bottle. The coolant level should be between ADD and FULL marks. If the coolant level is at or below the ADD mark, fill the recovery bottle with a 50/50 mixture of antifreeze and water ONE QUART AT A TIME. Repeat this procedure until the coolant level is at the FULL mark.
2001 | Dodge or Ram Truck | Dakota Quad Cab 4WD | V8-5.9L VIN Z LDC | Fluid Pan ¦Service and Repair, Procedures: All RH/RE 30/32/42/44/46/47/48 3 and 4 speed, Fluid Level and Condition Check | Low fluid level can cause a variety of conditions because it allows the pump to take in air along with the fluid. As in any hydraulic system, air bubbles make the fluid spongy, therefore, pressures will be low and build up slowly. - Improper filling can also raise the fluid level too high. When the transmssion has too much fluid, the geartrain churns up foam and cause the same conditions which occur with a low fluid level. - In either case, air bubbles can cause overheating and/or fluid oxidation, and varnishing. This can interfere with normal valve, clutch, and accumulator operation. Foaming can also result in fluid escaping from the transmission vent where it may be mistaken for a leak. - Along with fluid level, it is important to check the condition of the fluid. When the fluid smells burned, and is contaminated with metal or friction material particles, a complete transmission recondition is needed. Be sure to examine the fluid on the dipstick closely. If there is any doubt about its condition, drain out a sample for a double check. - After the fluid has been checked, seat the dipstick fully to seal out water and dirt. - The transmission has a dipstick to check oil level. It is located on the right side of the engine. Be sure to wipe all dirt from dipstick handle before removing. - Fluid level is checked with the engine running at curb idle speed, the transmission in NEUTRAL and the transmission fluid at normal operating temperature. The engine should be running at idle speed for at least one minute, with the vehicle on level ground. - Transmission fluid level should be checked monthly under normal operation. If the vehicle is used for trailer towing or similar heavy load hauling, check fluid level and condition weekly. Fluid level is checked with the engine running at curb idle speed, the transmission in NEUTRAL and the transmission fluid at normal operating temperature. FLUID LEVEL CHECK PROCEDURE 1. Transmission fluid must be at normal operating temperature for accurate fluid level check. Drive vehicle if necessary to bring fluid temperature up to normal hot operating temperature of 82 °C (180 °F). 2. Position vehicle on level surface. 3. Start and run engine at curb idle speed. 4. Apply parking brakes. 5. Shift transmission momentarily into all gear ranges. Then shift transmission back to Neutral. 6. Clean top of filler tube and dipstick to keep dirt from entering tube. Fig. 72 7. Remove dipstick (Fig. 72) and check fluid level as follows: - a. Correct acceptable level is in crosshatch area. - b. Correct maximum level is to MAX arrow mark. - c. Incorrect level is at or below MIN line. - d. If fluid is low, add only enough Mopar ATF +4 to restore correct level. Do not overfill. - CAUTION: Do not overfill the transmission. Overfilling may cause leakage out the pump vent which can be mistaken for a pump seal leak. Overfilling will also cause fluid aeration and foaming as the excess fluid is picked up and churned by the gear train. This will significantly reduce fluid life.
2001 | Dodge or Ram Truck | Dakota Quad Cab 4WD | V8-5.9L VIN Z LDC | Fluid - A/T ¦Service and Repair, Procedures: All RH/RE 30/32/42/44/46/47/48 3 and 4 speed, Fluid Level and Condition Check | Low fluid level can cause a variety of conditions because it allows the pump to take in air along with the fluid. As in any hydraulic system, air bubbles make the fluid spongy, therefore, pressures will be low and build up slowly. - Improper filling can also raise the fluid level too high. When the transmssion has too much fluid, the geartrain churns up foam and cause the same conditions which occur with a low fluid level. - In either case, air bubbles can cause overheating and/or fluid oxidation, and varnishing. This can interfere with normal valve, clutch, and accumulator operation. Foaming can also result in fluid escaping from the transmission vent where it may be mistaken for a leak. - Along with fluid level, it is important to check the condition of the fluid. When the fluid smells burned, and is contaminated with metal or friction material particles, a complete transmission recondition is needed. Be sure to examine the fluid on the dipstick closely. If there is any doubt about its condition, drain out a sample for a double check. - After the fluid has been checked, seat the dipstick fully to seal out water and dirt. - The transmission has a dipstick to check oil level. It is located on the right side of the engine. Be sure to wipe all dirt from dipstick handle before removing. - Fluid level is checked with the engine running at curb idle speed, the transmission in NEUTRAL and the transmission fluid at normal operating temperature. The engine should be running at idle speed for at least one minute, with the vehicle on level ground. - Transmission fluid level should be checked monthly under normal operation. If the vehicle is used for trailer towing or similar heavy load hauling, check fluid level and condition weekly. Fluid level is checked with the engine running at curb idle speed, the transmission in NEUTRAL and the transmission fluid at normal operating temperature. FLUID LEVEL CHECK PROCEDURE 1. Transmission fluid must be at normal operating temperature for accurate fluid level check. Drive vehicle if necessary to bring fluid temperature up to normal hot operating temperature of 82 °C (180 °F). 2. Position vehicle on level surface. 3. Start and run engine at curb idle speed. 4. Apply parking brakes. 5. Shift transmission momentarily into all gear ranges. Then shift transmission back to Neutral. 6. Clean top of filler tube and dipstick to keep dirt from entering tube. Fig. 72 7. Remove dipstick (Fig. 72) and check fluid level as follows: - a. Correct acceptable level is in crosshatch area. - b. Correct maximum level is to MAX arrow mark. - c. Incorrect level is at or below MIN line. - d. If fluid is low, add only enough Mopar ATF +4 to restore correct level. Do not overfill. - CAUTION: Do not overfill the transmission. Overfilling may cause leakage out the pump vent which can be mistaken for a pump seal leak. Overfilling will also cause fluid aeration and foaming as the excess fluid is picked up and churned by the gear train. This will significantly reduce fluid life.
2001 | Dodge or Ram Truck | Dakota Quad Cab 4WD | V8-5.9L VIN Z LDC | Fluid Filter - A/T ¦Service and Repair, Procedures: All RH/RE 30/32/42/44/46/47/48 3 and 4 speed, Fluid Level and Condition Check | Low fluid level can cause a variety of conditions because it allows the pump to take in air along with the fluid. As in any hydraulic system, air bubbles make the fluid spongy, therefore, pressures will be low and build up slowly. - Improper filling can also raise the fluid level too high. When the transmssion has too much fluid, the geartrain churns up foam and cause the same conditions which occur with a low fluid level. - In either case, air bubbles can cause overheating and/or fluid oxidation, and varnishing. This can interfere with normal valve, clutch, and accumulator operation. Foaming can also result in fluid escaping from the transmission vent where it may be mistaken for a leak. - Along with fluid level, it is important to check the condition of the fluid. When the fluid smells burned, and is contaminated with metal or friction material particles, a complete transmission recondition is needed. Be sure to examine the fluid on the dipstick closely. If there is any doubt about its condition, drain out a sample for a double check. - After the fluid has been checked, seat the dipstick fully to seal out water and dirt. - The transmission has a dipstick to check oil level. It is located on the right side of the engine. Be sure to wipe all dirt from dipstick handle before removing. - Fluid level is checked with the engine running at curb idle speed, the transmission in NEUTRAL and the transmission fluid at normal operating temperature. The engine should be running at idle speed for at least one minute, with the vehicle on level ground. - Transmission fluid level should be checked monthly under normal operation. If the vehicle is used for trailer towing or similar heavy load hauling, check fluid level and condition weekly. Fluid level is checked with the engine running at curb idle speed, the transmission in NEUTRAL and the transmission fluid at normal operating temperature. FLUID LEVEL CHECK PROCEDURE 1. Transmission fluid must be at normal operating temperature for accurate fluid level check. Drive vehicle if necessary to bring fluid temperature up to normal hot operating temperature of 82 °C (180 °F). 2. Position vehicle on level surface. 3. Start and run engine at curb idle speed. 4. Apply parking brakes. 5. Shift transmission momentarily into all gear ranges. Then shift transmission back to Neutral. 6. Clean top of filler tube and dipstick to keep dirt from entering tube. Fig. 72 7. Remove dipstick (Fig. 72) and check fluid level as follows: - a. Correct acceptable level is in crosshatch area. - b. Correct maximum level is to MAX arrow mark. - c. Incorrect level is at or below MIN line. - d. If fluid is low, add only enough Mopar ATF +4 to restore correct level. Do not overfill. - CAUTION: Do not overfill the transmission. Overfilling may cause leakage out the pump vent which can be mistaken for a pump seal leak. Overfilling will also cause fluid aeration and foaming as the excess fluid is picked up and churned by the gear train. This will significantly reduce fluid life.
2001 | Dodge or Ram Truck | Dakota Quad Cab 4WD | V8-5.9L VIN Z LDC | Automatic Transmission/Transaxle ¦Service and Repair, Procedures: Standard Service Procedures, Fluid Level and Condition Check, All RH/RE 30/32/42/44/46/47/48 3 and 4 speed | Low fluid level can cause a variety of conditions because it allows the pump to take in air along with the fluid. As in any hydraulic system, air bubbles make the fluid spongy, therefore, pressures will be low and build up slowly. - Improper filling can also raise the fluid level too high. When the transmssion has too much fluid, the geartrain churns up foam and cause the same conditions which occur with a low fluid level. - In either case, air bubbles can cause overheating and/or fluid oxidation, and varnishing. This can interfere with normal valve, clutch, and accumulator operation. Foaming can also result in fluid escaping from the transmission vent where it may be mistaken for a leak. - Along with fluid level, it is important to check the condition of the fluid. When the fluid smells burned, and is contaminated with metal or friction material particles, a complete transmission recondition is needed. Be sure to examine the fluid on the dipstick closely. If there is any doubt about its condition, drain out a sample for a double check. - After the fluid has been checked, seat the dipstick fully to seal out water and dirt. - The transmission has a dipstick to check oil level. It is located on the right side of the engine. Be sure to wipe all dirt from dipstick handle before removing. - Fluid level is checked with the engine running at curb idle speed, the transmission in NEUTRAL and the transmission fluid at normal operating temperature. The engine should be running at idle speed for at least one minute, with the vehicle on level ground. - Transmission fluid level should be checked monthly under normal operation. If the vehicle is used for trailer towing or similar heavy load hauling, check fluid level and condition weekly. Fluid level is checked with the engine running at curb idle speed, the transmission in NEUTRAL and the transmission fluid at normal operating temperature. FLUID LEVEL CHECK PROCEDURE 1. Transmission fluid must be at normal operating temperature for accurate fluid level check. Drive vehicle if necessary to bring fluid temperature up to normal hot operating temperature of 82 °C (180 °F). 2. Position vehicle on level surface. 3. Start and run engine at curb idle speed. 4. Apply parking brakes. 5. Shift transmission momentarily into all gear ranges. Then shift transmission back to Neutral. 6. Clean top of filler tube and dipstick to keep dirt from entering tube. Fig. 72 7. Remove dipstick (Fig. 72) and check fluid level as follows: - a. Correct acceptable level is in crosshatch area. - b. Correct maximum level is to MAX arrow mark. - c. Incorrect level is at or below MIN line. - d. If fluid is low, add only enough Mopar ATF +4 to restore correct level. Do not overfill. - CAUTION: Do not overfill the transmission. Overfilling may cause leakage out the pump vent which can be mistaken for a pump seal leak. Overfilling will also cause fluid aeration and foaming as the excess fluid is picked up and churned by the gear train. This will significantly reduce fluid life.
2001 | Dodge or Ram Truck | Dakota R/T 2WD | V8-5.9L VIN Z LDC | Check Valve ¦Service and Repair, Procedures | REMOVAL 1. Remove the wiper arms from the wiper pivots. (Refer to WIPER ARMS - REMOVAL). 2. Open the hood and pull the hood to plenum seal off of the forward flanges of the cowl grille cover and the plenum panel. 3. Remove the cowl plenum cover/grille panel from the top of the cowl plenum. 4. From the underside of the cowl plenum cover/ grille panel, disconnect the washer hoses from the three barbed nipples of the eye fitting/check valve unit. 5. Remove the eye fitting/check valve unit from the underside of the cowl plenum cover/grille panel. INSTALLATION 1. Position the eye fitting/check valve unit to the underside of the cowl plenum cover/grille panel. 2. From the underside of the cowl plenum cover/ grille panel, reconnect the three washer hoses to the barbed nipples of the eye fitting/check valve unit. 3. Reinstall the washer hoses for the washer nozzles into their locating clips on the underside of the cowl plenum cover/grille panel. 4. Reinstall the cowl plenum cover/grille panel onto the top of the cowl plenum panel. 5. Reinstall the wiper arms onto the wiper pivots. (Refer to WIPER ARMS - INSTALLATION).
2001 | Dodge or Ram Truck | Dakota R/T 2WD | V8-5.9L VIN Z LDC | Vacuum Brake Booster ¦Service and Repair, Procedures | REMOVAL - (1)Remove master cylinder. - (2)Disconnect vacuum lines at booster. - (3)Remove clip securing booster push rod to brake pedal. - (4)Remove nuts from booster mounting studs. - (5)Remove booster, spacer and gaskets from front cowl panel. INSTALLATION - (1)Position spacer and gaskets on booster studs. - (2)Guide booster studs into cowl panel holes and seat booster on panel. - (3)Install and tighten booster attaching nuts to 28 Nm (250 inch lbs.). - (4)Install booster push rod on brake pedal and install clip. - (5)Install booster check valve if removed and connect vacuum hose to check valve. - (6)Install master cylinder. - (7)Fill and bleed brake system.
2001 | Dodge or Ram Truck | Dakota R/T 2WD | V8-5.9L VIN Z LDC | Torque Converter Check Valve ¦Service and Repair, Procedures | TORQUE CONVERTER DRAINBACK VALVE - The converter drainback check valve is located in the cooler outlet (pressure) line near the radiator tank. The valve prevents fluid drainback when the vehicle is parked for lengthy periods. The valve check ball is spring loaded and has an opening pressure of approximately 2 psi. - The valve is serviced as an assembly; it is not repairable. Do not clean the valve if restricted, or contaminated by sludge, or debris. If the valve fails, or if a transmission malfunction occurs that generates significant amounts of sludge and/or clutch particles and metal shavings, the valve must be replaced. - The valve must be removed whenever the cooler and lines are reverse flushed. The valve can be flow tested when necessary. The procedure is exactly the same as for flow testing a cooler. - If the valve is restricted, installed backwards, or in the wrong line, it will cause an overheating condition and possible transmission failure. - CAUTION: The drainback valve is a one-way flow device. It must be properly oriented in terms of flow direction for the cooler to function properly. The valve must be installed in the pressure line. Otherwise flow will be blocked and would cause an overheating condition and eventual transmission failure.
2001 | Dodge or Ram Truck | Dakota R/T 2WD | V8-5.9L VIN Z LDC | Valve ¦Service and Repair, Procedures: Removal and Installation | REMOVAL 1. Remove the cylinder head. 2. Compress valve springs using Valve Spring Compressor Tool MD-998772A and adapter 6716A. 3. Remove valve retaining locks, valve spring retainers, valve stem seals and valve springs. 4. Before removing valves, remove any burrs from valve stem lock grooves to prevent damage to the valve guides. Identify valves to ensure installation in original location. INSTALLATION 1. Clean valves thoroughly. Discard burned, warped and cracked valves. 2. Remove carbon and varnish deposits from inside of valve guides with a reliable guide cleaner. 3. Measure valve stems for wear. If wear exceeds 0.051 mm (0.002 inch), replace the valve. 4. Coat valve stems with lubrication oil and insert them in cylinder head. 5. If valves or seats are reground, check valve stem height. If valve is too long, replace cylinder head. 6. Install new seals on all valve guides. Install valve springs and valve retainers. 7. Compress valve springs with Valve Spring Compressor Tool MD-998772A and adapter 6716A, install locks and release tool. If valves and/or seats are ground, measure the installed height of springs. Make sure the measurement is taken from bottom of spring seat in cylinder head to the bottom surface of spring retainer. If spacers are installed, measure from the top of spacer. If height is greater than 42.86 mm (1-11/16 inches), install a 1.587 mm (1/16 inch) spacer in head counterbore. This should bring spring height back to normal 41.27 to 42.86 mm (1-5/8 to 1-11/16 inch). 8. Install cylinder head.
2001 | Dodge or Ram Truck | Dakota R/T 2WD | V8-5.9L VIN Z LDC | Battery ¦Service and Repair, Procedures: Checking Battery Electrolyte Level | The following procedure can be used to check the electrolyte level in the battery. Fig.5 Battery Caps - Export Battery 1. Remove the battery caps (Fig. 5). Fig.6 Hook Inside Battery Cap Holes - Export Battery 2. Look through the battery cap holes to determine the level of the electrolyte in the battery (Fig.6). The electrolyte should be approximately 1 centimeter above the battery plates or until the hook inside the battery cap holes is covered. 3. Add only distilled water until the electrolyte level is approx. one centimeter above the plates.
2001 | Dodge or Ram Truck | Dakota R/T 2WD | V8-5.9L VIN Z LDC | Cooling System ¦Service and Repair, Procedures: Coolant Level Check | STANDARD PROCEDURE-COOLANT LEVEL CHECK - NOTE: Do not remove radiator cap for routine coolant level inspections. The coolant level can be checked at coolant recovery bottle. - The coolant reserve/overflow system provides a quick method for determining coolant level without removing radiator pressure cap. With engine not running, open the coolant recovery bottle cap and remove coolant level indicator dipstick to observe coolant level in coolant recovery bottle. The coolant level should be between ADD and FULL marks. If the coolant level is at or below the ADD mark, fill the recovery bottle with a 50/50 mixture of antifreeze and water ONE QUART AT A TIME. Repeat this procedure until the coolant level is at the FULL mark.
2001 | Dodge or Ram Truck | Dakota R/T 2WD | V8-5.9L VIN Z LDC | Fluid Pan ¦Service and Repair, Procedures: All RH/RE 30/32/42/44/46/47/48 3 and 4 speed, Fluid Level and Condition Check | Low fluid level can cause a variety of conditions because it allows the pump to take in air along with the fluid. As in any hydraulic system, air bubbles make the fluid spongy, therefore, pressures will be low and build up slowly. - Improper filling can also raise the fluid level too high. When the transmssion has too much fluid, the geartrain churns up foam and cause the same conditions which occur with a low fluid level. - In either case, air bubbles can cause overheating and/or fluid oxidation, and varnishing. This can interfere with normal valve, clutch, and accumulator operation. Foaming can also result in fluid escaping from the transmission vent where it may be mistaken for a leak. - Along with fluid level, it is important to check the condition of the fluid. When the fluid smells burned, and is contaminated with metal or friction material particles, a complete transmission recondition is needed. Be sure to examine the fluid on the dipstick closely. If there is any doubt about its condition, drain out a sample for a double check. - After the fluid has been checked, seat the dipstick fully to seal out water and dirt. - The transmission has a dipstick to check oil level. It is located on the right side of the engine. Be sure to wipe all dirt from dipstick handle before removing. - Fluid level is checked with the engine running at curb idle speed, the transmission in NEUTRAL and the transmission fluid at normal operating temperature. The engine should be running at idle speed for at least one minute, with the vehicle on level ground. - Transmission fluid level should be checked monthly under normal operation. If the vehicle is used for trailer towing or similar heavy load hauling, check fluid level and condition weekly. Fluid level is checked with the engine running at curb idle speed, the transmission in NEUTRAL and the transmission fluid at normal operating temperature. FLUID LEVEL CHECK PROCEDURE 1. Transmission fluid must be at normal operating temperature for accurate fluid level check. Drive vehicle if necessary to bring fluid temperature up to normal hot operating temperature of 82 °C (180 °F). 2. Position vehicle on level surface. 3. Start and run engine at curb idle speed. 4. Apply parking brakes. 5. Shift transmission momentarily into all gear ranges. Then shift transmission back to Neutral. 6. Clean top of filler tube and dipstick to keep dirt from entering tube. Fig. 72 7. Remove dipstick (Fig. 72) and check fluid level as follows: - a. Correct acceptable level is in crosshatch area. - b. Correct maximum level is to MAX arrow mark. - c. Incorrect level is at or below MIN line. - d. If fluid is low, add only enough Mopar ATF +4 to restore correct level. Do not overfill. - CAUTION: Do not overfill the transmission. Overfilling may cause leakage out the pump vent which can be mistaken for a pump seal leak. Overfilling will also cause fluid aeration and foaming as the excess fluid is picked up and churned by the gear train. This will significantly reduce fluid life.
2001 | Dodge or Ram Truck | Dakota R/T 2WD | V8-5.9L VIN Z LDC | Fluid - A/T ¦Service and Repair, Procedures: All RH/RE 30/32/42/44/46/47/48 3 and 4 speed, Fluid Level and Condition Check | Low fluid level can cause a variety of conditions because it allows the pump to take in air along with the fluid. As in any hydraulic system, air bubbles make the fluid spongy, therefore, pressures will be low and build up slowly. - Improper filling can also raise the fluid level too high. When the transmssion has too much fluid, the geartrain churns up foam and cause the same conditions which occur with a low fluid level. - In either case, air bubbles can cause overheating and/or fluid oxidation, and varnishing. This can interfere with normal valve, clutch, and accumulator operation. Foaming can also result in fluid escaping from the transmission vent where it may be mistaken for a leak. - Along with fluid level, it is important to check the condition of the fluid. When the fluid smells burned, and is contaminated with metal or friction material particles, a complete transmission recondition is needed. Be sure to examine the fluid on the dipstick closely. If there is any doubt about its condition, drain out a sample for a double check. - After the fluid has been checked, seat the dipstick fully to seal out water and dirt. - The transmission has a dipstick to check oil level. It is located on the right side of the engine. Be sure to wipe all dirt from dipstick handle before removing. - Fluid level is checked with the engine running at curb idle speed, the transmission in NEUTRAL and the transmission fluid at normal operating temperature. The engine should be running at idle speed for at least one minute, with the vehicle on level ground. - Transmission fluid level should be checked monthly under normal operation. If the vehicle is used for trailer towing or similar heavy load hauling, check fluid level and condition weekly. Fluid level is checked with the engine running at curb idle speed, the transmission in NEUTRAL and the transmission fluid at normal operating temperature. FLUID LEVEL CHECK PROCEDURE 1. Transmission fluid must be at normal operating temperature for accurate fluid level check. Drive vehicle if necessary to bring fluid temperature up to normal hot operating temperature of 82 °C (180 °F). 2. Position vehicle on level surface. 3. Start and run engine at curb idle speed. 4. Apply parking brakes. 5. Shift transmission momentarily into all gear ranges. Then shift transmission back to Neutral. 6. Clean top of filler tube and dipstick to keep dirt from entering tube. Fig. 72 7. Remove dipstick (Fig. 72) and check fluid level as follows: - a. Correct acceptable level is in crosshatch area. - b. Correct maximum level is to MAX arrow mark. - c. Incorrect level is at or below MIN line. - d. If fluid is low, add only enough Mopar ATF +4 to restore correct level. Do not overfill. - CAUTION: Do not overfill the transmission. Overfilling may cause leakage out the pump vent which can be mistaken for a pump seal leak. Overfilling will also cause fluid aeration and foaming as the excess fluid is picked up and churned by the gear train. This will significantly reduce fluid life.
2001 | Dodge or Ram Truck | Dakota R/T 2WD | V8-5.9L VIN Z LDC | Fluid Filter - A/T ¦Service and Repair, Procedures: All RH/RE 30/32/42/44/46/47/48 3 and 4 speed, Fluid Level and Condition Check | Low fluid level can cause a variety of conditions because it allows the pump to take in air along with the fluid. As in any hydraulic system, air bubbles make the fluid spongy, therefore, pressures will be low and build up slowly. - Improper filling can also raise the fluid level too high. When the transmssion has too much fluid, the geartrain churns up foam and cause the same conditions which occur with a low fluid level. - In either case, air bubbles can cause overheating and/or fluid oxidation, and varnishing. This can interfere with normal valve, clutch, and accumulator operation. Foaming can also result in fluid escaping from the transmission vent where it may be mistaken for a leak. - Along with fluid level, it is important to check the condition of the fluid. When the fluid smells burned, and is contaminated with metal or friction material particles, a complete transmission recondition is needed. Be sure to examine the fluid on the dipstick closely. If there is any doubt about its condition, drain out a sample for a double check. - After the fluid has been checked, seat the dipstick fully to seal out water and dirt. - The transmission has a dipstick to check oil level. It is located on the right side of the engine. Be sure to wipe all dirt from dipstick handle before removing. - Fluid level is checked with the engine running at curb idle speed, the transmission in NEUTRAL and the transmission fluid at normal operating temperature. The engine should be running at idle speed for at least one minute, with the vehicle on level ground. - Transmission fluid level should be checked monthly under normal operation. If the vehicle is used for trailer towing or similar heavy load hauling, check fluid level and condition weekly. Fluid level is checked with the engine running at curb idle speed, the transmission in NEUTRAL and the transmission fluid at normal operating temperature. FLUID LEVEL CHECK PROCEDURE 1. Transmission fluid must be at normal operating temperature for accurate fluid level check. Drive vehicle if necessary to bring fluid temperature up to normal hot operating temperature of 82 °C (180 °F). 2. Position vehicle on level surface. 3. Start and run engine at curb idle speed. 4. Apply parking brakes. 5. Shift transmission momentarily into all gear ranges. Then shift transmission back to Neutral. 6. Clean top of filler tube and dipstick to keep dirt from entering tube. Fig. 72 7. Remove dipstick (Fig. 72) and check fluid level as follows: - a. Correct acceptable level is in crosshatch area. - b. Correct maximum level is to MAX arrow mark. - c. Incorrect level is at or below MIN line. - d. If fluid is low, add only enough Mopar ATF +4 to restore correct level. Do not overfill. - CAUTION: Do not overfill the transmission. Overfilling may cause leakage out the pump vent which can be mistaken for a pump seal leak. Overfilling will also cause fluid aeration and foaming as the excess fluid is picked up and churned by the gear train. This will significantly reduce fluid life.
2001 | Dodge or Ram Truck | Dakota R/T 2WD | V8-5.9L VIN Z LDC | Automatic Transmission/Transaxle ¦Service and Repair, Procedures: Standard Service Procedures, Fluid Level and Condition Check, All RH/RE 30/32/42/44/46/47/48 3 and 4 speed | Low fluid level can cause a variety of conditions because it allows the pump to take in air along with the fluid. As in any hydraulic system, air bubbles make the fluid spongy, therefore, pressures will be low and build up slowly. - Improper filling can also raise the fluid level too high. When the transmssion has too much fluid, the geartrain churns up foam and cause the same conditions which occur with a low fluid level. - In either case, air bubbles can cause overheating and/or fluid oxidation, and varnishing. This can interfere with normal valve, clutch, and accumulator operation. Foaming can also result in fluid escaping from the transmission vent where it may be mistaken for a leak. - Along with fluid level, it is important to check the condition of the fluid. When the fluid smells burned, and is contaminated with metal or friction material particles, a complete transmission recondition is needed. Be sure to examine the fluid on the dipstick closely. If there is any doubt about its condition, drain out a sample for a double check. - After the fluid has been checked, seat the dipstick fully to seal out water and dirt. - The transmission has a dipstick to check oil level. It is located on the right side of the engine. Be sure to wipe all dirt from dipstick handle before removing. - Fluid level is checked with the engine running at curb idle speed, the transmission in NEUTRAL and the transmission fluid at normal operating temperature. The engine should be running at idle speed for at least one minute, with the vehicle on level ground. - Transmission fluid level should be checked monthly under normal operation. If the vehicle is used for trailer towing or similar heavy load hauling, check fluid level and condition weekly. Fluid level is checked with the engine running at curb idle speed, the transmission in NEUTRAL and the transmission fluid at normal operating temperature. FLUID LEVEL CHECK PROCEDURE 1. Transmission fluid must be at normal operating temperature for accurate fluid level check. Drive vehicle if necessary to bring fluid temperature up to normal hot operating temperature of 82 °C (180 °F). 2. Position vehicle on level surface. 3. Start and run engine at curb idle speed. 4. Apply parking brakes. 5. Shift transmission momentarily into all gear ranges. Then shift transmission back to Neutral. 6. Clean top of filler tube and dipstick to keep dirt from entering tube. Fig. 72 7. Remove dipstick (Fig. 72) and check fluid level as follows: - a. Correct acceptable level is in crosshatch area. - b. Correct maximum level is to MAX arrow mark. - c. Incorrect level is at or below MIN line. - d. If fluid is low, add only enough Mopar ATF +4 to restore correct level. Do not overfill. - CAUTION: Do not overfill the transmission. Overfilling may cause leakage out the pump vent which can be mistaken for a pump seal leak. Overfilling will also cause fluid aeration and foaming as the excess fluid is picked up and churned by the gear train. This will significantly reduce fluid life.
2001 | Dodge or Ram Truck | Durango 2WD | V8-4.7L VIN N | Vacuum Brake Booster ¦Service and Repair, Procedures | REMOVAL - (1)Remove the master cylinder. - (2)Disconnect the vacuum lines at booster. - (3)Remove the clip securing the booster push rod to the brake pedal. - (4)Remove the nuts from the booster mounting studs. - (5)Remove the booster, spacer and gaskets from the front cowl panel. INSTALLATION - (1)Position the spacer and gaskets on the booster studs. - (2)Guide the booster studs into cowl panel holes and seat the booster on panel. - (3)Install and tighten the booster attaching nuts to 28 Nm (250 inch lbs.). - (4)Install the booster push rod on the brake pedal and install the clip. - (5)Install the booster check valve if removed and connect vacuum hose to check valve. - (6)Install the master cylinder. - (7)Fill and bleed the brake system.
2001 | Dodge or Ram Truck | Durango 2WD | V8-4.7L VIN N | Battery ¦Service and Repair, Procedures: Checking Battery Electrolyte Level | The following procedure can be used to check the electrolyte level in the battery. Fig. 5 Battery Caps - Export Battery 1. Remove the battery caps (Fig. 5). Fig. 6 Hook Inside Battery Cap Holes - Export Battery 2. Look through the battery cap holes to determine the level of the electrolyte in the battery (Fig. 6). The electrolyte should be approximately 1 centimeter above the battery plates or until the hook inside the battery cap holes is covered. 3. Add only distilled water until the electrolyte level is approx. one centimeter above the plates.
2001 | Dodge or Ram Truck | Durango 2WD | V8-4.7L VIN N | Cooling System ¦Service and Repair, Procedures: Coolant Level Check | COOLANT LEVEL CHECK - NOTE: Do not remove radiator cap for routine coolant level inspections. The coolant level can be checked at coolant recovery bottle. - The coolant reserve/overflow system provides a quick method for determining coolant level without removing radiator pressure cap. With engine not running, open the coolant recovery bottle cap and remove coolant level indicator dipstick to observe coolant level in coolant recovery bottle. The coolant level should be between ADD and FULL marks. If the coolant level is at or below the ADD mark, fill the recovery bottle with a 50/50 mixture of antifreeze and water ONE QUART AT A TIME. Repeat this procedure until the coolant level is at the FULL mark.
2001 | Dodge or Ram Truck | Durango 2WD | V8-4.7L VIN N | Check Valve ¦Service and Repair, Procedures: Front Check Valve Replacement | REMOVAL 1. Remove the front wiper arms from the wiper pivots. (Refer to FRONT WIPER ARMS - REMOVAL). 2. Open the hood and pull the hood to plenum seal off of the forward flanges of the cowl grille cover and the plenum panel. 3. Remove the cowl plenum cover/grille panel from the top of the cowl plenum. 4. From the underside of the cowl plenum coven grille panel, disconnect the washer hoses from the three barbed nipples of the eye fitting/check valve unit. 5. Remove the eye fitting/check valve unit from the underside of the cowl plenum cover/grille panel. INSTALLATION 1. Position the eye fitting/check valve unit to the underside of the cowl plenum cover/grille panel. 2. From the underside of the cowl plenum cover/grille panel, reconnect the three washer hoses to the barbed nipples of the eye fitting/check valve unit. 3. Reinstall the washer hoses for the front washer nozzles into their locating clips on the underside of the cowl plenum cover/grille panel. 4. Reinstall the cowl plenum cover/grille panel onto the top of the cowl plenum panel. 5. Reinstall the front wiper arms onto the wiper pivots. (Refer to FRONT WIPER ARMS - INSTALLATION).
2001 | Dodge or Ram Truck | Durango 2WD | V8-4.7L VIN N | Check Valve ¦Service and Repair, Procedures: Rear Check Valve Replacement | REMOVAL 1. Unlatch and open the hood. 2. Locate the connection between the rear washer system engine compartment supply hose and passenger compartment supply hose sections. This connection can be found just behind the air cleaner housing on the top of the right front fender wheel house, where the front and rear washer system hoses are routed near the headlamp and dash wire harness. 3. Disconnect the passenger compartment half of the washer supply hose from the barbed nipple on the rear washer system check valve. A small quantity of washer fluid will drain from the disconnected hose. 4. Disconnect the engine compartment half of the washer supply hose from the other barbed nipple of the rear check valve. Either install a temporary plug in the engine compartment half of the supply hose or secure the loose end of this hose at a point higher than the washer reservoir to prevent the contents of the washer reservoir from draining through this hose. 5. Remove the rear check valve from the engine compartment. INSTALLATION 1. Position the rear check valve onto the back of the right front wheel house in the engine compartment. Fig.3 Rear Check Valve 2. With the tapered end of the check valve pointed in the direction of the system flow, reconnect the engine compartment half of the washer supply hose to the barbed nipple of the rear check valve. 3. Reconnect the passenger compartment half of the washer supply hose to the other barbed nipple of the rear check valve. 4. Check that the washer supply hose are properly routed and are not pinched. 5. Close and latch the hood.
2001 | Dodge or Ram Truck | Durango 2WD | V8-4.7L VIN N | Clutch ¦Service and Repair, Procedures: 45RFE 4 Speed/545RFE 5 Speed, Input Clutch | DISASSEMBLY 1. Remove the reverse reaction plate selective snap-ring from the input clutch retainer (Fig. 68). 2. Remove the reverse reaction plate from the input clutch retainer. 3. Remove the reverse hub and reverse clutch pack from the input clutch retainer. 4. Remove the number 4 bearing from the overdrive hub. 5. Remove the overdrive hub from the input clutch retainer (Fig. 68). 6. Remove the number 3 bearing from the underdrive hub. 7. Remove the OD/reverse reaction plate snap-ring from the input clutch retainer. 8. Remove the underdrive hub, overdrive clutch, and overdrive reaction plate from the input clutch retainer (Fig. 68). - NOTE: The overdrive friction discs and steel discs are thicker than the matching components in the underdrive and reverse clutches. 9. Remove the number 2 bearing from the input clutch hub. 10. Remove the overdrive clutch wave snap-ring from the input clutch retainer. 11. Remove the UD/OD reaction plate tapered snap-ring from the input clutch retainer. 12. Remove the UD/OD reaction plate from the input clutch retainer. 13. Remove the UD/OD reaction plate flat snap-ring from the input clutch retainer (Fig. 68). 14. Remove the underdrive clutch pack from the input clutch retainer (Fig. 70). 15. Using Spring Compressor 8251, compress the UD/01) balance piston and remove the snap-ring from the input clutch hub (Fig. 69). 16. Remove the UD/01) balance piston and piston return spring from the input clutch retainer (Fig. 70). 17. Remove the underdrive piston from the input clutch retainer (Fig. 70). - NOTE: Both the UD/OD balance piston and the underdrive piston have seals molded onto them. If the seal is damaged, do not attempt to install a new seal onto the piston. The piston/seal must be replaced as an assembly. 18. Remove the input clutch retainer tapered snap-ring. 19. Separate input clutch retainer from input clutch hub. 20. Separate OD/reverse piston from input clutch hub retainer (Fig. 70). 21. Remove all seals and O-rings from the input shaft and input hub. The O-rings on the input hub are color coded. Be sure to make note of which O-ring belongs in which location. ASSEMBLY 1. Install all new seals and O-rings onto the input shaft and input hub. The O-rings on the input hub are color coded. Be sure to install the correct O-ring in the correct location. 2. Check the transmission lubrication check valve located in the input shaft using shop air. The valve should only allow air flow in one direction. If the valve allows no air flow, or air flow in both directions, the valve will need to be replaced. 3. Lubricate all seals with Mopar(R) ATF +4, type 9602, prior to installation. 4. Assemble the OD/reverse piston onto the input clutch hub (Fig. 71). 5. Assemble the input clutch retainer onto the input clutch hub. 6. Install the input clutch retainer tapered snap-ring with tapered side up onto the input clutch hub. 7. Install Piston Guides 8504 into the input clutch retainer (Fig. 72) and onto the input clutch hub to guide the inner and outer underdrive piston seals into position. 8. Install the underdrive piston into the input clutch retainer and over the input clutch hub (Fig. 71). 9. Install the UD/OD balance piston return spring pack into the input clutch retainer. 10. Install Piston Guide 8252 into the input clutch retainer (Fig. 73) to guide the UD/OD balance piston seal into position inside the underdrive piston. 11. Install the UD/OD balance piston into the input clutch retainer and the underdrive piston. 12. Using Spring Compressor 8251, compress the UD/OD return spring pack and secure the piston in place with the snap-ring (Fig. 74). 13. Install the underdrive clutch pack into the input clutch retainer (Fig. 71). 14. Install the MOD reaction plate lower flat snap-ring (Fig. 75). The correct snap-ring can be identified by the two tabbed ears. 15. Install the MOD reaction plate into the input clutch retainer. The reaction plate is to be installed with the big step down. 16. Install the MOD reaction plate upper tapered snap-ring with tapered side up. 17. Install the input clutch assembly into Input Clutch Pressure Fixture 8260 (Fig. 76). Mount a dial indicator to the assembly, push down on the clutch discs and zero the indicator against the underdrive clutch discs (Fig. 77). Apply 20 psi of air pressure to the underdrive clutch and record the dial indicator reading. Measure and record LTD clutch pack measurement in four (4) places, 90° apart. Take average of four measurements and compare with UD clutch pack clearance specification. The correct clutch clearance is 0.76 1.16 mm (0.030 0.063 inch). The reaction plate is not selective. If the clutch clearance is not within specification, replace the reaction plate along with all the friction and steel discs. 18. Install the overdrive clutch pack into the input clutch retainer (Fig. 75). The overdrive steel separator plates can be identified by the lack of the half-moon cuts in the locating tabs. 19. Install the overdrive clutch wavy snap-ring with the two tabbed ears into the input clutch retainer. 20. Install the OD/reverse reaction plate into the input clutch retainer. The reaction plate is non-directional (Fig. 75). 21. Install the OD/reverse reaction plate flat snap-ring into the input clutch retainer. 22. Mount a dial indicator to the assembly and zero the indicator against the OD/reverse reaction plate (Fig. 78). Apply 20 psi of air pressure to the overdrive clutch and record the dial indicator reading. Measure and record OD clutch pack measurement in four (4) places, 90° apart. Take average of four measurements and compare with OD clutch pack clearance specification. Verify that the clutch clearance is 1.016 1.65 mm (0.040 0.065 inch). The reaction plate is not selective. If the clutch clearance is not within specification, replace the reaction plate along with all the friction and steel discs. 23. Install the reverse clutch pack into the input clutch retainer (Fig. 75). 24. Install the reverse reaction plate into the input clutch retainer. 25. Install the reverse reaction plate selective snap-ring into the input clutch retainer. 26. Mount a dial indicator to the assembly, push down on the clutch discs, pull up on the reaction plate to ensure the plate is properly seated and zero the indicator against the reverse clutch discs (Fig. 79). Apply 20 psi of air pressure to the reverse clutch and record the dial indicator reading. Measure and record Reverse clutch pack measurement in four 4 places, 90° apart. Take average of four measurements and compare with Reverse clutch pack clearance specification. The correct clutch clearance is 0.81 1.24 mm (0.032 0.049 inch). Adjust as necessary. Install the chosen snap-ring and re-measure to verify selection. 27. Remove the reverse clutch pack from the input clutch retainer. 28. Install the number 2 bearing onto the underdrive hub with flat side up/forward with petroleum jelly. 29. Install the underdrive hub into the input clutch retainer. 30. Install the number 3 bearing into the overdrive hub with the flat side up/forward with petroleum jelly. 31. Install the overdrive hub into the input clutch retainer. 32. Install the number 4 bearing into the reverse hub with flat side up/forward with petroleum jelly. 33. Install the reverse hub into the input clutch retainer. 34. Install the complete reverse clutch pack. 35. Install the reverse reaction plate and snap-ring. 36. Push up on reaction plate to allow reverse clutch to move freely.
2001 | Dodge or Ram Truck | Durango 2WD | V8-4.7L VIN N | Fluid Pan ¦Service and Repair, Procedures: 45RFE 4 Speed/545RFE 5 Speed, Fluid Level Check | FLUID LEVEL CHECK - Low fluid level can cause a variety of conditions because it allows the pump to take in air along with the fluid. As in any hydraulic system, air bubbles make the fluid spongy, therefore, pressures will be low and build up slowly. - Improper filling can also raise the fluid level too high. When the transmission has too much fluid, the geartrain churns up foam and cause the same conditions which occur with a low fluid level. - In either case, air bubbles can cause overheating and/or fluid oxidation, and varnishing. This can interfere with normal valve, clutch, and accumulator operation. Foaming can also result in fluid escaping from the transmission vent where it may be mistaken for a leak. - Along with fluid level, it is important to check the condition of the fluid. When the fluid smells burned, and is contaminated with metal or friction material particles, a complete transmission recondition is needed. Be sure to examine the fluid on the dipstick closely. If there is any doubt about its condition, drain out a sample for a double check. - After the fluid has been checked, seat the dipstick fully to seal out water and dirt. - The transmission has a dipstick to check oil level. It is located on the right side of the engine. Be sure to wipe all dirt from dipstick handle before removing. - The torque converter fills in both the P (PARK) and N (NEUTRAL) positions. Place the selector lever in P (PARK) to be sure that the fluid level check is accurate. The engine should be running at idle speed for at least one minute, with the vehicle on level ground. At normal operating temperature (approximately 82°C. or 180°F.), the fluid level is correct if it is in the HOT region (cross-hatched area) on the oil level indicator. The fluid level will be approximately at the upper COLD hole of the dipstick at 70°F fluid temperature. - NOTE: Engine and Transmission should be at normal operating temperature before performing this procedure. 1. Start engine and apply parking brake. 2. Shift the transmission into DRIVE for approximately 2 seconds. 3. Shift the transmission into REVERSE for approximately 2 seconds. 4. Shift the transmission into PARK. 5. Hook up DRB@ scan tool and select transmission. 6. Select sensors. 7. Read the transmission temperature value. 8. Compare the fluid temperature value with the chart. 9. Adjust transmission fluid level shown on the dipstick according to the chart. - NOTE: After adding any fluid to the transmission, wait a minimum of 2 minutes for the oil to fully drain from the fill tube into the transmission before rechecking the fluid level. 10. Check transmission for leaks.
2001 | Dodge or Ram Truck | Durango 2WD | V8-4.7L VIN N | Fluid - A/T ¦Service and Repair, Procedures: 45RFE 4 Speed/545RFE 5 Speed, Fluid Level Check | FLUID LEVEL CHECK - Low fluid level can cause a variety of conditions because it allows the pump to take in air along with the fluid. As in any hydraulic system, air bubbles make the fluid spongy, therefore, pressures will be low and build up slowly. - Improper filling can also raise the fluid level too high. When the transmission has too much fluid, the geartrain churns up foam and cause the same conditions which occur with a low fluid level. - In either case, air bubbles can cause overheating and/or fluid oxidation, and varnishing. This can interfere with normal valve, clutch, and accumulator operation. Foaming can also result in fluid escaping from the transmission vent where it may be mistaken for a leak. - Along with fluid level, it is important to check the condition of the fluid. When the fluid smells burned, and is contaminated with metal or friction material particles, a complete transmission recondition is needed. Be sure to examine the fluid on the dipstick closely. If there is any doubt about its condition, drain out a sample for a double check. - After the fluid has been checked, seat the dipstick fully to seal out water and dirt. - The transmission has a dipstick to check oil level. It is located on the right side of the engine. Be sure to wipe all dirt from dipstick handle before removing. - The torque converter fills in both the P (PARK) and N (NEUTRAL) positions. Place the selector lever in P (PARK) to be sure that the fluid level check is accurate. The engine should be running at idle speed for at least one minute, with the vehicle on level ground. At normal operating temperature (approximately 82°C. or 180°F.), the fluid level is correct if it is in the HOT region (cross-hatched area) on the oil level indicator. The fluid level will be approximately at the upper COLD hole of the dipstick at 70°F fluid temperature. - NOTE: Engine and Transmission should be at normal operating temperature before performing this procedure. 1. Start engine and apply parking brake. 2. Shift the transmission into DRIVE for approximately 2 seconds. 3. Shift the transmission into REVERSE for approximately 2 seconds. 4. Shift the transmission into PARK. 5. Hook up DRB@ scan tool and select transmission. 6. Select sensors. 7. Read the transmission temperature value. 8. Compare the fluid temperature value with the chart. 9. Adjust transmission fluid level shown on the dipstick according to the chart. - NOTE: After adding any fluid to the transmission, wait a minimum of 2 minutes for the oil to fully drain from the fill tube into the transmission before rechecking the fluid level. 10. Check transmission for leaks.
2001 | Dodge or Ram Truck | Durango 2WD | V8-4.7L VIN N | Fluid Filter - A/T ¦Service and Repair, Procedures: 45RFE 4 Speed/545RFE 5 Speed, Fluid Level Check | FLUID LEVEL CHECK - Low fluid level can cause a variety of conditions because it allows the pump to take in air along with the fluid. As in any hydraulic system, air bubbles make the fluid spongy, therefore, pressures will be low and build up slowly. - Improper filling can also raise the fluid level too high. When the transmission has too much fluid, the geartrain churns up foam and cause the same conditions which occur with a low fluid level. - In either case, air bubbles can cause overheating and/or fluid oxidation, and varnishing. This can interfere with normal valve, clutch, and accumulator operation. Foaming can also result in fluid escaping from the transmission vent where it may be mistaken for a leak. - Along with fluid level, it is important to check the condition of the fluid. When the fluid smells burned, and is contaminated with metal or friction material particles, a complete transmission recondition is needed. Be sure to examine the fluid on the dipstick closely. If there is any doubt about its condition, drain out a sample for a double check. - After the fluid has been checked, seat the dipstick fully to seal out water and dirt. - The transmission has a dipstick to check oil level. It is located on the right side of the engine. Be sure to wipe all dirt from dipstick handle before removing. - The torque converter fills in both the P (PARK) and N (NEUTRAL) positions. Place the selector lever in P (PARK) to be sure that the fluid level check is accurate. The engine should be running at idle speed for at least one minute, with the vehicle on level ground. At normal operating temperature (approximately 82°C. or 180°F.), the fluid level is correct if it is in the HOT region (cross-hatched area) on the oil level indicator. The fluid level will be approximately at the upper COLD hole of the dipstick at 70°F fluid temperature. - NOTE: Engine and Transmission should be at normal operating temperature before performing this procedure. 1. Start engine and apply parking brake. 2. Shift the transmission into DRIVE for approximately 2 seconds. 3. Shift the transmission into REVERSE for approximately 2 seconds. 4. Shift the transmission into PARK. 5. Hook up DRB@ scan tool and select transmission. 6. Select sensors. 7. Read the transmission temperature value. 8. Compare the fluid temperature value with the chart. 9. Adjust transmission fluid level shown on the dipstick according to the chart. - NOTE: After adding any fluid to the transmission, wait a minimum of 2 minutes for the oil to fully drain from the fill tube into the transmission before rechecking the fluid level. 10. Check transmission for leaks.
2001 | Dodge or Ram Truck | Durango 2WD | V8-4.7L VIN N | Automatic Transmission/Transaxle ¦Service and Repair, Procedures: Standard Service Procedures, Fluid Level and Condition Check, 45RFE 4 Speed/545RFE 5 Speed | FLUID LEVEL CHECK - Low fluid level can cause a variety of conditions because it allows the pump to take in air along with the fluid. As in any hydraulic system, air bubbles make the fluid spongy, therefore, pressures will be low and build up slowly. - Improper filling can also raise the fluid level too high. When the transmission has too much fluid, the geartrain churns up foam and cause the same conditions which occur with a low fluid level. - In either case, air bubbles can cause overheating and/or fluid oxidation, and varnishing. This can interfere with normal valve, clutch, and accumulator operation. Foaming can also result in fluid escaping from the transmission vent where it may be mistaken for a leak. - Along with fluid level, it is important to check the condition of the fluid. When the fluid smells burned, and is contaminated with metal or friction material particles, a complete transmission recondition is needed. Be sure to examine the fluid on the dipstick closely. If there is any doubt about its condition, drain out a sample for a double check. - After the fluid has been checked, seat the dipstick fully to seal out water and dirt. - The transmission has a dipstick to check oil level. It is located on the right side of the engine. Be sure to wipe all dirt from dipstick handle before removing. - The torque converter fills in both the P (PARK) and N (NEUTRAL) positions. Place the selector lever in P (PARK) to be sure that the fluid level check is accurate. The engine should be running at idle speed for at least one minute, with the vehicle on level ground. At normal operating temperature (approximately 82°C. or 180°F.), the fluid level is correct if it is in the HOT region (cross-hatched area) on the oil level indicator. The fluid level will be approximately at the upper COLD hole of the dipstick at 70°F fluid temperature. - NOTE: Engine and Transmission should be at normal operating temperature before performing this procedure. 1. Start engine and apply parking brake. 2. Shift the transmission into DRIVE for approximately 2 seconds. 3. Shift the transmission into REVERSE for approximately 2 seconds. 4. Shift the transmission into PARK. 5. Hook up DRB@ scan tool and select transmission. 6. Select sensors. 7. Read the transmission temperature value. 8. Compare the fluid temperature value with the chart. 9. Adjust transmission fluid level shown on the dipstick according to the chart. - NOTE: After adding any fluid to the transmission, wait a minimum of 2 minutes for the oil to fully drain from the fill tube into the transmission before rechecking the fluid level. 10. Check transmission for leaks.
2001 | Dodge or Ram Truck | Durango 2WD | V8-5.9L VIN Z LDC | Vacuum Brake Booster ¦Service and Repair, Procedures | REMOVAL - (1)Remove the master cylinder. - (2)Disconnect the vacuum lines at booster. - (3)Remove the clip securing the booster push rod to the brake pedal. - (4)Remove the nuts from the booster mounting studs. - (5)Remove the booster, spacer and gaskets from the front cowl panel. INSTALLATION - (1)Position the spacer and gaskets on the booster studs. - (2)Guide the booster studs into cowl panel holes and seat the booster on panel. - (3)Install and tighten the booster attaching nuts to 28 Nm (250 inch lbs.). - (4)Install the booster push rod on the brake pedal and install the clip. - (5)Install the booster check valve if removed and connect vacuum hose to check valve. - (6)Install the master cylinder. - (7)Fill and bleed the brake system.
2001 | Dodge or Ram Truck | Durango 2WD | V8-5.9L VIN Z LDC | Torque Converter Check Valve ¦Service and Repair, Procedures | TORQUE CONVERTER DRAINBACK VALVE - The converter drainback check valve is located in the cooler outlet (pressure) line near the radiator tank. The valve prevents fluid drainback when the vehicle is parked for lengthy periods. The valve check ball is spring loaded and has an opening pressure of approximately 2 psi. - The valve is serviced as an assembly; it is not repairable. Do not clean the valve if restricted, or contaminated by sludge, or debris. If the valve fails, or if a transmission malfunction occurs that generates significant amounts of sludge and/or clutch particles and metal shavings, the valve must be replaced. - The valve must be removed whenever the cooler and lines are reverse flushed. The valve can be flow tested when necessary. The procedure is exactly the same as for flow testing a cooler. - If the valve is restricted, installed backwards, or in the wrong line, it will cause an overheating condition and possible transmission failure. - CAUTION: The drainback valve is a one-way flow device. It must be properly oriented in terms of flow direction for the cooler to function properly. The valve must be installed in the pressure line. Otherwise flow will be blocked and would cause an overheating condition and eventual transmission failure.
2001 | Dodge or Ram Truck | Durango 2WD | V8-5.9L VIN Z LDC | Valve ¦Service and Repair, Procedures: Removal and Installation | REMOVAL 1. Remove the cylinder head. 2. Compress valve springs using Valve Spring Compressor Tool MD998772A and adapter 6716A. 3. Remove valve retaining locks, valve spring retainers, valve stem seals and valve springs. 4. Before removing valves, remove any burrs from valve stem lock grooves to prevent damage to the valve guides. Identify valves to ensure installation in original location. INSTALLATION 1. Clean valves thoroughly. Discard burned, warped and cracked valves. 2. Remove carbon and varnish deposits from inside of valve guides with a reliable guide cleaner. 3. Measure valve stems for wear. If wear exceeds 0.051 mm (0.002 inch), replace the valve. 4. Coat valve stems with lubrication oil and insert them in cylinder head. 5. If valves or seats are reground, check valve stem height. If valve is too long, replace cylinder head. 6. Install new seals on all valve guides. Install valve springs and valve retainers. 7. Compress valve springs with Valve Spring Compressor Tool MD-998772A and adapter 6716A, install locks and release tool. If valves and/or seats are ground, measure the installed height of springs. Make sure the measurement is taken from bottom of spring seat in cylinder head to the bottom surface of spring retainer. If spacers are installed, measure from the top of spacer. If height is greater than 42.86 mm (1-11/16 inches), install a 1.587 mm. (1/16 inch) spacer in head counterbore. This should bring spring height back to normal 41.27 to 42.86 mm. (1-5/8 to 1-11/16 inch). 8. Install cylinder head.
2001 | Dodge or Ram Truck | Durango 2WD | V8-5.9L VIN Z LDC | Battery ¦Service and Repair, Procedures: Checking Battery Electrolyte Level | The following procedure can be used to check the electrolyte level in the battery. Fig. 5 Battery Caps - Export Battery 1. Remove the battery caps (Fig. 5). Fig. 6 Hook Inside Battery Cap Holes - Export Battery 2. Look through the battery cap holes to determine the level of the electrolyte in the battery (Fig. 6). The electrolyte should be approximately 1 centimeter above the battery plates or until the hook inside the battery cap holes is covered. 3. Add only distilled water until the electrolyte level is approx. one centimeter above the plates.
2001 | Dodge or Ram Truck | Durango 2WD | V8-5.9L VIN Z LDC | Cooling System ¦Service and Repair, Procedures: Coolant Level Check | COOLANT LEVEL CHECK - NOTE: Do not remove radiator cap for routine coolant level inspections. The coolant level can be checked at coolant recovery bottle. - The coolant reserve/overflow system provides a quick method for determining coolant level without removing radiator pressure cap. With engine not running, open the coolant recovery bottle cap and remove coolant level indicator dipstick to observe coolant level in coolant recovery bottle. The coolant level should be between ADD and FULL marks. If the coolant level is at or below the ADD mark, fill the recovery bottle with a 50/50 mixture of antifreeze and water ONE QUART AT A TIME. Repeat this procedure until the coolant level is at the FULL mark.
2001 | Dodge or Ram Truck | Durango 2WD | V8-5.9L VIN Z LDC | Check Valve ¦Service and Repair, Procedures: Front Check Valve Replacement | REMOVAL 1. Remove the front wiper arms from the wiper pivots. (Refer to FRONT WIPER ARMS - REMOVAL). 2. Open the hood and pull the hood to plenum seal off of the forward flanges of the cowl grille cover and the plenum panel. 3. Remove the cowl plenum cover/grille panel from the top of the cowl plenum. 4. From the underside of the cowl plenum coven grille panel, disconnect the washer hoses from the three barbed nipples of the eye fitting/check valve unit. 5. Remove the eye fitting/check valve unit from the underside of the cowl plenum cover/grille panel. INSTALLATION 1. Position the eye fitting/check valve unit to the underside of the cowl plenum cover/grille panel. 2. From the underside of the cowl plenum cover/grille panel, reconnect the three washer hoses to the barbed nipples of the eye fitting/check valve unit. 3. Reinstall the washer hoses for the front washer nozzles into their locating clips on the underside of the cowl plenum cover/grille panel. 4. Reinstall the cowl plenum cover/grille panel onto the top of the cowl plenum panel. 5. Reinstall the front wiper arms onto the wiper pivots. (Refer to FRONT WIPER ARMS - INSTALLATION).
2001 | Dodge or Ram Truck | Durango 2WD | V8-5.9L VIN Z LDC | Check Valve ¦Service and Repair, Procedures: Rear Check Valve Replacement | REMOVAL 1. Unlatch and open the hood. 2. Locate the connection between the rear washer system engine compartment supply hose and passenger compartment supply hose sections. This connection can be found just behind the air cleaner housing on the top of the right front fender wheel house, where the front and rear washer system hoses are routed near the headlamp and dash wire harness. 3. Disconnect the passenger compartment half of the washer supply hose from the barbed nipple on the rear washer system check valve. A small quantity of washer fluid will drain from the disconnected hose. 4. Disconnect the engine compartment half of the washer supply hose from the other barbed nipple of the rear check valve. Either install a temporary plug in the engine compartment half of the supply hose or secure the loose end of this hose at a point higher than the washer reservoir to prevent the contents of the washer reservoir from draining through this hose. 5. Remove the rear check valve from the engine compartment. INSTALLATION 1. Position the rear check valve onto the back of the right front wheel house in the engine compartment. Fig.3 Rear Check Valve 2. With the tapered end of the check valve pointed in the direction of the system flow, reconnect the engine compartment half of the washer supply hose to the barbed nipple of the rear check valve. 3. Reconnect the passenger compartment half of the washer supply hose to the other barbed nipple of the rear check valve. 4. Check that the washer supply hose are properly routed and are not pinched. 5. Close and latch the hood.
2001 | Dodge or Ram Truck | Durango 2WD | V8-5.9L VIN Z LDC | Fluid Pan ¦Service and Repair, Procedures: All RH/RE 30/32/42/44/46/47/48 3 and 4 speed, Fluid Level and Condition Check | STANDARD PROCEDURE - FLUID LEVEL CHECK - Low fluid level can cause a variety of conditions because it allows the pump to take in air along with the fluid. As in any hydraulic system, air bubbles make the fluid spongy, therefore, pressures will be low and build up slowly. Improper filling can also raise the fluid level too high. When the transmission has too much fluid, the geartrain churns up foam and cause the same conditions which occur with a low fluid level. In either case, air bubbles can cause overheating and/or fluid oxidation, and varnishing. This can interfere with normal valve, clutch, and accumulator operation. Foaming can also result in fluid escaping from the transmission vent where it may be mistaken for a leak. After the fluid has been checked, seat the dipstick fully to seal out water and dirt. The transmission has a dipstick to check oil level. It is located on the right side of the engine. Be sure to wipe all dirt from dipstick handle before removing. Fluid level is checked with the engine running at curb idle speed, the transmission in NEUTRAL and the transmission fluid at normal operating temperature. The engine should be running at idle speed for at least one minute, with the vehicle on level ground. The transmission fluid level can be checked two ways. PROCEDURE ONE 1. Transmission fluid must be at normal operating temperature for accurate fluid level check. Drive vehicle if necessary to bring fluid temperature up to normal hot operating temperature of 82°C (180°F). 2. Position vehicle on level surface. 3. Start and run engine at curb idle speed. 4. Apply parking brakes. 5. Shift transmission momentarily into all gear ranges. Then shift transmission back to NEUTRAL. 6. Clean top of filler tube and dipstick to keep dirt from entering tube. 7. Remove dipstick (Fig. 89) and check fluid level as follows: - a. Correct acceptable level is in crosshatch area. - b. Correct maximum level is to MAX arrow mark. - c. Incorrect level is at or below MIN line. - d. If fluid is low, add only enough Mopar ATF +4, type 9602, to restore correct level. Do not overfill. PROCEDURE TWO 1. Start engine and apply parking brake. 2. Shift the transmission into DRIVE for approximately 2 seconds. 3. Shift the transmission into REVERSE for approximately 2 seconds. 4. Shift the transmission into PARK. 5. Hook up DRBIII scan tool and select engine. 6. Select sensors. 7. Read the transmission temperature value. 8. Compare the fluid temperature value with the chart. 9. Adjust transmission fluid level shown on the dipstick according to the chart (Fig. 90). - NOTE: After adding any fluid to the transmission, wait a minimum of 2 minutes for the oil to fully drain from the fill tube into the transmission before rechecking the fluid level. 10. Check transmission for leaks.
2001 | Dodge or Ram Truck | Durango 2WD | V8-5.9L VIN Z LDC | Fluid - A/T ¦Service and Repair, Procedures: All RH/RE 30/32/42/44/46/47/48 3 and 4 speed, Fluid Level and Condition Check | STANDARD PROCEDURE - FLUID LEVEL CHECK - Low fluid level can cause a variety of conditions because it allows the pump to take in air along with the fluid. As in any hydraulic system, air bubbles make the fluid spongy, therefore, pressures will be low and build up slowly. Improper filling can also raise the fluid level too high. When the transmission has too much fluid, the geartrain churns up foam and cause the same conditions which occur with a low fluid level. In either case, air bubbles can cause overheating and/or fluid oxidation, and varnishing. This can interfere with normal valve, clutch, and accumulator operation. Foaming can also result in fluid escaping from the transmission vent where it may be mistaken for a leak. After the fluid has been checked, seat the dipstick fully to seal out water and dirt. The transmission has a dipstick to check oil level. It is located on the right side of the engine. Be sure to wipe all dirt from dipstick handle before removing. Fluid level is checked with the engine running at curb idle speed, the transmission in NEUTRAL and the transmission fluid at normal operating temperature. The engine should be running at idle speed for at least one minute, with the vehicle on level ground. The transmission fluid level can be checked two ways. PROCEDURE ONE 1. Transmission fluid must be at normal operating temperature for accurate fluid level check. Drive vehicle if necessary to bring fluid temperature up to normal hot operating temperature of 82°C (180°F). 2. Position vehicle on level surface. 3. Start and run engine at curb idle speed. 4. Apply parking brakes. 5. Shift transmission momentarily into all gear ranges. Then shift transmission back to NEUTRAL. 6. Clean top of filler tube and dipstick to keep dirt from entering tube. 7. Remove dipstick (Fig. 89) and check fluid level as follows: - a. Correct acceptable level is in crosshatch area. - b. Correct maximum level is to MAX arrow mark. - c. Incorrect level is at or below MIN line. - d. If fluid is low, add only enough Mopar ATF +4, type 9602, to restore correct level. Do not overfill. PROCEDURE TWO 1. Start engine and apply parking brake. 2. Shift the transmission into DRIVE for approximately 2 seconds. 3. Shift the transmission into REVERSE for approximately 2 seconds. 4. Shift the transmission into PARK. 5. Hook up DRBIII scan tool and select engine. 6. Select sensors. 7. Read the transmission temperature value. 8. Compare the fluid temperature value with the chart. 9. Adjust transmission fluid level shown on the dipstick according to the chart (Fig. 90). - NOTE: After adding any fluid to the transmission, wait a minimum of 2 minutes for the oil to fully drain from the fill tube into the transmission before rechecking the fluid level. 10. Check transmission for leaks.
2001 | Dodge or Ram Truck | Durango 2WD | V8-5.9L VIN Z LDC | Fluid Filter - A/T ¦Service and Repair, Procedures: All RH/RE 30/32/42/44/46/47/48 3 and 4 speed, Fluid Level and Condition Check | STANDARD PROCEDURE - FLUID LEVEL CHECK - Low fluid level can cause a variety of conditions because it allows the pump to take in air along with the fluid. As in any hydraulic system, air bubbles make the fluid spongy, therefore, pressures will be low and build up slowly. Improper filling can also raise the fluid level too high. When the transmission has too much fluid, the geartrain churns up foam and cause the same conditions which occur with a low fluid level. In either case, air bubbles can cause overheating and/or fluid oxidation, and varnishing. This can interfere with normal valve, clutch, and accumulator operation. Foaming can also result in fluid escaping from the transmission vent where it may be mistaken for a leak. After the fluid has been checked, seat the dipstick fully to seal out water and dirt. The transmission has a dipstick to check oil level. It is located on the right side of the engine. Be sure to wipe all dirt from dipstick handle before removing. Fluid level is checked with the engine running at curb idle speed, the transmission in NEUTRAL and the transmission fluid at normal operating temperature. The engine should be running at idle speed for at least one minute, with the vehicle on level ground. The transmission fluid level can be checked two ways. PROCEDURE ONE 1. Transmission fluid must be at normal operating temperature for accurate fluid level check. Drive vehicle if necessary to bring fluid temperature up to normal hot operating temperature of 82°C (180°F). 2. Position vehicle on level surface. 3. Start and run engine at curb idle speed. 4. Apply parking brakes. 5. Shift transmission momentarily into all gear ranges. Then shift transmission back to NEUTRAL. 6. Clean top of filler tube and dipstick to keep dirt from entering tube. 7. Remove dipstick (Fig. 89) and check fluid level as follows: - a. Correct acceptable level is in crosshatch area. - b. Correct maximum level is to MAX arrow mark. - c. Incorrect level is at or below MIN line. - d. If fluid is low, add only enough Mopar ATF +4, type 9602, to restore correct level. Do not overfill. PROCEDURE TWO 1. Start engine and apply parking brake. 2. Shift the transmission into DRIVE for approximately 2 seconds. 3. Shift the transmission into REVERSE for approximately 2 seconds. 4. Shift the transmission into PARK. 5. Hook up DRBIII scan tool and select engine. 6. Select sensors. 7. Read the transmission temperature value. 8. Compare the fluid temperature value with the chart. 9. Adjust transmission fluid level shown on the dipstick according to the chart (Fig. 90). - NOTE: After adding any fluid to the transmission, wait a minimum of 2 minutes for the oil to fully drain from the fill tube into the transmission before rechecking the fluid level. 10. Check transmission for leaks.
2001 | Dodge or Ram Truck | Durango 2WD | V8-5.9L VIN Z LDC | Automatic Transmission/Transaxle ¦Service and Repair, Procedures: Standard Service Procedures, Fluid Level and Condition Check, All RH/RE 30/32/42/44/46/47/48 3 and 4 speed | STANDARD PROCEDURE - FLUID LEVEL CHECK - Low fluid level can cause a variety of conditions because it allows the pump to take in air along with the fluid. As in any hydraulic system, air bubbles make the fluid spongy, therefore, pressures will be low and build up slowly. Improper filling can also raise the fluid level too high. When the transmission has too much fluid, the geartrain churns up foam and cause the same conditions which occur with a low fluid level. In either case, air bubbles can cause overheating and/or fluid oxidation, and varnishing. This can interfere with normal valve, clutch, and accumulator operation. Foaming can also result in fluid escaping from the transmission vent where it may be mistaken for a leak. After the fluid has been checked, seat the dipstick fully to seal out water and dirt. The transmission has a dipstick to check oil level. It is located on the right side of the engine. Be sure to wipe all dirt from dipstick handle before removing. Fluid level is checked with the engine running at curb idle speed, the transmission in NEUTRAL and the transmission fluid at normal operating temperature. The engine should be running at idle speed for at least one minute, with the vehicle on level ground. The transmission fluid level can be checked two ways. PROCEDURE ONE 1. Transmission fluid must be at normal operating temperature for accurate fluid level check. Drive vehicle if necessary to bring fluid temperature up to normal hot operating temperature of 82°C (180°F). 2. Position vehicle on level surface. 3. Start and run engine at curb idle speed. 4. Apply parking brakes. 5. Shift transmission momentarily into all gear ranges. Then shift transmission back to NEUTRAL. 6. Clean top of filler tube and dipstick to keep dirt from entering tube. 7. Remove dipstick (Fig. 89) and check fluid level as follows: - a. Correct acceptable level is in crosshatch area. - b. Correct maximum level is to MAX arrow mark. - c. Incorrect level is at or below MIN line. - d. If fluid is low, add only enough Mopar ATF +4, type 9602, to restore correct level. Do not overfill. PROCEDURE TWO 1. Start engine and apply parking brake. 2. Shift the transmission into DRIVE for approximately 2 seconds. 3. Shift the transmission into REVERSE for approximately 2 seconds. 4. Shift the transmission into PARK. 5. Hook up DRBIII scan tool and select engine. 6. Select sensors. 7. Read the transmission temperature value. 8. Compare the fluid temperature value with the chart. 9. Adjust transmission fluid level shown on the dipstick according to the chart (Fig. 90). - NOTE: After adding any fluid to the transmission, wait a minimum of 2 minutes for the oil to fully drain from the fill tube into the transmission before rechecking the fluid level. 10. Check transmission for leaks.
2001 | Dodge or Ram Truck | Durango 4WD | V8-4.7L VIN N | Vacuum Brake Booster ¦Service and Repair, Procedures | REMOVAL - (1)Remove the master cylinder. - (2)Disconnect the vacuum lines at booster. - (3)Remove the clip securing the booster push rod to the brake pedal. - (4)Remove the nuts from the booster mounting studs. - (5)Remove the booster, spacer and gaskets from the front cowl panel. INSTALLATION - (1)Position the spacer and gaskets on the booster studs. - (2)Guide the booster studs into cowl panel holes and seat the booster on panel. - (3)Install and tighten the booster attaching nuts to 28 Nm (250 inch lbs.). - (4)Install the booster push rod on the brake pedal and install the clip. - (5)Install the booster check valve if removed and connect vacuum hose to check valve. - (6)Install the master cylinder. - (7)Fill and bleed the brake system.
2001 | Dodge or Ram Truck | Durango 4WD | V8-4.7L VIN N | Battery ¦Service and Repair, Procedures: Checking Battery Electrolyte Level | The following procedure can be used to check the electrolyte level in the battery. Fig. 5 Battery Caps - Export Battery 1. Remove the battery caps (Fig. 5). Fig. 6 Hook Inside Battery Cap Holes - Export Battery 2. Look through the battery cap holes to determine the level of the electrolyte in the battery (Fig. 6). The electrolyte should be approximately 1 centimeter above the battery plates or until the hook inside the battery cap holes is covered. 3. Add only distilled water until the electrolyte level is approx. one centimeter above the plates.
2001 | Dodge or Ram Truck | Durango 4WD | V8-4.7L VIN N | Cooling System ¦Service and Repair, Procedures: Coolant Level Check | COOLANT LEVEL CHECK - NOTE: Do not remove radiator cap for routine coolant level inspections. The coolant level can be checked at coolant recovery bottle. - The coolant reserve/overflow system provides a quick method for determining coolant level without removing radiator pressure cap. With engine not running, open the coolant recovery bottle cap and remove coolant level indicator dipstick to observe coolant level in coolant recovery bottle. The coolant level should be between ADD and FULL marks. If the coolant level is at or below the ADD mark, fill the recovery bottle with a 50/50 mixture of antifreeze and water ONE QUART AT A TIME. Repeat this procedure until the coolant level is at the FULL mark.
2001 | Dodge or Ram Truck | Durango 4WD | V8-4.7L VIN N | Check Valve ¦Service and Repair, Procedures: Front Check Valve Replacement | REMOVAL 1. Remove the front wiper arms from the wiper pivots. (Refer to FRONT WIPER ARMS - REMOVAL). 2. Open the hood and pull the hood to plenum seal off of the forward flanges of the cowl grille cover and the plenum panel. 3. Remove the cowl plenum cover/grille panel from the top of the cowl plenum. 4. From the underside of the cowl plenum coven grille panel, disconnect the washer hoses from the three barbed nipples of the eye fitting/check valve unit. 5. Remove the eye fitting/check valve unit from the underside of the cowl plenum cover/grille panel. INSTALLATION 1. Position the eye fitting/check valve unit to the underside of the cowl plenum cover/grille panel. 2. From the underside of the cowl plenum cover/grille panel, reconnect the three washer hoses to the barbed nipples of the eye fitting/check valve unit. 3. Reinstall the washer hoses for the front washer nozzles into their locating clips on the underside of the cowl plenum cover/grille panel. 4. Reinstall the cowl plenum cover/grille panel onto the top of the cowl plenum panel. 5. Reinstall the front wiper arms onto the wiper pivots. (Refer to FRONT WIPER ARMS - INSTALLATION).
2001 | Dodge or Ram Truck | Durango 4WD | V8-4.7L VIN N | Check Valve ¦Service and Repair, Procedures: Rear Check Valve Replacement | REMOVAL 1. Unlatch and open the hood. 2. Locate the connection between the rear washer system engine compartment supply hose and passenger compartment supply hose sections. This connection can be found just behind the air cleaner housing on the top of the right front fender wheel house, where the front and rear washer system hoses are routed near the headlamp and dash wire harness. 3. Disconnect the passenger compartment half of the washer supply hose from the barbed nipple on the rear washer system check valve. A small quantity of washer fluid will drain from the disconnected hose. 4. Disconnect the engine compartment half of the washer supply hose from the other barbed nipple of the rear check valve. Either install a temporary plug in the engine compartment half of the supply hose or secure the loose end of this hose at a point higher than the washer reservoir to prevent the contents of the washer reservoir from draining through this hose. 5. Remove the rear check valve from the engine compartment. INSTALLATION 1. Position the rear check valve onto the back of the right front wheel house in the engine compartment. Fig.3 Rear Check Valve 2. With the tapered end of the check valve pointed in the direction of the system flow, reconnect the engine compartment half of the washer supply hose to the barbed nipple of the rear check valve. 3. Reconnect the passenger compartment half of the washer supply hose to the other barbed nipple of the rear check valve. 4. Check that the washer supply hose are properly routed and are not pinched. 5. Close and latch the hood.
2001 | Dodge or Ram Truck | Durango 4WD | V8-4.7L VIN N | Clutch ¦Service and Repair, Procedures: 45RFE 4 Speed/545RFE 5 Speed, Input Clutch | DISASSEMBLY 1. Remove the reverse reaction plate selective snap-ring from the input clutch retainer (Fig. 68). 2. Remove the reverse reaction plate from the input clutch retainer. 3. Remove the reverse hub and reverse clutch pack from the input clutch retainer. 4. Remove the number 4 bearing from the overdrive hub. 5. Remove the overdrive hub from the input clutch retainer (Fig. 68). 6. Remove the number 3 bearing from the underdrive hub. 7. Remove the OD/reverse reaction plate snap-ring from the input clutch retainer. 8. Remove the underdrive hub, overdrive clutch, and overdrive reaction plate from the input clutch retainer (Fig. 68). - NOTE: The overdrive friction discs and steel discs are thicker than the matching components in the underdrive and reverse clutches. 9. Remove the number 2 bearing from the input clutch hub. 10. Remove the overdrive clutch wave snap-ring from the input clutch retainer. 11. Remove the UD/OD reaction plate tapered snap-ring from the input clutch retainer. 12. Remove the UD/OD reaction plate from the input clutch retainer. 13. Remove the UD/OD reaction plate flat snap-ring from the input clutch retainer (Fig. 68). 14. Remove the underdrive clutch pack from the input clutch retainer (Fig. 70). 15. Using Spring Compressor 8251, compress the UD/01) balance piston and remove the snap-ring from the input clutch hub (Fig. 69). 16. Remove the UD/01) balance piston and piston return spring from the input clutch retainer (Fig. 70). 17. Remove the underdrive piston from the input clutch retainer (Fig. 70). - NOTE: Both the UD/OD balance piston and the underdrive piston have seals molded onto them. If the seal is damaged, do not attempt to install a new seal onto the piston. The piston/seal must be replaced as an assembly. 18. Remove the input clutch retainer tapered snap-ring. 19. Separate input clutch retainer from input clutch hub. 20. Separate OD/reverse piston from input clutch hub retainer (Fig. 70). 21. Remove all seals and O-rings from the input shaft and input hub. The O-rings on the input hub are color coded. Be sure to make note of which O-ring belongs in which location. ASSEMBLY 1. Install all new seals and O-rings onto the input shaft and input hub. The O-rings on the input hub are color coded. Be sure to install the correct O-ring in the correct location. 2. Check the transmission lubrication check valve located in the input shaft using shop air. The valve should only allow air flow in one direction. If the valve allows no air flow, or air flow in both directions, the valve will need to be replaced. 3. Lubricate all seals with Mopar(R) ATF +4, type 9602, prior to installation. 4. Assemble the OD/reverse piston onto the input clutch hub (Fig. 71). 5. Assemble the input clutch retainer onto the input clutch hub. 6. Install the input clutch retainer tapered snap-ring with tapered side up onto the input clutch hub. 7. Install Piston Guides 8504 into the input clutch retainer (Fig. 72) and onto the input clutch hub to guide the inner and outer underdrive piston seals into position. 8. Install the underdrive piston into the input clutch retainer and over the input clutch hub (Fig. 71). 9. Install the UD/OD balance piston return spring pack into the input clutch retainer. 10. Install Piston Guide 8252 into the input clutch retainer (Fig. 73) to guide the UD/OD balance piston seal into position inside the underdrive piston. 11. Install the UD/OD balance piston into the input clutch retainer and the underdrive piston. 12. Using Spring Compressor 8251, compress the UD/OD return spring pack and secure the piston in place with the snap-ring (Fig. 74). 13. Install the underdrive clutch pack into the input clutch retainer (Fig. 71). 14. Install the MOD reaction plate lower flat snap-ring (Fig. 75). The correct snap-ring can be identified by the two tabbed ears. 15. Install the MOD reaction plate into the input clutch retainer. The reaction plate is to be installed with the big step down. 16. Install the MOD reaction plate upper tapered snap-ring with tapered side up. 17. Install the input clutch assembly into Input Clutch Pressure Fixture 8260 (Fig. 76). Mount a dial indicator to the assembly, push down on the clutch discs and zero the indicator against the underdrive clutch discs (Fig. 77). Apply 20 psi of air pressure to the underdrive clutch and record the dial indicator reading. Measure and record LTD clutch pack measurement in four (4) places, 90° apart. Take average of four measurements and compare with UD clutch pack clearance specification. The correct clutch clearance is 0.76 1.16 mm (0.030 0.063 inch). The reaction plate is not selective. If the clutch clearance is not within specification, replace the reaction plate along with all the friction and steel discs. 18. Install the overdrive clutch pack into the input clutch retainer (Fig. 75). The overdrive steel separator plates can be identified by the lack of the half-moon cuts in the locating tabs. 19. Install the overdrive clutch wavy snap-ring with the two tabbed ears into the input clutch retainer. 20. Install the OD/reverse reaction plate into the input clutch retainer. The reaction plate is non-directional (Fig. 75). 21. Install the OD/reverse reaction plate flat snap-ring into the input clutch retainer. 22. Mount a dial indicator to the assembly and zero the indicator against the OD/reverse reaction plate (Fig. 78). Apply 20 psi of air pressure to the overdrive clutch and record the dial indicator reading. Measure and record OD clutch pack measurement in four (4) places, 90° apart. Take average of four measurements and compare with OD clutch pack clearance specification. Verify that the clutch clearance is 1.016 1.65 mm (0.040 0.065 inch). The reaction plate is not selective. If the clutch clearance is not within specification, replace the reaction plate along with all the friction and steel discs. 23. Install the reverse clutch pack into the input clutch retainer (Fig. 75). 24. Install the reverse reaction plate into the input clutch retainer. 25. Install the reverse reaction plate selective snap-ring into the input clutch retainer. 26. Mount a dial indicator to the assembly, push down on the clutch discs, pull up on the reaction plate to ensure the plate is properly seated and zero the indicator against the reverse clutch discs (Fig. 79). Apply 20 psi of air pressure to the reverse clutch and record the dial indicator reading. Measure and record Reverse clutch pack measurement in four 4 places, 90° apart. Take average of four measurements and compare with Reverse clutch pack clearance specification. The correct clutch clearance is 0.81 1.24 mm (0.032 0.049 inch). Adjust as necessary. Install the chosen snap-ring and re-measure to verify selection. 27. Remove the reverse clutch pack from the input clutch retainer. 28. Install the number 2 bearing onto the underdrive hub with flat side up/forward with petroleum jelly. 29. Install the underdrive hub into the input clutch retainer. 30. Install the number 3 bearing into the overdrive hub with the flat side up/forward with petroleum jelly. 31. Install the overdrive hub into the input clutch retainer. 32. Install the number 4 bearing into the reverse hub with flat side up/forward with petroleum jelly. 33. Install the reverse hub into the input clutch retainer. 34. Install the complete reverse clutch pack. 35. Install the reverse reaction plate and snap-ring. 36. Push up on reaction plate to allow reverse clutch to move freely.
2001 | Dodge or Ram Truck | Durango 4WD | V8-4.7L VIN N | Fluid Pan ¦Service and Repair, Procedures: 45RFE 4 Speed/545RFE 5 Speed, Fluid Level Check | FLUID LEVEL CHECK - Low fluid level can cause a variety of conditions because it allows the pump to take in air along with the fluid. As in any hydraulic system, air bubbles make the fluid spongy, therefore, pressures will be low and build up slowly. - Improper filling can also raise the fluid level too high. When the transmission has too much fluid, the geartrain churns up foam and cause the same conditions which occur with a low fluid level. - In either case, air bubbles can cause overheating and/or fluid oxidation, and varnishing. This can interfere with normal valve, clutch, and accumulator operation. Foaming can also result in fluid escaping from the transmission vent where it may be mistaken for a leak. - Along with fluid level, it is important to check the condition of the fluid. When the fluid smells burned, and is contaminated with metal or friction material particles, a complete transmission recondition is needed. Be sure to examine the fluid on the dipstick closely. If there is any doubt about its condition, drain out a sample for a double check. - After the fluid has been checked, seat the dipstick fully to seal out water and dirt. - The transmission has a dipstick to check oil level. It is located on the right side of the engine. Be sure to wipe all dirt from dipstick handle before removing. - The torque converter fills in both the P (PARK) and N (NEUTRAL) positions. Place the selector lever in P (PARK) to be sure that the fluid level check is accurate. The engine should be running at idle speed for at least one minute, with the vehicle on level ground. At normal operating temperature (approximately 82°C. or 180°F.), the fluid level is correct if it is in the HOT region (cross-hatched area) on the oil level indicator. The fluid level will be approximately at the upper COLD hole of the dipstick at 70°F fluid temperature. - NOTE: Engine and Transmission should be at normal operating temperature before performing this procedure. 1. Start engine and apply parking brake. 2. Shift the transmission into DRIVE for approximately 2 seconds. 3. Shift the transmission into REVERSE for approximately 2 seconds. 4. Shift the transmission into PARK. 5. Hook up DRB@ scan tool and select transmission. 6. Select sensors. 7. Read the transmission temperature value. 8. Compare the fluid temperature value with the chart. 9. Adjust transmission fluid level shown on the dipstick according to the chart. - NOTE: After adding any fluid to the transmission, wait a minimum of 2 minutes for the oil to fully drain from the fill tube into the transmission before rechecking the fluid level. 10. Check transmission for leaks.
2001 | Dodge or Ram Truck | Durango 4WD | V8-4.7L VIN N | Fluid - A/T ¦Service and Repair, Procedures: 45RFE 4 Speed/545RFE 5 Speed, Fluid Level Check | FLUID LEVEL CHECK - Low fluid level can cause a variety of conditions because it allows the pump to take in air along with the fluid. As in any hydraulic system, air bubbles make the fluid spongy, therefore, pressures will be low and build up slowly. - Improper filling can also raise the fluid level too high. When the transmission has too much fluid, the geartrain churns up foam and cause the same conditions which occur with a low fluid level. - In either case, air bubbles can cause overheating and/or fluid oxidation, and varnishing. This can interfere with normal valve, clutch, and accumulator operation. Foaming can also result in fluid escaping from the transmission vent where it may be mistaken for a leak. - Along with fluid level, it is important to check the condition of the fluid. When the fluid smells burned, and is contaminated with metal or friction material particles, a complete transmission recondition is needed. Be sure to examine the fluid on the dipstick closely. If there is any doubt about its condition, drain out a sample for a double check. - After the fluid has been checked, seat the dipstick fully to seal out water and dirt. - The transmission has a dipstick to check oil level. It is located on the right side of the engine. Be sure to wipe all dirt from dipstick handle before removing. - The torque converter fills in both the P (PARK) and N (NEUTRAL) positions. Place the selector lever in P (PARK) to be sure that the fluid level check is accurate. The engine should be running at idle speed for at least one minute, with the vehicle on level ground. At normal operating temperature (approximately 82°C. or 180°F.), the fluid level is correct if it is in the HOT region (cross-hatched area) on the oil level indicator. The fluid level will be approximately at the upper COLD hole of the dipstick at 70°F fluid temperature. - NOTE: Engine and Transmission should be at normal operating temperature before performing this procedure. 1. Start engine and apply parking brake. 2. Shift the transmission into DRIVE for approximately 2 seconds. 3. Shift the transmission into REVERSE for approximately 2 seconds. 4. Shift the transmission into PARK. 5. Hook up DRB@ scan tool and select transmission. 6. Select sensors. 7. Read the transmission temperature value. 8. Compare the fluid temperature value with the chart. 9. Adjust transmission fluid level shown on the dipstick according to the chart. - NOTE: After adding any fluid to the transmission, wait a minimum of 2 minutes for the oil to fully drain from the fill tube into the transmission before rechecking the fluid level. 10. Check transmission for leaks.
2001 | Dodge or Ram Truck | Durango 4WD | V8-4.7L VIN N | Fluid Filter - A/T ¦Service and Repair, Procedures: 45RFE 4 Speed/545RFE 5 Speed, Fluid Level Check | FLUID LEVEL CHECK - Low fluid level can cause a variety of conditions because it allows the pump to take in air along with the fluid. As in any hydraulic system, air bubbles make the fluid spongy, therefore, pressures will be low and build up slowly. - Improper filling can also raise the fluid level too high. When the transmission has too much fluid, the geartrain churns up foam and cause the same conditions which occur with a low fluid level. - In either case, air bubbles can cause overheating and/or fluid oxidation, and varnishing. This can interfere with normal valve, clutch, and accumulator operation. Foaming can also result in fluid escaping from the transmission vent where it may be mistaken for a leak. - Along with fluid level, it is important to check the condition of the fluid. When the fluid smells burned, and is contaminated with metal or friction material particles, a complete transmission recondition is needed. Be sure to examine the fluid on the dipstick closely. If there is any doubt about its condition, drain out a sample for a double check. - After the fluid has been checked, seat the dipstick fully to seal out water and dirt. - The transmission has a dipstick to check oil level. It is located on the right side of the engine. Be sure to wipe all dirt from dipstick handle before removing. - The torque converter fills in both the P (PARK) and N (NEUTRAL) positions. Place the selector lever in P (PARK) to be sure that the fluid level check is accurate. The engine should be running at idle speed for at least one minute, with the vehicle on level ground. At normal operating temperature (approximately 82°C. or 180°F.), the fluid level is correct if it is in the HOT region (cross-hatched area) on the oil level indicator. The fluid level will be approximately at the upper COLD hole of the dipstick at 70°F fluid temperature. - NOTE: Engine and Transmission should be at normal operating temperature before performing this procedure. 1. Start engine and apply parking brake. 2. Shift the transmission into DRIVE for approximately 2 seconds. 3. Shift the transmission into REVERSE for approximately 2 seconds. 4. Shift the transmission into PARK. 5. Hook up DRB@ scan tool and select transmission. 6. Select sensors. 7. Read the transmission temperature value. 8. Compare the fluid temperature value with the chart. 9. Adjust transmission fluid level shown on the dipstick according to the chart. - NOTE: After adding any fluid to the transmission, wait a minimum of 2 minutes for the oil to fully drain from the fill tube into the transmission before rechecking the fluid level. 10. Check transmission for leaks.
2001 | Dodge or Ram Truck | Durango 4WD | V8-4.7L VIN N | Automatic Transmission/Transaxle ¦Service and Repair, Procedures: Standard Service Procedures, Fluid Level and Condition Check, 45RFE 4 Speed/545RFE 5 Speed | FLUID LEVEL CHECK - Low fluid level can cause a variety of conditions because it allows the pump to take in air along with the fluid. As in any hydraulic system, air bubbles make the fluid spongy, therefore, pressures will be low and build up slowly. - Improper filling can also raise the fluid level too high. When the transmission has too much fluid, the geartrain churns up foam and cause the same conditions which occur with a low fluid level. - In either case, air bubbles can cause overheating and/or fluid oxidation, and varnishing. This can interfere with normal valve, clutch, and accumulator operation. Foaming can also result in fluid escaping from the transmission vent where it may be mistaken for a leak. - Along with fluid level, it is important to check the condition of the fluid. When the fluid smells burned, and is contaminated with metal or friction material particles, a complete transmission recondition is needed. Be sure to examine the fluid on the dipstick closely. If there is any doubt about its condition, drain out a sample for a double check. - After the fluid has been checked, seat the dipstick fully to seal out water and dirt. - The transmission has a dipstick to check oil level. It is located on the right side of the engine. Be sure to wipe all dirt from dipstick handle before removing. - The torque converter fills in both the P (PARK) and N (NEUTRAL) positions. Place the selector lever in P (PARK) to be sure that the fluid level check is accurate. The engine should be running at idle speed for at least one minute, with the vehicle on level ground. At normal operating temperature (approximately 82°C. or 180°F.), the fluid level is correct if it is in the HOT region (cross-hatched area) on the oil level indicator. The fluid level will be approximately at the upper COLD hole of the dipstick at 70°F fluid temperature. - NOTE: Engine and Transmission should be at normal operating temperature before performing this procedure. 1. Start engine and apply parking brake. 2. Shift the transmission into DRIVE for approximately 2 seconds. 3. Shift the transmission into REVERSE for approximately 2 seconds. 4. Shift the transmission into PARK. 5. Hook up DRB@ scan tool and select transmission. 6. Select sensors. 7. Read the transmission temperature value. 8. Compare the fluid temperature value with the chart. 9. Adjust transmission fluid level shown on the dipstick according to the chart. - NOTE: After adding any fluid to the transmission, wait a minimum of 2 minutes for the oil to fully drain from the fill tube into the transmission before rechecking the fluid level. 10. Check transmission for leaks.
2001 | Dodge or Ram Truck | Durango 4WD | V8-5.9L VIN Z LDC | Vacuum Brake Booster ¦Service and Repair, Procedures | REMOVAL - (1)Remove the master cylinder. - (2)Disconnect the vacuum lines at booster. - (3)Remove the clip securing the booster push rod to the brake pedal. - (4)Remove the nuts from the booster mounting studs. - (5)Remove the booster, spacer and gaskets from the front cowl panel. INSTALLATION - (1)Position the spacer and gaskets on the booster studs. - (2)Guide the booster studs into cowl panel holes and seat the booster on panel. - (3)Install and tighten the booster attaching nuts to 28 Nm (250 inch lbs.). - (4)Install the booster push rod on the brake pedal and install the clip. - (5)Install the booster check valve if removed and connect vacuum hose to check valve. - (6)Install the master cylinder. - (7)Fill and bleed the brake system.
2001 | Dodge or Ram Truck | Durango 4WD | V8-5.9L VIN Z LDC | Torque Converter Check Valve ¦Service and Repair, Procedures | TORQUE CONVERTER DRAINBACK VALVE - The converter drainback check valve is located in the cooler outlet (pressure) line near the radiator tank. The valve prevents fluid drainback when the vehicle is parked for lengthy periods. The valve check ball is spring loaded and has an opening pressure of approximately 2 psi. - The valve is serviced as an assembly; it is not repairable. Do not clean the valve if restricted, or contaminated by sludge, or debris. If the valve fails, or if a transmission malfunction occurs that generates significant amounts of sludge and/or clutch particles and metal shavings, the valve must be replaced. - The valve must be removed whenever the cooler and lines are reverse flushed. The valve can be flow tested when necessary. The procedure is exactly the same as for flow testing a cooler. - If the valve is restricted, installed backwards, or in the wrong line, it will cause an overheating condition and possible transmission failure. - CAUTION: The drainback valve is a one-way flow device. It must be properly oriented in terms of flow direction for the cooler to function properly. The valve must be installed in the pressure line. Otherwise flow will be blocked and would cause an overheating condition and eventual transmission failure.
2001 | Dodge or Ram Truck | Durango 4WD | V8-5.9L VIN Z LDC | Valve ¦Service and Repair, Procedures: Removal and Installation | REMOVAL 1. Remove the cylinder head. 2. Compress valve springs using Valve Spring Compressor Tool MD998772A and adapter 6716A. 3. Remove valve retaining locks, valve spring retainers, valve stem seals and valve springs. 4. Before removing valves, remove any burrs from valve stem lock grooves to prevent damage to the valve guides. Identify valves to ensure installation in original location. INSTALLATION 1. Clean valves thoroughly. Discard burned, warped and cracked valves. 2. Remove carbon and varnish deposits from inside of valve guides with a reliable guide cleaner. 3. Measure valve stems for wear. If wear exceeds 0.051 mm (0.002 inch), replace the valve. 4. Coat valve stems with lubrication oil and insert them in cylinder head. 5. If valves or seats are reground, check valve stem height. If valve is too long, replace cylinder head. 6. Install new seals on all valve guides. Install valve springs and valve retainers. 7. Compress valve springs with Valve Spring Compressor Tool MD-998772A and adapter 6716A, install locks and release tool. If valves and/or seats are ground, measure the installed height of springs. Make sure the measurement is taken from bottom of spring seat in cylinder head to the bottom surface of spring retainer. If spacers are installed, measure from the top of spacer. If height is greater than 42.86 mm (1-11/16 inches), install a 1.587 mm. (1/16 inch) spacer in head counterbore. This should bring spring height back to normal 41.27 to 42.86 mm. (1-5/8 to 1-11/16 inch). 8. Install cylinder head.
2001 | Dodge or Ram Truck | Durango 4WD | V8-5.9L VIN Z LDC | Battery ¦Service and Repair, Procedures: Checking Battery Electrolyte Level | The following procedure can be used to check the electrolyte level in the battery. Fig. 5 Battery Caps - Export Battery 1. Remove the battery caps (Fig. 5). Fig. 6 Hook Inside Battery Cap Holes - Export Battery 2. Look through the battery cap holes to determine the level of the electrolyte in the battery (Fig. 6). The electrolyte should be approximately 1 centimeter above the battery plates or until the hook inside the battery cap holes is covered. 3. Add only distilled water until the electrolyte level is approx. one centimeter above the plates.
2001 | Dodge or Ram Truck | Durango 4WD | V8-5.9L VIN Z LDC | Cooling System ¦Service and Repair, Procedures: Coolant Level Check | COOLANT LEVEL CHECK - NOTE: Do not remove radiator cap for routine coolant level inspections. The coolant level can be checked at coolant recovery bottle. - The coolant reserve/overflow system provides a quick method for determining coolant level without removing radiator pressure cap. With engine not running, open the coolant recovery bottle cap and remove coolant level indicator dipstick to observe coolant level in coolant recovery bottle. The coolant level should be between ADD and FULL marks. If the coolant level is at or below the ADD mark, fill the recovery bottle with a 50/50 mixture of antifreeze and water ONE QUART AT A TIME. Repeat this procedure until the coolant level is at the FULL mark.
2001 | Dodge or Ram Truck | Durango 4WD | V8-5.9L VIN Z LDC | Check Valve ¦Service and Repair, Procedures: Front Check Valve Replacement | REMOVAL 1. Remove the front wiper arms from the wiper pivots. (Refer to FRONT WIPER ARMS - REMOVAL). 2. Open the hood and pull the hood to plenum seal off of the forward flanges of the cowl grille cover and the plenum panel. 3. Remove the cowl plenum cover/grille panel from the top of the cowl plenum. 4. From the underside of the cowl plenum coven grille panel, disconnect the washer hoses from the three barbed nipples of the eye fitting/check valve unit. 5. Remove the eye fitting/check valve unit from the underside of the cowl plenum cover/grille panel. INSTALLATION 1. Position the eye fitting/check valve unit to the underside of the cowl plenum cover/grille panel. 2. From the underside of the cowl plenum cover/grille panel, reconnect the three washer hoses to the barbed nipples of the eye fitting/check valve unit. 3. Reinstall the washer hoses for the front washer nozzles into their locating clips on the underside of the cowl plenum cover/grille panel. 4. Reinstall the cowl plenum cover/grille panel onto the top of the cowl plenum panel. 5. Reinstall the front wiper arms onto the wiper pivots. (Refer to FRONT WIPER ARMS - INSTALLATION).
2001 | Dodge or Ram Truck | Durango 4WD | V8-5.9L VIN Z LDC | Check Valve ¦Service and Repair, Procedures: Rear Check Valve Replacement | REMOVAL 1. Unlatch and open the hood. 2. Locate the connection between the rear washer system engine compartment supply hose and passenger compartment supply hose sections. This connection can be found just behind the air cleaner housing on the top of the right front fender wheel house, where the front and rear washer system hoses are routed near the headlamp and dash wire harness. 3. Disconnect the passenger compartment half of the washer supply hose from the barbed nipple on the rear washer system check valve. A small quantity of washer fluid will drain from the disconnected hose. 4. Disconnect the engine compartment half of the washer supply hose from the other barbed nipple of the rear check valve. Either install a temporary plug in the engine compartment half of the supply hose or secure the loose end of this hose at a point higher than the washer reservoir to prevent the contents of the washer reservoir from draining through this hose. 5. Remove the rear check valve from the engine compartment. INSTALLATION 1. Position the rear check valve onto the back of the right front wheel house in the engine compartment. Fig.3 Rear Check Valve 2. With the tapered end of the check valve pointed in the direction of the system flow, reconnect the engine compartment half of the washer supply hose to the barbed nipple of the rear check valve. 3. Reconnect the passenger compartment half of the washer supply hose to the other barbed nipple of the rear check valve. 4. Check that the washer supply hose are properly routed and are not pinched. 5. Close and latch the hood.
2001 | Dodge or Ram Truck | Durango 4WD | V8-5.9L VIN Z LDC | Fluid Pan ¦Service and Repair, Procedures: All RH/RE 30/32/42/44/46/47/48 3 and 4 speed, Fluid Level and Condition Check | STANDARD PROCEDURE - FLUID LEVEL CHECK - Low fluid level can cause a variety of conditions because it allows the pump to take in air along with the fluid. As in any hydraulic system, air bubbles make the fluid spongy, therefore, pressures will be low and build up slowly. Improper filling can also raise the fluid level too high. When the transmission has too much fluid, the geartrain churns up foam and cause the same conditions which occur with a low fluid level. In either case, air bubbles can cause overheating and/or fluid oxidation, and varnishing. This can interfere with normal valve, clutch, and accumulator operation. Foaming can also result in fluid escaping from the transmission vent where it may be mistaken for a leak. After the fluid has been checked, seat the dipstick fully to seal out water and dirt. The transmission has a dipstick to check oil level. It is located on the right side of the engine. Be sure to wipe all dirt from dipstick handle before removing. Fluid level is checked with the engine running at curb idle speed, the transmission in NEUTRAL and the transmission fluid at normal operating temperature. The engine should be running at idle speed for at least one minute, with the vehicle on level ground. The transmission fluid level can be checked two ways. PROCEDURE ONE 1. Transmission fluid must be at normal operating temperature for accurate fluid level check. Drive vehicle if necessary to bring fluid temperature up to normal hot operating temperature of 82°C (180°F). 2. Position vehicle on level surface. 3. Start and run engine at curb idle speed. 4. Apply parking brakes. 5. Shift transmission momentarily into all gear ranges. Then shift transmission back to NEUTRAL. 6. Clean top of filler tube and dipstick to keep dirt from entering tube. 7. Remove dipstick (Fig. 89) and check fluid level as follows: - a. Correct acceptable level is in crosshatch area. - b. Correct maximum level is to MAX arrow mark. - c. Incorrect level is at or below MIN line. - d. If fluid is low, add only enough Mopar ATF +4, type 9602, to restore correct level. Do not overfill. PROCEDURE TWO 1. Start engine and apply parking brake. 2. Shift the transmission into DRIVE for approximately 2 seconds. 3. Shift the transmission into REVERSE for approximately 2 seconds. 4. Shift the transmission into PARK. 5. Hook up DRBIII scan tool and select engine. 6. Select sensors. 7. Read the transmission temperature value. 8. Compare the fluid temperature value with the chart. 9. Adjust transmission fluid level shown on the dipstick according to the chart (Fig. 90). - NOTE: After adding any fluid to the transmission, wait a minimum of 2 minutes for the oil to fully drain from the fill tube into the transmission before rechecking the fluid level. 10. Check transmission for leaks.
2001 | Dodge or Ram Truck | Durango 4WD | V8-5.9L VIN Z LDC | Fluid - A/T ¦Service and Repair, Procedures: All RH/RE 30/32/42/44/46/47/48 3 and 4 speed, Fluid Level and Condition Check | STANDARD PROCEDURE - FLUID LEVEL CHECK - Low fluid level can cause a variety of conditions because it allows the pump to take in air along with the fluid. As in any hydraulic system, air bubbles make the fluid spongy, therefore, pressures will be low and build up slowly. Improper filling can also raise the fluid level too high. When the transmission has too much fluid, the geartrain churns up foam and cause the same conditions which occur with a low fluid level. In either case, air bubbles can cause overheating and/or fluid oxidation, and varnishing. This can interfere with normal valve, clutch, and accumulator operation. Foaming can also result in fluid escaping from the transmission vent where it may be mistaken for a leak. After the fluid has been checked, seat the dipstick fully to seal out water and dirt. The transmission has a dipstick to check oil level. It is located on the right side of the engine. Be sure to wipe all dirt from dipstick handle before removing. Fluid level is checked with the engine running at curb idle speed, the transmission in NEUTRAL and the transmission fluid at normal operating temperature. The engine should be running at idle speed for at least one minute, with the vehicle on level ground. The transmission fluid level can be checked two ways. PROCEDURE ONE 1. Transmission fluid must be at normal operating temperature for accurate fluid level check. Drive vehicle if necessary to bring fluid temperature up to normal hot operating temperature of 82°C (180°F). 2. Position vehicle on level surface. 3. Start and run engine at curb idle speed. 4. Apply parking brakes. 5. Shift transmission momentarily into all gear ranges. Then shift transmission back to NEUTRAL. 6. Clean top of filler tube and dipstick to keep dirt from entering tube. 7. Remove dipstick (Fig. 89) and check fluid level as follows: - a. Correct acceptable level is in crosshatch area. - b. Correct maximum level is to MAX arrow mark. - c. Incorrect level is at or below MIN line. - d. If fluid is low, add only enough Mopar ATF +4, type 9602, to restore correct level. Do not overfill. PROCEDURE TWO 1. Start engine and apply parking brake. 2. Shift the transmission into DRIVE for approximately 2 seconds. 3. Shift the transmission into REVERSE for approximately 2 seconds. 4. Shift the transmission into PARK. 5. Hook up DRBIII scan tool and select engine. 6. Select sensors. 7. Read the transmission temperature value. 8. Compare the fluid temperature value with the chart. 9. Adjust transmission fluid level shown on the dipstick according to the chart (Fig. 90). - NOTE: After adding any fluid to the transmission, wait a minimum of 2 minutes for the oil to fully drain from the fill tube into the transmission before rechecking the fluid level. 10. Check transmission for leaks.
2001 | Dodge or Ram Truck | Durango 4WD | V8-5.9L VIN Z LDC | Fluid Filter - A/T ¦Service and Repair, Procedures: All RH/RE 30/32/42/44/46/47/48 3 and 4 speed, Fluid Level and Condition Check | STANDARD PROCEDURE - FLUID LEVEL CHECK - Low fluid level can cause a variety of conditions because it allows the pump to take in air along with the fluid. As in any hydraulic system, air bubbles make the fluid spongy, therefore, pressures will be low and build up slowly. Improper filling can also raise the fluid level too high. When the transmission has too much fluid, the geartrain churns up foam and cause the same conditions which occur with a low fluid level. In either case, air bubbles can cause overheating and/or fluid oxidation, and varnishing. This can interfere with normal valve, clutch, and accumulator operation. Foaming can also result in fluid escaping from the transmission vent where it may be mistaken for a leak. After the fluid has been checked, seat the dipstick fully to seal out water and dirt. The transmission has a dipstick to check oil level. It is located on the right side of the engine. Be sure to wipe all dirt from dipstick handle before removing. Fluid level is checked with the engine running at curb idle speed, the transmission in NEUTRAL and the transmission fluid at normal operating temperature. The engine should be running at idle speed for at least one minute, with the vehicle on level ground. The transmission fluid level can be checked two ways. PROCEDURE ONE 1. Transmission fluid must be at normal operating temperature for accurate fluid level check. Drive vehicle if necessary to bring fluid temperature up to normal hot operating temperature of 82°C (180°F). 2. Position vehicle on level surface. 3. Start and run engine at curb idle speed. 4. Apply parking brakes. 5. Shift transmission momentarily into all gear ranges. Then shift transmission back to NEUTRAL. 6. Clean top of filler tube and dipstick to keep dirt from entering tube. 7. Remove dipstick (Fig. 89) and check fluid level as follows: - a. Correct acceptable level is in crosshatch area. - b. Correct maximum level is to MAX arrow mark. - c. Incorrect level is at or below MIN line. - d. If fluid is low, add only enough Mopar ATF +4, type 9602, to restore correct level. Do not overfill. PROCEDURE TWO 1. Start engine and apply parking brake. 2. Shift the transmission into DRIVE for approximately 2 seconds. 3. Shift the transmission into REVERSE for approximately 2 seconds. 4. Shift the transmission into PARK. 5. Hook up DRBIII scan tool and select engine. 6. Select sensors. 7. Read the transmission temperature value. 8. Compare the fluid temperature value with the chart. 9. Adjust transmission fluid level shown on the dipstick according to the chart (Fig. 90). - NOTE: After adding any fluid to the transmission, wait a minimum of 2 minutes for the oil to fully drain from the fill tube into the transmission before rechecking the fluid level. 10. Check transmission for leaks.
2001 | Dodge or Ram Truck | Durango 4WD | V8-5.9L VIN Z LDC | Automatic Transmission/Transaxle ¦Service and Repair, Procedures: Standard Service Procedures, Fluid Level and Condition Check, All RH/RE 30/32/42/44/46/47/48 3 and 4 speed | STANDARD PROCEDURE - FLUID LEVEL CHECK - Low fluid level can cause a variety of conditions because it allows the pump to take in air along with the fluid. As in any hydraulic system, air bubbles make the fluid spongy, therefore, pressures will be low and build up slowly. Improper filling can also raise the fluid level too high. When the transmission has too much fluid, the geartrain churns up foam and cause the same conditions which occur with a low fluid level. In either case, air bubbles can cause overheating and/or fluid oxidation, and varnishing. This can interfere with normal valve, clutch, and accumulator operation. Foaming can also result in fluid escaping from the transmission vent where it may be mistaken for a leak. After the fluid has been checked, seat the dipstick fully to seal out water and dirt. The transmission has a dipstick to check oil level. It is located on the right side of the engine. Be sure to wipe all dirt from dipstick handle before removing. Fluid level is checked with the engine running at curb idle speed, the transmission in NEUTRAL and the transmission fluid at normal operating temperature. The engine should be running at idle speed for at least one minute, with the vehicle on level ground. The transmission fluid level can be checked two ways. PROCEDURE ONE 1. Transmission fluid must be at normal operating temperature for accurate fluid level check. Drive vehicle if necessary to bring fluid temperature up to normal hot operating temperature of 82°C (180°F). 2. Position vehicle on level surface. 3. Start and run engine at curb idle speed. 4. Apply parking brakes. 5. Shift transmission momentarily into all gear ranges. Then shift transmission back to NEUTRAL. 6. Clean top of filler tube and dipstick to keep dirt from entering tube. 7. Remove dipstick (Fig. 89) and check fluid level as follows: - a. Correct acceptable level is in crosshatch area. - b. Correct maximum level is to MAX arrow mark. - c. Incorrect level is at or below MIN line. - d. If fluid is low, add only enough Mopar ATF +4, type 9602, to restore correct level. Do not overfill. PROCEDURE TWO 1. Start engine and apply parking brake. 2. Shift the transmission into DRIVE for approximately 2 seconds. 3. Shift the transmission into REVERSE for approximately 2 seconds. 4. Shift the transmission into PARK. 5. Hook up DRBIII scan tool and select engine. 6. Select sensors. 7. Read the transmission temperature value. 8. Compare the fluid temperature value with the chart. 9. Adjust transmission fluid level shown on the dipstick according to the chart (Fig. 90). - NOTE: After adding any fluid to the transmission, wait a minimum of 2 minutes for the oil to fully drain from the fill tube into the transmission before rechecking the fluid level. 10. Check transmission for leaks.
2001 | Dodge or Ram Truck | Grand Caravan AWD | V6-3.8L VIN L | Vacuum Brake Booster ¦Service and Repair, Procedures | REMOVAL - POWER BRAKE BOOSTER - CAUTION: Reserve vacuum in power brake booster must be pumped down (removed) before removing master cylinder from booster. This is necessary to prevent booster from sucking in any contamination as master cylinder is removed. This can be done simply by pumping the brake pedal, with the vehicle's engine not running, until a firm feeling brake pedal is achieved. 1. With engine not running, pump the brake pedal until a firm pedal is achieved (4 5 strokes). 2. Remove negative battery cable terminal from battery. 3. Remove positive battery cable terminal from battery. 4. Remove battery thermal guard shield. 5. Remove battery clamp, nut and battery from the battery tray. 6. Remove screw securing engine coolant filler tube to battery tray. 7. If the vehicle is equipped with speed control, disconnect the vacuum hose at the vacuum tank built into the battery tray. 8. Remove the two nuts and one bolt securing battery tray in place. Remove battery tray. 9. If vehicle is equipped with speed control: - a. Disconnect wiring harness connector from the speed control servo. - b. Remove the two servo mounting nuts. - c. Lay speed control servo off to the side, out of the way. 10. Remove the wiper module (unit). 11. Disconnect wiring harness connector from brake fluid level switch in master cylinder fluid reservoir. - CAUTION: Before removing the master cylinder from the power brake vacuum booster, the master cylinder and vacuum booster must be thoroughly cleaned. This must be done to prevent dirt particles from falling into the power brake vacuum booster. 12. Clean area where master cylinder assembly attaches to power brake booster. Use only a solvent such as Mopar Brake Parts Cleaner or equivalent. 13. Disconnect primary and secondary brake tubes from Antilock Brake System (ABS) Integrated Control Unit (ICU) or non-ABS junction block. Install sealing plugs in the now open brake tube ports and install caps on ends of tubes. - NOTE: It is not necessary to remove the brake tubes from the master cylinder when removing the master cylinder from the vacuum booster. 14. Remove two nuts attaching master cylinder to power brake booster. 15. Slide master cylinder straight out of power brake booster. Remove master cylinder with primary and secondary tubes from vehicle. - CAUTION: A seal on the rear of the master cylinder is used to create the seal for holding vacuum in the power brake vacuum booster. The vacuum seal on the master cylinder MUST be replaced whenever the master cylinder is removed from the power brake vacuum booster. 16. Disconnect vacuum hose from check valve located on vacuum booster. DO NOT REMOVE CHECK VALVE FROM POWER BRAKE BOOSTER. 17. Inside vehicle, remove silencer panel under instrument panel below steering column. 18. Locate the booster input rod to brake pedal connection under the instrument panel. Position a small screwdriver between the center tang on the power brake booster input rod to brake pedal pin retaining clip. 19. Rotate screwdriver enough to allow retaining clip center tang to pass over end of brake pedal pin. Then pull retaining clip off brake pedal pin. Discard retaining clip. It is not to be reused. Replace only with a new retaining clip when assembling. 20. Slide booster input rod off pedal pin. 21. Remove the four nuts attaching power brake booster to dash panel. 22. Slide power brake booster forward and remove through engine compartment. - CAUTION: Do not attempt to disassemble the power brake vacuum booster it is serviced ONLY as a complete assembly. INSTALLATION - POWER BRAKE BOOSTER 1. Position power brake booster on dash panel using the reverse procedure of its removal. It may be necessary to push in on booster input rod as it is guided through the dash panel. 2. Install the four nuts mounting the booster to the dash panel. Tighten the mounting nuts to a torque of 29 Nm (250 inch lbs.). 3. Using lubriplate, or equivalent, coat the surface of the brake pedal pin where it contacts the booster input rod. - CAUTION: When installing the brake pedal pin on the power brake booster input rod, do not re-use the old retaining clip. 4. Install booster input rod on brake pedal pin and install a NEW retaining clip. - CAUTION: Do not reuse the original brake lamp switch. The switch can only be adjusted once. That is during initial installation of the switch. If the switch is not adjusted properly or has been removed for some service, a new switch must be installed and adjusted. 5. Remove and replace the brake lamp switch with a NEW switch. 6. Install the silencer panel below the steering column. 7. Connect vacuum hose to check valve on power brake booster. - CAUTION: The master cylinder (and its rear seal) is used to create the seal for holding vacuum in the vacuum booster. The vacuum seal on the master cylinder MUST be replaced with a NEW seal whenever the master cylinder is removed from the vacuum booster. When removing the vacuum seal from the master cylinder do not use a sharp tool. 8. Using a soft tool such as a trim stick, remove the vacuum seal from the master cylinder mounting flange. 9. Install a NEW vacuum seal on rear mounting flange of the master cylinder. 10. Position master cylinder on studs of booster, aligning push rod on booster with master cylinder piston. 11. Install the two nuts mounting the master cylinder to the booster. Tighten both mounting nuts to a torque of 25 Nm (225 inch lbs.). 12. Connect wiring harness connector to brake fluid level switch in the master cylinder fluid reservoir. 13. Connect primary and secondary brake tubes to Antilock Brake System (ABS) Integrated Control Unit (ICU) or non-ABS junction block. Tighten the tube nuts to 17 Nm (145 inch lbs.). 14. Install wiper module (unit). 15. If equipped with speed control, install speed control servo and connect wiring connector. Tighten the mounting nuts to a torque of 14 Nm (124 inch lbs.). 16. Install the battery tray. Install the two nuts and one bolt attaching the battery tray to the vehicle. Tighten the bolt and nuts to a torque of 14 Nm (124 inch lbs.). 17. If vehicle is equipped with speed control, connect the servo vacuum hose to the vacuum tank on the battery tray. 18. Install the air inlet resonator and hoses as an assembly on the throttle body and air cleaner housing. Securely tighten hose clamp at air cleaner housing and throttle body. 19. Secure the engine coolant filler neck to the battery tray with its mounting screw. 20. Install the battery, clamp and mounting nut. 21. Install the positive battery cable on the battery. 22. Install the negative battery cable on the battery. 23. Install the battery thermal guard shield. 24. Bleed the base brakes as necessary. 25. Road test vehicle to ensure operation of the brakes.
2001 | Dodge or Ram Truck | Grand Caravan AWD | V6-3.8L VIN L | Battery ¦Service and Repair, Procedures: Checking Battery Electrolyte Level | The following procedure can be used to check the electrolyte level in the battery. 1. Remove the battery caps. 2. Look through the battery cap holes to determine the level of the electrolyte in the battery. The electrolyte should be approximately 1 centimeter above the battery plates or until the hook inside the battery cap holes is covered. 3. Add only distilled water until the electrolyte level is approx. one centimeter above the plates.
2001 | Dodge or Ram Truck | Grand Caravan AWD | V6-3.8L VIN L | Cooling System ¦Service and Repair, Procedures: Coolant Level Check | STANDARD PROCEDURE - COOLANT LEVEL CHECK - NOTE: Do not remove radiator cap for routine coolant level inspections. - The coolant reserve system provides a quick visual method for determining the coolant level without removing the radiator cap. With the engine cold and not running, simply observe the level of the coolant in the recovery/reserve container. The coolant level should be between the MIN and MAX marks.
2001 | Dodge or Ram Truck | Grand Caravan AWD | V6-3.8L VIN L | Fuel Tank ¦Service and Repair, Procedures: Fuel Tank Draining | 1. Release fuel system pressure, refer to the Fuel System Release Procedure. - See: Fuel Pressure Release 2. Insert a 1/4 inch siphon (max. O. D. 5/16) hose from a portable fuel siphoning tank through the fuel filler neck opening into the fuel tank. Hose most have a 30 degree angle cut on the end to bypass the check valve in the end of the filler neck. Refer to the siphoning tank's Manufacturing Instructions. - See: Fuel Tank 3. Drain fuel from fuel tank into siphoning tank.
2001 | Dodge or Ram Truck | Grand Caravan AWD | V6-3.8L VIN L | Valve ¦Service and Repair, Procedures: Refacing Valves & Seats | STANDARD PROCEDURE - REFACING VALVES AND VALVE SEATS - The intake and exhaust valves and seats are machined to specific angles (Fig. 26). VALVES 1. Inspect the remaining margin after the valves are refaced (Fig. 27). VALVE SEATS - CAUTION: Remove metal from valve seat only. Do not remove material from cylinder head (Fig. 28). 1. When refacing valve seats, it is important that the correct size valve guide pilot be used for reseating stones. A true and complete surface must be obtained. 2. Measure the concentricity of valve seat using dial indicator (Fig. 29). Total runout should not exceed 0.051 mm (0.002 inch) total indicator reading. 3. Inspect the valve seat using Prussian blue to determine where the valve contacts the seat. To do this, coat valve seat LIGHTLY with Prussian blue then set valve in place. Rotate the valve with light pressure. If the blue is transferred to the center of valve face, contact is satisfactory. If the blue is transferred to top edge of valve face, lower valve seat with a 15 degree stone. If the blue is transferred to the bottom edge of valve face raise valve seat with a 65 degrees stone. - NOTE: Valve seats which are worn or burned can be reworked, provided that correct angle and seat width are maintained. Otherwise cylinder head must be replaced. 4. When seat is properly positioned the width of intake and exhaust seats should be 1.50 2.00 mm (0.059 0.078 inch) (Fig. 26). 5. After grinding the valve seats or faces, install the valve in cylinder head and check valve installed height by measuring from valve tip to spring seat (Fig. 30). Remove valve from cylinder head and grind valve tip until within specifications. Check valve tip for scoring. The tip chamfer should be reground (if necessary) to prevent seal damage when the valve is installed. 6. Check the valve spring installed height after refacing the valve and seat (Fig. 30).1f valves and/or seats are reground, measure the installed height of springs (Fig. 30), make sure measurements are taken from top of spring seat to the bottom surface of spring retainer. If height is greater than specifications, install a 0.794 mm (0.0312 inch) spacer in head counterbore to bring spring height back within specifications.
2001 | Dodge or Ram Truck | Grand Caravan AWD | V6-3.8L VIN L | Engine Oil ¦Service and Repair, Procedures: Engine Oil Level Check | STANDARD PROCEDURES - ENGINE OIL LEVEL CHECK - The best time to check engine oil level is after it has sat overnight, or if the engine has been running, allow the engine to be shut off for at least 5 minutes before checking oil level. - Checking the oil while the vehicle is on level ground will improve the accuracy of the oil level reading (Fig. 101). Add only when the level is at or below the ADD mark.
2001 | Dodge or Ram Truck | Grand Caravan AWD | V6-3.8L VIN L | Valve Body ¦Service and Repair, Procedures: 41TE Automatic Transaxle, Assembly | ASSEMBLY - NOTE: If valve body assembly is reconditioned, the TCM Quick Learn Procedure must be performed. 1. Install valves and springs as shown in (Fig. 366). 2. Install regulator valve spring retainer (Fig. 367). 3. Install dual retainer plate using Tool 6301 (Fig. 368). 4. Verify that all retainers are installed as shown in (Fig. 369). Retainers should be flush or below valve body surface. 5. Install check balls into position as shown in (Fig. 370). If necessary, secure them with petrolatum or transmission assembly gel for assembly ease. 6. Install thermal valve into transfer plate (Fig. 371). 7. Install separator plate to valve body (Fig. 372). 8. Install the overdrive clutch (#5) check valve to separator plate (Fig. 373) 9. Install oil screen to separator plate (Fig. 374). 10. Install transfer plate to valve body and separator plate. Make sure oil screen and #5 check valve do not bind (Fig. 375). 11. Install twenty-four transfer plate to valve body screws (Fig. 376) and torque to 5 Nm (45 inch lbs.). 12. Install 2/4 Accumulator components as shown in (Fig. 377). 13. Torque 2/4 Accumulator retainer to 5 Nm (45 inch lbs.) (Fig. 378). 14. Install Manual Shaft/Rooster Comb and Transmission Range Sensor (Fig. 379). 15. Make sure Manual Valve control pin is contained within the rooster comb slot (Fig. 380). Install Transmission Range Sensor retaining screw (Fig. 380) and torque to 5 Nm (45 inch lbs.). 16. Install manual shaft seal (Fig. 381).
2001 | Dodge or Ram Truck | Grand Caravan AWD | V6-3.8L VIN L | Valve Body ¦Service and Repair, Procedures: 41TE Automatic Transaxle, Disassembly | DISASSEMBLY - NOTE: If valve body assembly is being reconditioned, the TCM Quick Learn Procedure must be performed. 1. Remove manual shaft seal (Fig. 351). 2. Remove Transmission Range Sensor retaining screw (Fig. 352). 3. Remove Manual Shaft/Rooster Comb and Transmission Range Sensor (Fig. 353). 4. Remove 2/4 Accumulator Retaining Plate (Fig. 354). 5. Remove 2/4 Accumulator components as shown in (Fig. 355). 6. Remove Valve Body to Transfer Plate screws (Fig. 356). 7. Invert assembly and remove Transfer Plate (Fig. 357). Beware of loose check balls. 8. Remove oil screen (Fig. 358). 9. Remove the overdrive clutch (#5) check valve (Fig. 359) 10. Remove separator plate (Fig. 360). 11. Remove thermal valve (Fig. 361). 12. Remove check balls (Fig. 362). - NOTE: Tag all valve/spring assemblies for reassembly identification. 13. Remove dual retainer plate using Tool 6301 (Fig. 363). 14. Remove regulator valve spring retainer (Fig. 364). 15. Remove remaining retainers as shown in (Fig. 365). 16. Remove valves and springs as shown in (Fig. 366). - NOTE: Refer to Valve Body Cleaning and Inspection for cleaning procedures. See: Valve Body, A/T > Procedures > Cleaning and Inspection
2001 | Dodge or Ram Truck | Grand Caravan AWD | V6-3.8L VIN L | Automatic Transmission/Transaxle ¦Service and Repair, Procedures: 40/41TE, Overhaul (Subassemblies), Valve Body, Assembly | ASSEMBLY - NOTE: If valve body assembly is reconditioned, the TCM Quick Learn Procedure must be performed. 1. Install valves and springs as shown in (Fig. 366). 2. Install regulator valve spring retainer (Fig. 367). 3. Install dual retainer plate using Tool 6301 (Fig. 368). 4. Verify that all retainers are installed as shown in (Fig. 369). Retainers should be flush or below valve body surface. 5. Install check balls into position as shown in (Fig. 370). If necessary, secure them with petrolatum or transmission assembly gel for assembly ease. 6. Install thermal valve into transfer plate (Fig. 371). 7. Install separator plate to valve body (Fig. 372). 8. Install the overdrive clutch (#5) check valve to separator plate (Fig. 373) 9. Install oil screen to separator plate (Fig. 374). 10. Install transfer plate to valve body and separator plate. Make sure oil screen and #5 check valve do not bind (Fig. 375). 11. Install twenty-four transfer plate to valve body screws (Fig. 376) and torque to 5 Nm (45 inch lbs.). 12. Install 2/4 Accumulator components as shown in (Fig. 377). 13. Torque 2/4 Accumulator retainer to 5 Nm (45 inch lbs.) (Fig. 378). 14. Install Manual Shaft/Rooster Comb and Transmission Range Sensor (Fig. 379). 15. Make sure Manual Valve control pin is contained within the rooster comb slot (Fig. 380). Install Transmission Range Sensor retaining screw (Fig. 380) and torque to 5 Nm (45 inch lbs.). 16. Install manual shaft seal (Fig. 381).
2001 | Dodge or Ram Truck | Grand Caravan AWD | V6-3.8L VIN L | Automatic Transmission/Transaxle ¦Service and Repair, Procedures: 40/41TE, Overhaul (Subassemblies), Valve Body, Disassembly | DISASSEMBLY - NOTE: If valve body assembly is being reconditioned, the TCM Quick Learn Procedure must be performed. 1. Remove manual shaft seal (Fig. 351). 2. Remove Transmission Range Sensor retaining screw (Fig. 352). 3. Remove Manual Shaft/Rooster Comb and Transmission Range Sensor (Fig. 353). 4. Remove 2/4 Accumulator Retaining Plate (Fig. 354). 5. Remove 2/4 Accumulator components as shown in (Fig. 355). 6. Remove Valve Body to Transfer Plate screws (Fig. 356). 7. Invert assembly and remove Transfer Plate (Fig. 357). Beware of loose check balls. 8. Remove oil screen (Fig. 358). 9. Remove the overdrive clutch (#5) check valve (Fig. 359) 10. Remove separator plate (Fig. 360). 11. Remove thermal valve (Fig. 361). 12. Remove check balls (Fig. 362). - NOTE: Tag all valve/spring assemblies for reassembly identification. 13. Remove dual retainer plate using Tool 6301 (Fig. 363). 14. Remove regulator valve spring retainer (Fig. 364). 15. Remove remaining retainers as shown in (Fig. 365). 16. Remove valves and springs as shown in (Fig. 366). - NOTE: Refer to Valve Body Cleaning and Inspection for cleaning procedures See: Valve Body, A/T
2001 | Dodge or Ram Truck | Grand Caravan AWD | V6-3.8L VIN L | Automatic Transmission/Transaxle ¦Service and Repair, Procedures: Standard Service Procedures, Oil Pump Volume Check | STANDARD PROCEDURE - OIL PUMP VOLUME CHECK - Measuring the oil pump output volume will determine if sufficient oil flow to the transmission oil cooler exists, and whether or not an internal transmission failure is present. - Verify that the transmission fluid is at the proper level. If necessary, fill the transmission to the proper level with Mopar (TM) ATF +4, type 9602, Automatic Transmission Fluid. 1. Using hose cutters or a suitable blade, cut the To cooler line off flush with the cooler inlet fitting and place a collecting container under the open line. - CAUTION: With the fluid set at the proper level, fluid collection should not exceed (1) quart or internal damage to the transmission may occur. 2. Run the engine at curb idle speed, with the shift selector in neutral. 3. If one quart of transmission fluid is collected in the container in 20 seconds or less, oil pump flow volume is within acceptable limits. If fluid flow is intermittent, or it takes more than 20 seconds to collect one quart of fluid. 4. Re-connect the to cooler line to the transmission cooler inlet using a service splice kit. Refer to instructions included with the kit. 5. Refill the transmission to proper level.
2001 | Dodge or Ram Truck | Grand Caravan AWD | V6-3.8L VIN L | Fluid - A/T ¦Service and Repair, Procedures: 31TH, Fluid Level and Condition Check | STANDARD PROCEDURE - FLUID LEVEL AND CONDITION CHECK - NOTE: The transmission and differential sump have a common oil sump with a communicating opening between the two. FLUID LEVEL CHECK - The torque converter fills in both the P Park and N Neutral positions. Place the selector lever in P Park to be sure that the fluid level check is accurate. The engine should be running at idle speed for at least one minute, with the vehicle on level ground. This will assure complete oil level stabilization between differential and transmission. The fluid should be at normal operating temperature (approximately 82°C or 180°F.). The fluid level is correct if it is in the HOT region (crosshatched area) on the fluid level indicator (Fig. 165). - Low fluid level can cause a variety of conditions because it allows the pump to take in air along with the fluid. As in any hydraulic system, air bubbles make the fluid spongy, therefore, pressures will be low and build up slowly. - Improper filling can also raise the fluid level too high. When the transaxle has too much fluid, the gears churn up foam and cause the same conditions, which occur with a low fluid level. - In either case, the air bubbles can cause overheating, fluid oxidation, and varnishing. This can interfere with normal valve, clutch, and servo operation. Foaming can also result in fluid escaping from the transaxle dipstick where it may be mistaken for a leak. - Along with fluid level, it is important to check the condition of the fluid. When the fluid smells burned, and is contaminated with metal or friction material particles, a complete transaxle overhaul is needed. Be sure to examine the fluid on the dipstick closely. If there is any doubt about its condition, drain out a sample for a double check. FLUID CONDITION - Along with fluid level, it is important to check the condition of the fluid. When the fluid smells burned, and is contaminated with metal or friction material particles, a complete transaxle recondition is needed. Be sure to examine the fluid on the dipstick closely. If there is any doubt about its condition, drain out a sample for a double check. - Mopar ATF +4 (Automatic Transmission Fluid Type 9602) when new is red in color. The ATF is dyed red so it can be identified from other fluids used in the vehicle such as engine oil or antifreeze. The red color is not permanent and is not an indicator of fluid condition. As the vehicle is driven, the ATF will begin to look darker in color and may eventually become brown. This is normal. ATF +4 also has a unique odor that may change with age. Consequently, odor and color cannot be used to indicate the fluid condition or the need for a fluid change. - After the fluid has been checked, seat the dipstick fully to seal out water and dirt.
2001 | Dodge or Ram Truck | Grand Caravan AWD | V6-3.8L VIN L | Fluid - A/T ¦Service and Repair, Procedures: 40/41TE, Fluid Level and Condition Check | STANDARD PROCEDURE - FLUID LEVEL AND CONDITION CHECK - NOTE: Only transmission fluid of the type labeled Mopar ATF +4 (Automatic Transmission Fluid-Type 9602) should be used in this transaxle. FLUID LEVEL CHECK - The transmission sump has a fluid level indicator (dipstick) to check oil similar to most automatic transmissions. It is located on the left side of the engine. Be sure to wipe all dirt from dipstick handle before removing. - The torque converter fills in both the P Park and N Neutral positions. Place the selector lever in P Park to be sure that the fluid level check is accurate. The engine should be running at idle speed for at least one minute, with the vehicle on level ground. At normal operating temperature (approximately 82°C or 180°F.), the fluid level is correct if it is in the HOT region (cross-hatched area) on the oil level indicator (Fig. 214). The fluid level should be within the WARM range of the dipstick at 70°F fluid temperature. FLUID LEVEL CHECK USING DRB - NOTE: Engine and Transaxle should be at normal operating temperature before performing this procedure. 1. Start engine and apply parking brake. 2. Hook up DRB scan tool and select transmission. 3. Select sensors. 4. Read the transmission temperature value. 5. Compare the fluid temperature value with the fluid temperature chart (Fig. 215). 6. Adjust transmission fluid level shown on the indicator according to the chart. 7. Check transmission for leaks. - Low fluid level can cause a variety of conditions because it allows the pump to take in air along with the fluid. As in any hydraulic system, air bubbles make the fluid spongy, therefore, pressures will be low and build up slowly. - Improper filling can also raise the fluid level too high. When the transaxle has too much fluid, the gears churn up foam and cause the same conditions, which occur with a low fluid level. - In either case, air bubbles can cause overheating and/or fluid oxidation, and varnishing. This can interfere with normal valve, clutch, and accumulator operation. Foaming can also result in fluid escaping from the transaxle vent where it may be mistaken for a leak. FLUID CONDITION - Along with fluid level, it is important to check the condition of the fluid. When the fluid smells burned, and is contaminated with metal or friction material particles, a complete transaxle recondition is probably required. Be sure to examine the fluid on the dipstick closely. If there is any doubt about its condition, drain out a sample for a double check. - Mopar ATF +4 (Automatic Transmission Fluid Type 9602) when new is red in color. The ATF is dyed red so it can be identified from other fluids used in the vehicle such as engine oil or antifreeze. The red color is not permanent and is not an indicator of fluid condition. As the vehicle is driven, the ATF will begin to look darker in color and may eventually become brown. This is normal. ATF +4 also has a unique odor that may change with age. Consequently, odor and color cannot be used to indicate the fluid condition or the need for a fluid change. - After the fluid has been checked, seat the dipstick fully to seal out water and dirt.
2001 | Dodge or Ram Truck | Grand Caravan AWD | V6-3.8L VIN L | Automatic Transmission/Transaxle ¦Service and Repair, Procedures: Standard Service Procedures, Fluid Level and Condition Check, 31TH 3 Speed | STANDARD PROCEDURE - FLUID LEVEL AND CONDITION CHECK - NOTE: The transmission and differential sump have a common oil sump with a communicating opening between the two. FLUID LEVEL CHECK - The torque converter fills in both the P Park and N Neutral positions. Place the selector lever in P Park to be sure that the fluid level check is accurate. The engine should be running at idle speed for at least one minute, with the vehicle on level ground. This will assure complete oil level stabilization between differential and transmission. The fluid should be at normal operating temperature (approximately 82°C or 180°F.). The fluid level is correct if it is in the HOT region (crosshatched area) on the fluid level indicator (Fig. 165). - Low fluid level can cause a variety of conditions because it allows the pump to take in air along with the fluid. As in any hydraulic system, air bubbles make the fluid spongy, therefore, pressures will be low and build up slowly. - Improper filling can also raise the fluid level too high. When the transaxle has too much fluid, the gears churn up foam and cause the same conditions, which occur with a low fluid level. - In either case, the air bubbles can cause overheating, fluid oxidation, and varnishing. This can interfere with normal valve, clutch, and servo operation. Foaming can also result in fluid escaping from the transaxle dipstick where it may be mistaken for a leak. - Along with fluid level, it is important to check the condition of the fluid. When the fluid smells burned, and is contaminated with metal or friction material particles, a complete transaxle overhaul is needed. Be sure to examine the fluid on the dipstick closely. If there is any doubt about its condition, drain out a sample for a double check. FLUID CONDITION - Along with fluid level, it is important to check the condition of the fluid. When the fluid smells burned, and is contaminated with metal or friction material particles, a complete transaxle recondition is needed. Be sure to examine the fluid on the dipstick closely. If there is any doubt about its condition, drain out a sample for a double check. - Mopar ATF +4 (Automatic Transmission Fluid Type 9602) when new is red in color. The ATF is dyed red so it can be identified from other fluids used in the vehicle such as engine oil or antifreeze. The red color is not permanent and is not an indicator of fluid condition. As the vehicle is driven, the ATF will begin to look darker in color and may eventually become brown. This is normal. ATF +4 also has a unique odor that may change with age. Consequently, odor and color cannot be used to indicate the fluid condition or the need for a fluid change. - After the fluid has been checked, seat the dipstick fully to seal out water and dirt.
2001 | Dodge or Ram Truck | Grand Caravan AWD | V6-3.8L VIN L | Automatic Transmission/Transaxle ¦Service and Repair, Procedures: Standard Service Procedures, Fluid Level and Condition Check, 41TE 4 Speed | STANDARD PROCEDURE - FLUID LEVEL AND CONDITION CHECK - NOTE: Only transmission fluid of the type labeled Mopar ATF +4 (Automatic Transmission Fluid-Type 9602) should be used in this transaxle. FLUID LEVEL CHECK - The transmission sump has a fluid level indicator (dipstick) to check oil similar to most automatic transmissions. It is located on the left side of the engine. Be sure to wipe all dirt from dipstick handle before removing. - The torque converter fills in both the P Park and N Neutral positions. Place the selector lever in P Park to be sure that the fluid level check is accurate. The engine should be running at idle speed for at least one minute, with the vehicle on level ground. At normal operating temperature (approximately 82°C or 180°F.), the fluid level is correct if it is in the HOT region (cross-hatched area) on the oil level indicator (Fig. 214). The fluid level should be within the WARM range of the dipstick at 70°F fluid temperature. FLUID LEVEL CHECK USING DRB - NOTE: Engine and Transaxle should be at normal operating temperature before performing this procedure. 1. Start engine and apply parking brake. 2. Hook up DRB scan tool and select transmission. 3. Select sensors. 4. Read the transmission temperature value. 5. Compare the fluid temperature value with the fluid temperature chart (Fig. 215). 6. Adjust transmission fluid level shown on the indicator according to the chart. 7. Check transmission for leaks. - Low fluid level can cause a variety of conditions because it allows the pump to take in air along with the fluid. As in any hydraulic system, air bubbles make the fluid spongy, therefore, pressures will be low and build up slowly. - Improper filling can also raise the fluid level too high. When the transaxle has too much fluid, the gears churn up foam and cause the same conditions, which occur with a low fluid level. - In either case, air bubbles can cause overheating and/or fluid oxidation, and varnishing. This can interfere with normal valve, clutch, and accumulator operation. Foaming can also result in fluid escaping from the transaxle vent where it may be mistaken for a leak. FLUID CONDITION - Along with fluid level, it is important to check the condition of the fluid. When the fluid smells burned, and is contaminated with metal or friction material particles, a complete transaxle recondition is probably required. Be sure to examine the fluid on the dipstick closely. If there is any doubt about its condition, drain out a sample for a double check. - Mopar ATF +4 (Automatic Transmission Fluid Type 9602) when new is red in color. The ATF is dyed red so it can be identified from other fluids used in the vehicle such as engine oil or antifreeze. The red color is not permanent and is not an indicator of fluid condition. As the vehicle is driven, the ATF will begin to look darker in color and may eventually become brown. This is normal. ATF +4 also has a unique odor that may change with age. Consequently, odor and color cannot be used to indicate the fluid condition or the need for a fluid change. - After the fluid has been checked, seat the dipstick fully to seal out water and dirt.
2001 | Dodge or Ram Truck | Grand Caravan FWD | V6-3.3L VIN 3 Flex Fuel | Vacuum Brake Booster ¦Service and Repair, Procedures | REMOVAL - POWER BRAKE BOOSTER - CAUTION: Reserve vacuum in power brake booster must be pumped down (removed) before removing master cylinder from booster. This is necessary to prevent booster from sucking in any contamination as master cylinder is removed. This can be done simply by pumping the brake pedal, with the vehicle's engine not running, until a firm feeling brake pedal is achieved. 1. With engine not running, pump the brake pedal until a firm pedal is achieved (4 5 strokes). 2. Remove negative battery cable terminal from battery. 3. Remove positive battery cable terminal from battery. 4. Remove battery thermal guard shield. 5. Remove battery clamp, nut and battery from the battery tray. 6. Remove screw securing engine coolant filler tube to battery tray. 7. If the vehicle is equipped with speed control, disconnect the vacuum hose at the vacuum tank built into the battery tray. 8. Remove the two nuts and one bolt securing battery tray in place. Remove battery tray. 9. If vehicle is equipped with speed control: - a. Disconnect wiring harness connector from the speed control servo. - b. Remove the two servo mounting nuts. - c. Lay speed control servo off to the side, out of the way. 10. Remove the wiper module (unit). 11. Disconnect wiring harness connector from brake fluid level switch in master cylinder fluid reservoir. - CAUTION: Before removing the master cylinder from the power brake vacuum booster, the master cylinder and vacuum booster must be thoroughly cleaned. This must be done to prevent dirt particles from falling into the power brake vacuum booster. 12. Clean area where master cylinder assembly attaches to power brake booster. Use only a solvent such as Mopar Brake Parts Cleaner or equivalent. 13. Disconnect primary and secondary brake tubes from Antilock Brake System (ABS) Integrated Control Unit (ICU) or non-ABS junction block. Install sealing plugs in the now open brake tube ports and install caps on ends of tubes. - NOTE: It is not necessary to remove the brake tubes from the master cylinder when removing the master cylinder from the vacuum booster. 14. Remove two nuts attaching master cylinder to power brake booster. 15. Slide master cylinder straight out of power brake booster. Remove master cylinder with primary and secondary tubes from vehicle. - CAUTION: A seal on the rear of the master cylinder is used to create the seal for holding vacuum in the power brake vacuum booster. The vacuum seal on the master cylinder MUST be replaced whenever the master cylinder is removed from the power brake vacuum booster. 16. Disconnect vacuum hose from check valve located on vacuum booster. DO NOT REMOVE CHECK VALVE FROM POWER BRAKE BOOSTER. 17. Inside vehicle, remove silencer panel under instrument panel below steering column. 18. Locate the booster input rod to brake pedal connection under the instrument panel. Position a small screwdriver between the center tang on the power brake booster input rod to brake pedal pin retaining clip. 19. Rotate screwdriver enough to allow retaining clip center tang to pass over end of brake pedal pin. Then pull retaining clip off brake pedal pin. Discard retaining clip. It is not to be reused. Replace only with a new retaining clip when assembling. 20. Slide booster input rod off pedal pin. 21. Remove the four nuts attaching power brake booster to dash panel. 22. Slide power brake booster forward and remove through engine compartment. - CAUTION: Do not attempt to disassemble the power brake vacuum booster it is serviced ONLY as a complete assembly. INSTALLATION - POWER BRAKE BOOSTER 1. Position power brake booster on dash panel using the reverse procedure of its removal. It may be necessary to push in on booster input rod as it is guided through the dash panel. 2. Install the four nuts mounting the booster to the dash panel. Tighten the mounting nuts to a torque of 29 Nm (250 inch lbs.). 3. Using lubriplate, or equivalent, coat the surface of the brake pedal pin where it contacts the booster input rod. - CAUTION: When installing the brake pedal pin on the power brake booster input rod, do not re-use the old retaining clip. 4. Install booster input rod on brake pedal pin and install a NEW retaining clip. - CAUTION: Do not reuse the original brake lamp switch. The switch can only be adjusted once. That is during initial installation of the switch. If the switch is not adjusted properly or has been removed for some service, a new switch must be installed and adjusted. 5. Remove and replace the brake lamp switch with a NEW switch. 6. Install the silencer panel below the steering column. 7. Connect vacuum hose to check valve on power brake booster. - CAUTION: The master cylinder (and its rear seal) is used to create the seal for holding vacuum in the vacuum booster. The vacuum seal on the master cylinder MUST be replaced with a NEW seal whenever the master cylinder is removed from the vacuum booster. When removing the vacuum seal from the master cylinder do not use a sharp tool. 8. Using a soft tool such as a trim stick, remove the vacuum seal from the master cylinder mounting flange. 9. Install a NEW vacuum seal on rear mounting flange of the master cylinder. 10. Position master cylinder on studs of booster, aligning push rod on booster with master cylinder piston. 11. Install the two nuts mounting the master cylinder to the booster. Tighten both mounting nuts to a torque of 25 Nm (225 inch lbs.). 12. Connect wiring harness connector to brake fluid level switch in the master cylinder fluid reservoir. 13. Connect primary and secondary brake tubes to Antilock Brake System (ABS) Integrated Control Unit (ICU) or non-ABS junction block. Tighten the tube nuts to 17 Nm (145 inch lbs.). 14. Install wiper module (unit). 15. If equipped with speed control, install speed control servo and connect wiring connector. Tighten the mounting nuts to a torque of 14 Nm (124 inch lbs.). 16. Install the battery tray. Install the two nuts and one bolt attaching the battery tray to the vehicle. Tighten the bolt and nuts to a torque of 14 Nm (124 inch lbs.). 17. If vehicle is equipped with speed control, connect the servo vacuum hose to the vacuum tank on the battery tray. 18. Install the air inlet resonator and hoses as an assembly on the throttle body and air cleaner housing. Securely tighten hose clamp at air cleaner housing and throttle body. 19. Secure the engine coolant filler neck to the battery tray with its mounting screw. 20. Install the battery, clamp and mounting nut. 21. Install the positive battery cable on the battery. 22. Install the negative battery cable on the battery. 23. Install the battery thermal guard shield. 24. Bleed the base brakes as necessary. 25. Road test vehicle to ensure operation of the brakes.
2001 | Dodge or Ram Truck | Grand Caravan FWD | V6-3.3L VIN 3 Flex Fuel | Battery ¦Service and Repair, Procedures: Checking Battery Electrolyte Level | The following procedure can be used to check the electrolyte level in the battery. 1. Remove the battery caps. 2. Look through the battery cap holes to determine the level of the electrolyte in the battery. The electrolyte should be approximately 1 centimeter above the battery plates or until the hook inside the battery cap holes is covered. 3. Add only distilled water until the electrolyte level is approx. one centimeter above the plates.
2001 | Dodge or Ram Truck | Grand Caravan FWD | V6-3.3L VIN 3 Flex Fuel | Cooling System ¦Service and Repair, Procedures: Coolant Level Check | STANDARD PROCEDURE - COOLANT LEVEL CHECK - NOTE: Do not remove radiator cap for routine coolant level inspections. - The coolant reserve system provides a quick visual method for determining the coolant level without removing the radiator cap. With the engine cold and not running, simply observe the level of the coolant in the recovery/reserve container. The coolant level should be between the MIN and MAX marks.
2001 | Dodge or Ram Truck | Grand Caravan FWD | V6-3.3L VIN 3 Flex Fuel | Fuel Tank ¦Service and Repair, Procedures: Fuel Tank Draining | 1. Release fuel system pressure, refer to the Fuel System Release Procedure. - See: Fuel Pressure Release 2. Insert a 1/4 inch siphon (max. O. D. 5/16) hose from a portable fuel siphoning tank through the fuel filler neck opening into the fuel tank. Hose most have a 30 degree angle cut on the end to bypass the check valve in the end of the filler neck. Refer to the siphoning tank's Manufacturing Instructions. - See: Fuel Tank 3. Drain fuel from fuel tank into siphoning tank.
2001 | Dodge or Ram Truck | Grand Caravan FWD | V6-3.3L VIN 3 Flex Fuel | Valve ¦Service and Repair, Procedures: Refacing Valves & Seats | STANDARD PROCEDURE - REFACING VALVES AND VALVE SEATS - The intake and exhaust valves and seats are machined to specific angles (Fig. 26). VALVES 1. Inspect the remaining margin after the valves are refaced (Fig. 27). VALVE SEATS - CAUTION: Remove metal from valve seat only. Do not remove material from cylinder head (Fig. 28). 1. When refacing valve seats, it is important that the correct size valve guide pilot be used for reseating stones. A true and complete surface must be obtained. 2. Measure the concentricity of valve seat using dial indicator (Fig. 29). Total runout should not exceed 0.051 mm (0.002 inch) total indicator reading. 3. Inspect the valve seat using Prussian blue to determine where the valve contacts the seat. To do this, coat valve seat LIGHTLY with Prussian blue then set valve in place. Rotate the valve with light pressure. If the blue is transferred to the center of valve face, contact is satisfactory. If the blue is transferred to top edge of valve face, lower valve seat with a 15 degree stone. If the blue is transferred to the bottom edge of valve face raise valve seat with a 65 degrees stone. - NOTE: Valve seats which are worn or burned can be reworked, provided that correct angle and seat width are maintained. Otherwise cylinder head must be replaced. 4. When seat is properly positioned the width of intake and exhaust seats should be 1.50 2.00 mm (0.059 0.078 inch) (Fig. 26). 5. After grinding the valve seats or faces, install the valve in cylinder head and check valve installed height by measuring from valve tip to spring seat (Fig. 30). Remove valve from cylinder head and grind valve tip until within specifications. Check valve tip for scoring. The tip chamfer should be reground (if necessary) to prevent seal damage when the valve is installed. 6. Check the valve spring installed height after refacing the valve and seat (Fig. 30).1f valves and/or seats are reground, measure the installed height of springs (Fig. 30), make sure measurements are taken from top of spring seat to the bottom surface of spring retainer. If height is greater than specifications, install a 0.794 mm (0.0312 inch) spacer in head counterbore to bring spring height back within specifications.
2001 | Dodge or Ram Truck | Grand Caravan FWD | V6-3.3L VIN 3 Flex Fuel | Engine Oil ¦Service and Repair, Procedures: Engine Oil Level Check | STANDARD PROCEDURES - ENGINE OIL LEVEL CHECK - The best time to check engine oil level is after it has sat overnight, or if the engine has been running, allow the engine to be shut off for at least 5 minutes before checking oil level. - Checking the oil while the vehicle is on level ground will improve the accuracy of the oil level reading (Fig. 101). Add only when the level is at or below the ADD mark.
2001 | Dodge or Ram Truck | Grand Caravan FWD | V6-3.3L VIN 3 Flex Fuel | Valve Body ¦Service and Repair, Procedures: 41TE Automatic Transaxle, Assembly | ASSEMBLY - NOTE: If valve body assembly is reconditioned, the TCM Quick Learn Procedure must be performed. 1. Install valves and springs as shown in (Fig. 366). 2. Install regulator valve spring retainer (Fig. 367). 3. Install dual retainer plate using Tool 6301 (Fig. 368). 4. Verify that all retainers are installed as shown in (Fig. 369). Retainers should be flush or below valve body surface. 5. Install check balls into position as shown in (Fig. 370). If necessary, secure them with petrolatum or transmission assembly gel for assembly ease. 6. Install thermal valve into transfer plate (Fig. 371). 7. Install separator plate to valve body (Fig. 372). 8. Install the overdrive clutch (#5) check valve to separator plate (Fig. 373) 9. Install oil screen to separator plate (Fig. 374). 10. Install transfer plate to valve body and separator plate. Make sure oil screen and #5 check valve do not bind (Fig. 375). 11. Install twenty-four transfer plate to valve body screws (Fig. 376) and torque to 5 Nm (45 inch lbs.). 12. Install 2/4 Accumulator components as shown in (Fig. 377). 13. Torque 2/4 Accumulator retainer to 5 Nm (45 inch lbs.) (Fig. 378). 14. Install Manual Shaft/Rooster Comb and Transmission Range Sensor (Fig. 379). 15. Make sure Manual Valve control pin is contained within the rooster comb slot (Fig. 380). Install Transmission Range Sensor retaining screw (Fig. 380) and torque to 5 Nm (45 inch lbs.). 16. Install manual shaft seal (Fig. 381).
2001 | Dodge or Ram Truck | Grand Caravan FWD | V6-3.3L VIN 3 Flex Fuel | Valve Body ¦Service and Repair, Procedures: 41TE Automatic Transaxle, Disassembly | DISASSEMBLY - NOTE: If valve body assembly is being reconditioned, the TCM Quick Learn Procedure must be performed. 1. Remove manual shaft seal (Fig. 351). 2. Remove Transmission Range Sensor retaining screw (Fig. 352). 3. Remove Manual Shaft/Rooster Comb and Transmission Range Sensor (Fig. 353). 4. Remove 2/4 Accumulator Retaining Plate (Fig. 354). 5. Remove 2/4 Accumulator components as shown in (Fig. 355). 6. Remove Valve Body to Transfer Plate screws (Fig. 356). 7. Invert assembly and remove Transfer Plate (Fig. 357). Beware of loose check balls. 8. Remove oil screen (Fig. 358). 9. Remove the overdrive clutch (#5) check valve (Fig. 359) 10. Remove separator plate (Fig. 360). 11. Remove thermal valve (Fig. 361). 12. Remove check balls (Fig. 362). - NOTE: Tag all valve/spring assemblies for reassembly identification. 13. Remove dual retainer plate using Tool 6301 (Fig. 363). 14. Remove regulator valve spring retainer (Fig. 364). 15. Remove remaining retainers as shown in (Fig. 365). 16. Remove valves and springs as shown in (Fig. 366). - NOTE: Refer to Valve Body Cleaning and Inspection for cleaning procedures. See: Valve Body, A/T > Procedures > Cleaning and Inspection
2001 | Dodge or Ram Truck | Grand Caravan FWD | V6-3.3L VIN 3 Flex Fuel | Automatic Transmission/Transaxle ¦Service and Repair, Procedures: 40/41TE, Overhaul (Subassemblies), Valve Body, Assembly | ASSEMBLY - NOTE: If valve body assembly is reconditioned, the TCM Quick Learn Procedure must be performed. 1. Install valves and springs as shown in (Fig. 366). 2. Install regulator valve spring retainer (Fig. 367). 3. Install dual retainer plate using Tool 6301 (Fig. 368). 4. Verify that all retainers are installed as shown in (Fig. 369). Retainers should be flush or below valve body surface. 5. Install check balls into position as shown in (Fig. 370). If necessary, secure them with petrolatum or transmission assembly gel for assembly ease. 6. Install thermal valve into transfer plate (Fig. 371). 7. Install separator plate to valve body (Fig. 372). 8. Install the overdrive clutch (#5) check valve to separator plate (Fig. 373) 9. Install oil screen to separator plate (Fig. 374). 10. Install transfer plate to valve body and separator plate. Make sure oil screen and #5 check valve do not bind (Fig. 375). 11. Install twenty-four transfer plate to valve body screws (Fig. 376) and torque to 5 Nm (45 inch lbs.). 12. Install 2/4 Accumulator components as shown in (Fig. 377). 13. Torque 2/4 Accumulator retainer to 5 Nm (45 inch lbs.) (Fig. 378). 14. Install Manual Shaft/Rooster Comb and Transmission Range Sensor (Fig. 379). 15. Make sure Manual Valve control pin is contained within the rooster comb slot (Fig. 380). Install Transmission Range Sensor retaining screw (Fig. 380) and torque to 5 Nm (45 inch lbs.). 16. Install manual shaft seal (Fig. 381).
2001 | Dodge or Ram Truck | Grand Caravan FWD | V6-3.3L VIN 3 Flex Fuel | Automatic Transmission/Transaxle ¦Service and Repair, Procedures: 40/41TE, Overhaul (Subassemblies), Valve Body, Disassembly | DISASSEMBLY - NOTE: If valve body assembly is being reconditioned, the TCM Quick Learn Procedure must be performed. 1. Remove manual shaft seal (Fig. 351). 2. Remove Transmission Range Sensor retaining screw (Fig. 352). 3. Remove Manual Shaft/Rooster Comb and Transmission Range Sensor (Fig. 353). 4. Remove 2/4 Accumulator Retaining Plate (Fig. 354). 5. Remove 2/4 Accumulator components as shown in (Fig. 355). 6. Remove Valve Body to Transfer Plate screws (Fig. 356). 7. Invert assembly and remove Transfer Plate (Fig. 357). Beware of loose check balls. 8. Remove oil screen (Fig. 358). 9. Remove the overdrive clutch (#5) check valve (Fig. 359) 10. Remove separator plate (Fig. 360). 11. Remove thermal valve (Fig. 361). 12. Remove check balls (Fig. 362). - NOTE: Tag all valve/spring assemblies for reassembly identification. 13. Remove dual retainer plate using Tool 6301 (Fig. 363). 14. Remove regulator valve spring retainer (Fig. 364). 15. Remove remaining retainers as shown in (Fig. 365). 16. Remove valves and springs as shown in (Fig. 366). - NOTE: Refer to Valve Body Cleaning and Inspection for cleaning procedures See: Valve Body, A/T
2001 | Dodge or Ram Truck | Grand Caravan FWD | V6-3.3L VIN 3 Flex Fuel | Automatic Transmission/Transaxle ¦Service and Repair, Procedures: Standard Service Procedures, Oil Pump Volume Check | STANDARD PROCEDURE - OIL PUMP VOLUME CHECK - Measuring the oil pump output volume will determine if sufficient oil flow to the transmission oil cooler exists, and whether or not an internal transmission failure is present. - Verify that the transmission fluid is at the proper level. If necessary, fill the transmission to the proper level with Mopar (TM) ATF +4, type 9602, Automatic Transmission Fluid. 1. Using hose cutters or a suitable blade, cut the To cooler line off flush with the cooler inlet fitting and place a collecting container under the open line. - CAUTION: With the fluid set at the proper level, fluid collection should not exceed (1) quart or internal damage to the transmission may occur. 2. Run the engine at curb idle speed, with the shift selector in neutral. 3. If one quart of transmission fluid is collected in the container in 20 seconds or less, oil pump flow volume is within acceptable limits. If fluid flow is intermittent, or it takes more than 20 seconds to collect one quart of fluid. 4. Re-connect the to cooler line to the transmission cooler inlet using a service splice kit. Refer to instructions included with the kit. 5. Refill the transmission to proper level.
2001 | Dodge or Ram Truck | Grand Caravan FWD | V6-3.3L VIN 3 Flex Fuel | Fluid - A/T ¦Service and Repair, Procedures: 31TH, Fluid Level and Condition Check | STANDARD PROCEDURE - FLUID LEVEL AND CONDITION CHECK - NOTE: The transmission and differential sump have a common oil sump with a communicating opening between the two. FLUID LEVEL CHECK - The torque converter fills in both the P Park and N Neutral positions. Place the selector lever in P Park to be sure that the fluid level check is accurate. The engine should be running at idle speed for at least one minute, with the vehicle on level ground. This will assure complete oil level stabilization between differential and transmission. The fluid should be at normal operating temperature (approximately 82°C or 180°F.). The fluid level is correct if it is in the HOT region (crosshatched area) on the fluid level indicator (Fig. 165). - Low fluid level can cause a variety of conditions because it allows the pump to take in air along with the fluid. As in any hydraulic system, air bubbles make the fluid spongy, therefore, pressures will be low and build up slowly. - Improper filling can also raise the fluid level too high. When the transaxle has too much fluid, the gears churn up foam and cause the same conditions, which occur with a low fluid level. - In either case, the air bubbles can cause overheating, fluid oxidation, and varnishing. This can interfere with normal valve, clutch, and servo operation. Foaming can also result in fluid escaping from the transaxle dipstick where it may be mistaken for a leak. - Along with fluid level, it is important to check the condition of the fluid. When the fluid smells burned, and is contaminated with metal or friction material particles, a complete transaxle overhaul is needed. Be sure to examine the fluid on the dipstick closely. If there is any doubt about its condition, drain out a sample for a double check. FLUID CONDITION - Along with fluid level, it is important to check the condition of the fluid. When the fluid smells burned, and is contaminated with metal or friction material particles, a complete transaxle recondition is needed. Be sure to examine the fluid on the dipstick closely. If there is any doubt about its condition, drain out a sample for a double check. - Mopar ATF +4 (Automatic Transmission Fluid Type 9602) when new is red in color. The ATF is dyed red so it can be identified from other fluids used in the vehicle such as engine oil or antifreeze. The red color is not permanent and is not an indicator of fluid condition. As the vehicle is driven, the ATF will begin to look darker in color and may eventually become brown. This is normal. ATF +4 also has a unique odor that may change with age. Consequently, odor and color cannot be used to indicate the fluid condition or the need for a fluid change. - After the fluid has been checked, seat the dipstick fully to seal out water and dirt.
2001 | Dodge or Ram Truck | Grand Caravan FWD | V6-3.3L VIN 3 Flex Fuel | Fluid - A/T ¦Service and Repair, Procedures: 40/41TE, Fluid Level and Condition Check | STANDARD PROCEDURE - FLUID LEVEL AND CONDITION CHECK - NOTE: Only transmission fluid of the type labeled Mopar ATF +4 (Automatic Transmission Fluid-Type 9602) should be used in this transaxle. FLUID LEVEL CHECK - The transmission sump has a fluid level indicator (dipstick) to check oil similar to most automatic transmissions. It is located on the left side of the engine. Be sure to wipe all dirt from dipstick handle before removing. - The torque converter fills in both the P Park and N Neutral positions. Place the selector lever in P Park to be sure that the fluid level check is accurate. The engine should be running at idle speed for at least one minute, with the vehicle on level ground. At normal operating temperature (approximately 82°C or 180°F.), the fluid level is correct if it is in the HOT region (cross-hatched area) on the oil level indicator (Fig. 214). The fluid level should be within the WARM range of the dipstick at 70°F fluid temperature. FLUID LEVEL CHECK USING DRB - NOTE: Engine and Transaxle should be at normal operating temperature before performing this procedure. 1. Start engine and apply parking brake. 2. Hook up DRB scan tool and select transmission. 3. Select sensors. 4. Read the transmission temperature value. 5. Compare the fluid temperature value with the fluid temperature chart (Fig. 215). 6. Adjust transmission fluid level shown on the indicator according to the chart. 7. Check transmission for leaks. - Low fluid level can cause a variety of conditions because it allows the pump to take in air along with the fluid. As in any hydraulic system, air bubbles make the fluid spongy, therefore, pressures will be low and build up slowly. - Improper filling can also raise the fluid level too high. When the transaxle has too much fluid, the gears churn up foam and cause the same conditions, which occur with a low fluid level. - In either case, air bubbles can cause overheating and/or fluid oxidation, and varnishing. This can interfere with normal valve, clutch, and accumulator operation. Foaming can also result in fluid escaping from the transaxle vent where it may be mistaken for a leak. FLUID CONDITION - Along with fluid level, it is important to check the condition of the fluid. When the fluid smells burned, and is contaminated with metal or friction material particles, a complete transaxle recondition is probably required. Be sure to examine the fluid on the dipstick closely. If there is any doubt about its condition, drain out a sample for a double check. - Mopar ATF +4 (Automatic Transmission Fluid Type 9602) when new is red in color. The ATF is dyed red so it can be identified from other fluids used in the vehicle such as engine oil or antifreeze. The red color is not permanent and is not an indicator of fluid condition. As the vehicle is driven, the ATF will begin to look darker in color and may eventually become brown. This is normal. ATF +4 also has a unique odor that may change with age. Consequently, odor and color cannot be used to indicate the fluid condition or the need for a fluid change. - After the fluid has been checked, seat the dipstick fully to seal out water and dirt.
2001 | Dodge or Ram Truck | Grand Caravan FWD | V6-3.3L VIN 3 Flex Fuel | Automatic Transmission/Transaxle ¦Service and Repair, Procedures: Standard Service Procedures, Fluid Level and Condition Check, 31TH 3 Speed | STANDARD PROCEDURE - FLUID LEVEL AND CONDITION CHECK - NOTE: The transmission and differential sump have a common oil sump with a communicating opening between the two. FLUID LEVEL CHECK - The torque converter fills in both the P Park and N Neutral positions. Place the selector lever in P Park to be sure that the fluid level check is accurate. The engine should be running at idle speed for at least one minute, with the vehicle on level ground. This will assure complete oil level stabilization between differential and transmission. The fluid should be at normal operating temperature (approximately 82°C or 180°F.). The fluid level is correct if it is in the HOT region (crosshatched area) on the fluid level indicator (Fig. 165). - Low fluid level can cause a variety of conditions because it allows the pump to take in air along with the fluid. As in any hydraulic system, air bubbles make the fluid spongy, therefore, pressures will be low and build up slowly. - Improper filling can also raise the fluid level too high. When the transaxle has too much fluid, the gears churn up foam and cause the same conditions, which occur with a low fluid level. - In either case, the air bubbles can cause overheating, fluid oxidation, and varnishing. This can interfere with normal valve, clutch, and servo operation. Foaming can also result in fluid escaping from the transaxle dipstick where it may be mistaken for a leak. - Along with fluid level, it is important to check the condition of the fluid. When the fluid smells burned, and is contaminated with metal or friction material particles, a complete transaxle overhaul is needed. Be sure to examine the fluid on the dipstick closely. If there is any doubt about its condition, drain out a sample for a double check. FLUID CONDITION - Along with fluid level, it is important to check the condition of the fluid. When the fluid smells burned, and is contaminated with metal or friction material particles, a complete transaxle recondition is needed. Be sure to examine the fluid on the dipstick closely. If there is any doubt about its condition, drain out a sample for a double check. - Mopar ATF +4 (Automatic Transmission Fluid Type 9602) when new is red in color. The ATF is dyed red so it can be identified from other fluids used in the vehicle such as engine oil or antifreeze. The red color is not permanent and is not an indicator of fluid condition. As the vehicle is driven, the ATF will begin to look darker in color and may eventually become brown. This is normal. ATF +4 also has a unique odor that may change with age. Consequently, odor and color cannot be used to indicate the fluid condition or the need for a fluid change. - After the fluid has been checked, seat the dipstick fully to seal out water and dirt.
2001 | Dodge or Ram Truck | Grand Caravan FWD | V6-3.3L VIN 3 Flex Fuel | Automatic Transmission/Transaxle ¦Service and Repair, Procedures: Standard Service Procedures, Fluid Level and Condition Check, 41TE 4 Speed | STANDARD PROCEDURE - FLUID LEVEL AND CONDITION CHECK - NOTE: Only transmission fluid of the type labeled Mopar ATF +4 (Automatic Transmission Fluid-Type 9602) should be used in this transaxle. FLUID LEVEL CHECK - The transmission sump has a fluid level indicator (dipstick) to check oil similar to most automatic transmissions. It is located on the left side of the engine. Be sure to wipe all dirt from dipstick handle before removing. - The torque converter fills in both the P Park and N Neutral positions. Place the selector lever in P Park to be sure that the fluid level check is accurate. The engine should be running at idle speed for at least one minute, with the vehicle on level ground. At normal operating temperature (approximately 82°C or 180°F.), the fluid level is correct if it is in the HOT region (cross-hatched area) on the oil level indicator (Fig. 214). The fluid level should be within the WARM range of the dipstick at 70°F fluid temperature. FLUID LEVEL CHECK USING DRB - NOTE: Engine and Transaxle should be at normal operating temperature before performing this procedure. 1. Start engine and apply parking brake. 2. Hook up DRB scan tool and select transmission. 3. Select sensors. 4. Read the transmission temperature value. 5. Compare the fluid temperature value with the fluid temperature chart (Fig. 215). 6. Adjust transmission fluid level shown on the indicator according to the chart. 7. Check transmission for leaks. - Low fluid level can cause a variety of conditions because it allows the pump to take in air along with the fluid. As in any hydraulic system, air bubbles make the fluid spongy, therefore, pressures will be low and build up slowly. - Improper filling can also raise the fluid level too high. When the transaxle has too much fluid, the gears churn up foam and cause the same conditions, which occur with a low fluid level. - In either case, air bubbles can cause overheating and/or fluid oxidation, and varnishing. This can interfere with normal valve, clutch, and accumulator operation. Foaming can also result in fluid escaping from the transaxle vent where it may be mistaken for a leak. FLUID CONDITION - Along with fluid level, it is important to check the condition of the fluid. When the fluid smells burned, and is contaminated with metal or friction material particles, a complete transaxle recondition is probably required. Be sure to examine the fluid on the dipstick closely. If there is any doubt about its condition, drain out a sample for a double check. - Mopar ATF +4 (Automatic Transmission Fluid Type 9602) when new is red in color. The ATF is dyed red so it can be identified from other fluids used in the vehicle such as engine oil or antifreeze. The red color is not permanent and is not an indicator of fluid condition. As the vehicle is driven, the ATF will begin to look darker in color and may eventually become brown. This is normal. ATF +4 also has a unique odor that may change with age. Consequently, odor and color cannot be used to indicate the fluid condition or the need for a fluid change. - After the fluid has been checked, seat the dipstick fully to seal out water and dirt.
2001 | Dodge or Ram Truck | Grand Caravan FWD | V6-3.3L VIN G Flex Fuel | Vacuum Brake Booster ¦Service and Repair, Procedures | REMOVAL - POWER BRAKE BOOSTER - CAUTION: Reserve vacuum in power brake booster must be pumped down (removed) before removing master cylinder from booster. This is necessary to prevent booster from sucking in any contamination as master cylinder is removed. This can be done simply by pumping the brake pedal, with the vehicle's engine not running, until a firm feeling brake pedal is achieved. 1. With engine not running, pump the brake pedal until a firm pedal is achieved (4 5 strokes). 2. Remove negative battery cable terminal from battery. 3. Remove positive battery cable terminal from battery. 4. Remove battery thermal guard shield. 5. Remove battery clamp, nut and battery from the battery tray. 6. Remove screw securing engine coolant filler tube to battery tray. 7. If the vehicle is equipped with speed control, disconnect the vacuum hose at the vacuum tank built into the battery tray. 8. Remove the two nuts and one bolt securing battery tray in place. Remove battery tray. 9. If vehicle is equipped with speed control: - a. Disconnect wiring harness connector from the speed control servo. - b. Remove the two servo mounting nuts. - c. Lay speed control servo off to the side, out of the way. 10. Remove the wiper module (unit). 11. Disconnect wiring harness connector from brake fluid level switch in master cylinder fluid reservoir. - CAUTION: Before removing the master cylinder from the power brake vacuum booster, the master cylinder and vacuum booster must be thoroughly cleaned. This must be done to prevent dirt particles from falling into the power brake vacuum booster. 12. Clean area where master cylinder assembly attaches to power brake booster. Use only a solvent such as Mopar Brake Parts Cleaner or equivalent. 13. Disconnect primary and secondary brake tubes from Antilock Brake System (ABS) Integrated Control Unit (ICU) or non-ABS junction block. Install sealing plugs in the now open brake tube ports and install caps on ends of tubes. - NOTE: It is not necessary to remove the brake tubes from the master cylinder when removing the master cylinder from the vacuum booster. 14. Remove two nuts attaching master cylinder to power brake booster. 15. Slide master cylinder straight out of power brake booster. Remove master cylinder with primary and secondary tubes from vehicle. - CAUTION: A seal on the rear of the master cylinder is used to create the seal for holding vacuum in the power brake vacuum booster. The vacuum seal on the master cylinder MUST be replaced whenever the master cylinder is removed from the power brake vacuum booster. 16. Disconnect vacuum hose from check valve located on vacuum booster. DO NOT REMOVE CHECK VALVE FROM POWER BRAKE BOOSTER. 17. Inside vehicle, remove silencer panel under instrument panel below steering column. 18. Locate the booster input rod to brake pedal connection under the instrument panel. Position a small screwdriver between the center tang on the power brake booster input rod to brake pedal pin retaining clip. 19. Rotate screwdriver enough to allow retaining clip center tang to pass over end of brake pedal pin. Then pull retaining clip off brake pedal pin. Discard retaining clip. It is not to be reused. Replace only with a new retaining clip when assembling. 20. Slide booster input rod off pedal pin. 21. Remove the four nuts attaching power brake booster to dash panel. 22. Slide power brake booster forward and remove through engine compartment. - CAUTION: Do not attempt to disassemble the power brake vacuum booster it is serviced ONLY as a complete assembly. INSTALLATION - POWER BRAKE BOOSTER 1. Position power brake booster on dash panel using the reverse procedure of its removal. It may be necessary to push in on booster input rod as it is guided through the dash panel. 2. Install the four nuts mounting the booster to the dash panel. Tighten the mounting nuts to a torque of 29 Nm (250 inch lbs.). 3. Using lubriplate, or equivalent, coat the surface of the brake pedal pin where it contacts the booster input rod. - CAUTION: When installing the brake pedal pin on the power brake booster input rod, do not re-use the old retaining clip. 4. Install booster input rod on brake pedal pin and install a NEW retaining clip. - CAUTION: Do not reuse the original brake lamp switch. The switch can only be adjusted once. That is during initial installation of the switch. If the switch is not adjusted properly or has been removed for some service, a new switch must be installed and adjusted. 5. Remove and replace the brake lamp switch with a NEW switch. 6. Install the silencer panel below the steering column. 7. Connect vacuum hose to check valve on power brake booster. - CAUTION: The master cylinder (and its rear seal) is used to create the seal for holding vacuum in the vacuum booster. The vacuum seal on the master cylinder MUST be replaced with a NEW seal whenever the master cylinder is removed from the vacuum booster. When removing the vacuum seal from the master cylinder do not use a sharp tool. 8. Using a soft tool such as a trim stick, remove the vacuum seal from the master cylinder mounting flange. 9. Install a NEW vacuum seal on rear mounting flange of the master cylinder. 10. Position master cylinder on studs of booster, aligning push rod on booster with master cylinder piston. 11. Install the two nuts mounting the master cylinder to the booster. Tighten both mounting nuts to a torque of 25 Nm (225 inch lbs.). 12. Connect wiring harness connector to brake fluid level switch in the master cylinder fluid reservoir. 13. Connect primary and secondary brake tubes to Antilock Brake System (ABS) Integrated Control Unit (ICU) or non-ABS junction block. Tighten the tube nuts to 17 Nm (145 inch lbs.). 14. Install wiper module (unit). 15. If equipped with speed control, install speed control servo and connect wiring connector. Tighten the mounting nuts to a torque of 14 Nm (124 inch lbs.). 16. Install the battery tray. Install the two nuts and one bolt attaching the battery tray to the vehicle. Tighten the bolt and nuts to a torque of 14 Nm (124 inch lbs.). 17. If vehicle is equipped with speed control, connect the servo vacuum hose to the vacuum tank on the battery tray. 18. Install the air inlet resonator and hoses as an assembly on the throttle body and air cleaner housing. Securely tighten hose clamp at air cleaner housing and throttle body. 19. Secure the engine coolant filler neck to the battery tray with its mounting screw. 20. Install the battery, clamp and mounting nut. 21. Install the positive battery cable on the battery. 22. Install the negative battery cable on the battery. 23. Install the battery thermal guard shield. 24. Bleed the base brakes as necessary. 25. Road test vehicle to ensure operation of the brakes.
2001 | Dodge or Ram Truck | Grand Caravan FWD | V6-3.3L VIN G Flex Fuel | Battery ¦Service and Repair, Procedures: Checking Battery Electrolyte Level | The following procedure can be used to check the electrolyte level in the battery. 1. Remove the battery caps. 2. Look through the battery cap holes to determine the level of the electrolyte in the battery. The electrolyte should be approximately 1 centimeter above the battery plates or until the hook inside the battery cap holes is covered. 3. Add only distilled water until the electrolyte level is approx. one centimeter above the plates.
2001 | Dodge or Ram Truck | Grand Caravan FWD | V6-3.3L VIN G Flex Fuel | Cooling System ¦Service and Repair, Procedures: Coolant Level Check | STANDARD PROCEDURE - COOLANT LEVEL CHECK - NOTE: Do not remove radiator cap for routine coolant level inspections. - The coolant reserve system provides a quick visual method for determining the coolant level without removing the radiator cap. With the engine cold and not running, simply observe the level of the coolant in the recovery/reserve container. The coolant level should be between the MIN and MAX marks.
2001 | Dodge or Ram Truck | Grand Caravan FWD | V6-3.3L VIN G Flex Fuel | Fuel Tank ¦Service and Repair, Procedures: Fuel Tank Draining | 1. Release fuel system pressure, refer to the Fuel System Release Procedure. - See: Fuel Pressure Release 2. Insert a 1/4 inch siphon (max. O. D. 5/16) hose from a portable fuel siphoning tank through the fuel filler neck opening into the fuel tank. Hose most have a 30 degree angle cut on the end to bypass the check valve in the end of the filler neck. Refer to the siphoning tank's Manufacturing Instructions. - See: Fuel Tank 3. Drain fuel from fuel tank into siphoning tank.
2001 | Dodge or Ram Truck | Grand Caravan FWD | V6-3.3L VIN G Flex Fuel | Valve ¦Service and Repair, Procedures: Refacing Valves & Seats | STANDARD PROCEDURE - REFACING VALVES AND VALVE SEATS - The intake and exhaust valves and seats are machined to specific angles (Fig. 26). VALVES 1. Inspect the remaining margin after the valves are refaced (Fig. 27). VALVE SEATS - CAUTION: Remove metal from valve seat only. Do not remove material from cylinder head (Fig. 28). 1. When refacing valve seats, it is important that the correct size valve guide pilot be used for reseating stones. A true and complete surface must be obtained. 2. Measure the concentricity of valve seat using dial indicator (Fig. 29). Total runout should not exceed 0.051 mm (0.002 inch) total indicator reading. 3. Inspect the valve seat using Prussian blue to determine where the valve contacts the seat. To do this, coat valve seat LIGHTLY with Prussian blue then set valve in place. Rotate the valve with light pressure. If the blue is transferred to the center of valve face, contact is satisfactory. If the blue is transferred to top edge of valve face, lower valve seat with a 15 degree stone. If the blue is transferred to the bottom edge of valve face raise valve seat with a 65 degrees stone. - NOTE: Valve seats which are worn or burned can be reworked, provided that correct angle and seat width are maintained. Otherwise cylinder head must be replaced. 4. When seat is properly positioned the width of intake and exhaust seats should be 1.50 2.00 mm (0.059 0.078 inch) (Fig. 26). 5. After grinding the valve seats or faces, install the valve in cylinder head and check valve installed height by measuring from valve tip to spring seat (Fig. 30). Remove valve from cylinder head and grind valve tip until within specifications. Check valve tip for scoring. The tip chamfer should be reground (if necessary) to prevent seal damage when the valve is installed. 6. Check the valve spring installed height after refacing the valve and seat (Fig. 30).1f valves and/or seats are reground, measure the installed height of springs (Fig. 30), make sure measurements are taken from top of spring seat to the bottom surface of spring retainer. If height is greater than specifications, install a 0.794 mm (0.0312 inch) spacer in head counterbore to bring spring height back within specifications.
2001 | Dodge or Ram Truck | Grand Caravan FWD | V6-3.3L VIN G Flex Fuel | Engine Oil ¦Service and Repair, Procedures: Engine Oil Level Check | STANDARD PROCEDURES - ENGINE OIL LEVEL CHECK - The best time to check engine oil level is after it has sat overnight, or if the engine has been running, allow the engine to be shut off for at least 5 minutes before checking oil level. - Checking the oil while the vehicle is on level ground will improve the accuracy of the oil level reading (Fig. 101). Add only when the level is at or below the ADD mark.
2001 | Dodge or Ram Truck | Grand Caravan FWD | V6-3.3L VIN G Flex Fuel | Valve Body ¦Service and Repair, Procedures: 41TE Automatic Transaxle, Assembly | ASSEMBLY - NOTE: If valve body assembly is reconditioned, the TCM Quick Learn Procedure must be performed. 1. Install valves and springs as shown in (Fig. 366). 2. Install regulator valve spring retainer (Fig. 367). 3. Install dual retainer plate using Tool 6301 (Fig. 368). 4. Verify that all retainers are installed as shown in (Fig. 369). Retainers should be flush or below valve body surface. 5. Install check balls into position as shown in (Fig. 370). If necessary, secure them with petrolatum or transmission assembly gel for assembly ease. 6. Install thermal valve into transfer plate (Fig. 371). 7. Install separator plate to valve body (Fig. 372). 8. Install the overdrive clutch (#5) check valve to separator plate (Fig. 373) 9. Install oil screen to separator plate (Fig. 374). 10. Install transfer plate to valve body and separator plate. Make sure oil screen and #5 check valve do not bind (Fig. 375). 11. Install twenty-four transfer plate to valve body screws (Fig. 376) and torque to 5 Nm (45 inch lbs.). 12. Install 2/4 Accumulator components as shown in (Fig. 377). 13. Torque 2/4 Accumulator retainer to 5 Nm (45 inch lbs.) (Fig. 378). 14. Install Manual Shaft/Rooster Comb and Transmission Range Sensor (Fig. 379). 15. Make sure Manual Valve control pin is contained within the rooster comb slot (Fig. 380). Install Transmission Range Sensor retaining screw (Fig. 380) and torque to 5 Nm (45 inch lbs.). 16. Install manual shaft seal (Fig. 381).
2001 | Dodge or Ram Truck | Grand Caravan FWD | V6-3.3L VIN G Flex Fuel | Valve Body ¦Service and Repair, Procedures: 41TE Automatic Transaxle, Disassembly | DISASSEMBLY - NOTE: If valve body assembly is being reconditioned, the TCM Quick Learn Procedure must be performed. 1. Remove manual shaft seal (Fig. 351). 2. Remove Transmission Range Sensor retaining screw (Fig. 352). 3. Remove Manual Shaft/Rooster Comb and Transmission Range Sensor (Fig. 353). 4. Remove 2/4 Accumulator Retaining Plate (Fig. 354). 5. Remove 2/4 Accumulator components as shown in (Fig. 355). 6. Remove Valve Body to Transfer Plate screws (Fig. 356). 7. Invert assembly and remove Transfer Plate (Fig. 357). Beware of loose check balls. 8. Remove oil screen (Fig. 358). 9. Remove the overdrive clutch (#5) check valve (Fig. 359) 10. Remove separator plate (Fig. 360). 11. Remove thermal valve (Fig. 361). 12. Remove check balls (Fig. 362). - NOTE: Tag all valve/spring assemblies for reassembly identification. 13. Remove dual retainer plate using Tool 6301 (Fig. 363). 14. Remove regulator valve spring retainer (Fig. 364). 15. Remove remaining retainers as shown in (Fig. 365). 16. Remove valves and springs as shown in (Fig. 366). - NOTE: Refer to Valve Body Cleaning and Inspection for cleaning procedures. See: Valve Body, A/T > Procedures > Cleaning and Inspection
2001 | Dodge or Ram Truck | Grand Caravan FWD | V6-3.3L VIN G Flex Fuel | Automatic Transmission/Transaxle ¦Service and Repair, Procedures: 40/41TE, Overhaul (Subassemblies), Valve Body, Assembly | ASSEMBLY - NOTE: If valve body assembly is reconditioned, the TCM Quick Learn Procedure must be performed. 1. Install valves and springs as shown in (Fig. 366). 2. Install regulator valve spring retainer (Fig. 367). 3. Install dual retainer plate using Tool 6301 (Fig. 368). 4. Verify that all retainers are installed as shown in (Fig. 369). Retainers should be flush or below valve body surface. 5. Install check balls into position as shown in (Fig. 370). If necessary, secure them with petrolatum or transmission assembly gel for assembly ease. 6. Install thermal valve into transfer plate (Fig. 371). 7. Install separator plate to valve body (Fig. 372). 8. Install the overdrive clutch (#5) check valve to separator plate (Fig. 373) 9. Install oil screen to separator plate (Fig. 374). 10. Install transfer plate to valve body and separator plate. Make sure oil screen and #5 check valve do not bind (Fig. 375). 11. Install twenty-four transfer plate to valve body screws (Fig. 376) and torque to 5 Nm (45 inch lbs.). 12. Install 2/4 Accumulator components as shown in (Fig. 377). 13. Torque 2/4 Accumulator retainer to 5 Nm (45 inch lbs.) (Fig. 378). 14. Install Manual Shaft/Rooster Comb and Transmission Range Sensor (Fig. 379). 15. Make sure Manual Valve control pin is contained within the rooster comb slot (Fig. 380). Install Transmission Range Sensor retaining screw (Fig. 380) and torque to 5 Nm (45 inch lbs.). 16. Install manual shaft seal (Fig. 381).
2001 | Dodge or Ram Truck | Grand Caravan FWD | V6-3.3L VIN G Flex Fuel | Automatic Transmission/Transaxle ¦Service and Repair, Procedures: 40/41TE, Overhaul (Subassemblies), Valve Body, Disassembly | DISASSEMBLY - NOTE: If valve body assembly is being reconditioned, the TCM Quick Learn Procedure must be performed. 1. Remove manual shaft seal (Fig. 351). 2. Remove Transmission Range Sensor retaining screw (Fig. 352). 3. Remove Manual Shaft/Rooster Comb and Transmission Range Sensor (Fig. 353). 4. Remove 2/4 Accumulator Retaining Plate (Fig. 354). 5. Remove 2/4 Accumulator components as shown in (Fig. 355). 6. Remove Valve Body to Transfer Plate screws (Fig. 356). 7. Invert assembly and remove Transfer Plate (Fig. 357). Beware of loose check balls. 8. Remove oil screen (Fig. 358). 9. Remove the overdrive clutch (#5) check valve (Fig. 359) 10. Remove separator plate (Fig. 360). 11. Remove thermal valve (Fig. 361). 12. Remove check balls (Fig. 362). - NOTE: Tag all valve/spring assemblies for reassembly identification. 13. Remove dual retainer plate using Tool 6301 (Fig. 363). 14. Remove regulator valve spring retainer (Fig. 364). 15. Remove remaining retainers as shown in (Fig. 365). 16. Remove valves and springs as shown in (Fig. 366). - NOTE: Refer to Valve Body Cleaning and Inspection for cleaning procedures See: Valve Body, A/T
2001 | Dodge or Ram Truck | Grand Caravan FWD | V6-3.3L VIN G Flex Fuel | Automatic Transmission/Transaxle ¦Service and Repair, Procedures: Standard Service Procedures, Oil Pump Volume Check | STANDARD PROCEDURE - OIL PUMP VOLUME CHECK - Measuring the oil pump output volume will determine if sufficient oil flow to the transmission oil cooler exists, and whether or not an internal transmission failure is present. - Verify that the transmission fluid is at the proper level. If necessary, fill the transmission to the proper level with Mopar (TM) ATF +4, type 9602, Automatic Transmission Fluid. 1. Using hose cutters or a suitable blade, cut the To cooler line off flush with the cooler inlet fitting and place a collecting container under the open line. - CAUTION: With the fluid set at the proper level, fluid collection should not exceed (1) quart or internal damage to the transmission may occur. 2. Run the engine at curb idle speed, with the shift selector in neutral. 3. If one quart of transmission fluid is collected in the container in 20 seconds or less, oil pump flow volume is within acceptable limits. If fluid flow is intermittent, or it takes more than 20 seconds to collect one quart of fluid. 4. Re-connect the to cooler line to the transmission cooler inlet using a service splice kit. Refer to instructions included with the kit. 5. Refill the transmission to proper level.
2001 | Dodge or Ram Truck | Grand Caravan FWD | V6-3.3L VIN G Flex Fuel | Fluid - A/T ¦Service and Repair, Procedures: 31TH, Fluid Level and Condition Check | STANDARD PROCEDURE - FLUID LEVEL AND CONDITION CHECK - NOTE: The transmission and differential sump have a common oil sump with a communicating opening between the two. FLUID LEVEL CHECK - The torque converter fills in both the P Park and N Neutral positions. Place the selector lever in P Park to be sure that the fluid level check is accurate. The engine should be running at idle speed for at least one minute, with the vehicle on level ground. This will assure complete oil level stabilization between differential and transmission. The fluid should be at normal operating temperature (approximately 82°C or 180°F.). The fluid level is correct if it is in the HOT region (crosshatched area) on the fluid level indicator (Fig. 165). - Low fluid level can cause a variety of conditions because it allows the pump to take in air along with the fluid. As in any hydraulic system, air bubbles make the fluid spongy, therefore, pressures will be low and build up slowly. - Improper filling can also raise the fluid level too high. When the transaxle has too much fluid, the gears churn up foam and cause the same conditions, which occur with a low fluid level. - In either case, the air bubbles can cause overheating, fluid oxidation, and varnishing. This can interfere with normal valve, clutch, and servo operation. Foaming can also result in fluid escaping from the transaxle dipstick where it may be mistaken for a leak. - Along with fluid level, it is important to check the condition of the fluid. When the fluid smells burned, and is contaminated with metal or friction material particles, a complete transaxle overhaul is needed. Be sure to examine the fluid on the dipstick closely. If there is any doubt about its condition, drain out a sample for a double check. FLUID CONDITION - Along with fluid level, it is important to check the condition of the fluid. When the fluid smells burned, and is contaminated with metal or friction material particles, a complete transaxle recondition is needed. Be sure to examine the fluid on the dipstick closely. If there is any doubt about its condition, drain out a sample for a double check. - Mopar ATF +4 (Automatic Transmission Fluid Type 9602) when new is red in color. The ATF is dyed red so it can be identified from other fluids used in the vehicle such as engine oil or antifreeze. The red color is not permanent and is not an indicator of fluid condition. As the vehicle is driven, the ATF will begin to look darker in color and may eventually become brown. This is normal. ATF +4 also has a unique odor that may change with age. Consequently, odor and color cannot be used to indicate the fluid condition or the need for a fluid change. - After the fluid has been checked, seat the dipstick fully to seal out water and dirt.
2001 | Dodge or Ram Truck | Grand Caravan FWD | V6-3.3L VIN G Flex Fuel | Fluid - A/T ¦Service and Repair, Procedures: 40/41TE, Fluid Level and Condition Check | STANDARD PROCEDURE - FLUID LEVEL AND CONDITION CHECK - NOTE: Only transmission fluid of the type labeled Mopar ATF +4 (Automatic Transmission Fluid-Type 9602) should be used in this transaxle. FLUID LEVEL CHECK - The transmission sump has a fluid level indicator (dipstick) to check oil similar to most automatic transmissions. It is located on the left side of the engine. Be sure to wipe all dirt from dipstick handle before removing. - The torque converter fills in both the P Park and N Neutral positions. Place the selector lever in P Park to be sure that the fluid level check is accurate. The engine should be running at idle speed for at least one minute, with the vehicle on level ground. At normal operating temperature (approximately 82°C or 180°F.), the fluid level is correct if it is in the HOT region (cross-hatched area) on the oil level indicator (Fig. 214). The fluid level should be within the WARM range of the dipstick at 70°F fluid temperature. FLUID LEVEL CHECK USING DRB - NOTE: Engine and Transaxle should be at normal operating temperature before performing this procedure. 1. Start engine and apply parking brake. 2. Hook up DRB scan tool and select transmission. 3. Select sensors. 4. Read the transmission temperature value. 5. Compare the fluid temperature value with the fluid temperature chart (Fig. 215). 6. Adjust transmission fluid level shown on the indicator according to the chart. 7. Check transmission for leaks. - Low fluid level can cause a variety of conditions because it allows the pump to take in air along with the fluid. As in any hydraulic system, air bubbles make the fluid spongy, therefore, pressures will be low and build up slowly. - Improper filling can also raise the fluid level too high. When the transaxle has too much fluid, the gears churn up foam and cause the same conditions, which occur with a low fluid level. - In either case, air bubbles can cause overheating and/or fluid oxidation, and varnishing. This can interfere with normal valve, clutch, and accumulator operation. Foaming can also result in fluid escaping from the transaxle vent where it may be mistaken for a leak. FLUID CONDITION - Along with fluid level, it is important to check the condition of the fluid. When the fluid smells burned, and is contaminated with metal or friction material particles, a complete transaxle recondition is probably required. Be sure to examine the fluid on the dipstick closely. If there is any doubt about its condition, drain out a sample for a double check. - Mopar ATF +4 (Automatic Transmission Fluid Type 9602) when new is red in color. The ATF is dyed red so it can be identified from other fluids used in the vehicle such as engine oil or antifreeze. The red color is not permanent and is not an indicator of fluid condition. As the vehicle is driven, the ATF will begin to look darker in color and may eventually become brown. This is normal. ATF +4 also has a unique odor that may change with age. Consequently, odor and color cannot be used to indicate the fluid condition or the need for a fluid change. - After the fluid has been checked, seat the dipstick fully to seal out water and dirt.
2001 | Dodge or Ram Truck | Grand Caravan FWD | V6-3.3L VIN G Flex Fuel | Automatic Transmission/Transaxle ¦Service and Repair, Procedures: Standard Service Procedures, Fluid Level and Condition Check, 31TH 3 Speed | STANDARD PROCEDURE - FLUID LEVEL AND CONDITION CHECK - NOTE: The transmission and differential sump have a common oil sump with a communicating opening between the two. FLUID LEVEL CHECK - The torque converter fills in both the P Park and N Neutral positions. Place the selector lever in P Park to be sure that the fluid level check is accurate. The engine should be running at idle speed for at least one minute, with the vehicle on level ground. This will assure complete oil level stabilization between differential and transmission. The fluid should be at normal operating temperature (approximately 82°C or 180°F.). The fluid level is correct if it is in the HOT region (crosshatched area) on the fluid level indicator (Fig. 165). - Low fluid level can cause a variety of conditions because it allows the pump to take in air along with the fluid. As in any hydraulic system, air bubbles make the fluid spongy, therefore, pressures will be low and build up slowly. - Improper filling can also raise the fluid level too high. When the transaxle has too much fluid, the gears churn up foam and cause the same conditions, which occur with a low fluid level. - In either case, the air bubbles can cause overheating, fluid oxidation, and varnishing. This can interfere with normal valve, clutch, and servo operation. Foaming can also result in fluid escaping from the transaxle dipstick where it may be mistaken for a leak. - Along with fluid level, it is important to check the condition of the fluid. When the fluid smells burned, and is contaminated with metal or friction material particles, a complete transaxle overhaul is needed. Be sure to examine the fluid on the dipstick closely. If there is any doubt about its condition, drain out a sample for a double check. FLUID CONDITION - Along with fluid level, it is important to check the condition of the fluid. When the fluid smells burned, and is contaminated with metal or friction material particles, a complete transaxle recondition is needed. Be sure to examine the fluid on the dipstick closely. If there is any doubt about its condition, drain out a sample for a double check. - Mopar ATF +4 (Automatic Transmission Fluid Type 9602) when new is red in color. The ATF is dyed red so it can be identified from other fluids used in the vehicle such as engine oil or antifreeze. The red color is not permanent and is not an indicator of fluid condition. As the vehicle is driven, the ATF will begin to look darker in color and may eventually become brown. This is normal. ATF +4 also has a unique odor that may change with age. Consequently, odor and color cannot be used to indicate the fluid condition or the need for a fluid change. - After the fluid has been checked, seat the dipstick fully to seal out water and dirt.
2001 | Dodge or Ram Truck | Grand Caravan FWD | V6-3.3L VIN G Flex Fuel | Automatic Transmission/Transaxle ¦Service and Repair, Procedures: Standard Service Procedures, Fluid Level and Condition Check, 41TE 4 Speed | STANDARD PROCEDURE - FLUID LEVEL AND CONDITION CHECK - NOTE: Only transmission fluid of the type labeled Mopar ATF +4 (Automatic Transmission Fluid-Type 9602) should be used in this transaxle. FLUID LEVEL CHECK - The transmission sump has a fluid level indicator (dipstick) to check oil similar to most automatic transmissions. It is located on the left side of the engine. Be sure to wipe all dirt from dipstick handle before removing. - The torque converter fills in both the P Park and N Neutral positions. Place the selector lever in P Park to be sure that the fluid level check is accurate. The engine should be running at idle speed for at least one minute, with the vehicle on level ground. At normal operating temperature (approximately 82°C or 180°F.), the fluid level is correct if it is in the HOT region (cross-hatched area) on the oil level indicator (Fig. 214). The fluid level should be within the WARM range of the dipstick at 70°F fluid temperature. FLUID LEVEL CHECK USING DRB - NOTE: Engine and Transaxle should be at normal operating temperature before performing this procedure. 1. Start engine and apply parking brake. 2. Hook up DRB scan tool and select transmission. 3. Select sensors. 4. Read the transmission temperature value. 5. Compare the fluid temperature value with the fluid temperature chart (Fig. 215). 6. Adjust transmission fluid level shown on the indicator according to the chart. 7. Check transmission for leaks. - Low fluid level can cause a variety of conditions because it allows the pump to take in air along with the fluid. As in any hydraulic system, air bubbles make the fluid spongy, therefore, pressures will be low and build up slowly. - Improper filling can also raise the fluid level too high. When the transaxle has too much fluid, the gears churn up foam and cause the same conditions, which occur with a low fluid level. - In either case, air bubbles can cause overheating and/or fluid oxidation, and varnishing. This can interfere with normal valve, clutch, and accumulator operation. Foaming can also result in fluid escaping from the transaxle vent where it may be mistaken for a leak. FLUID CONDITION - Along with fluid level, it is important to check the condition of the fluid. When the fluid smells burned, and is contaminated with metal or friction material particles, a complete transaxle recondition is probably required. Be sure to examine the fluid on the dipstick closely. If there is any doubt about its condition, drain out a sample for a double check. - Mopar ATF +4 (Automatic Transmission Fluid Type 9602) when new is red in color. The ATF is dyed red so it can be identified from other fluids used in the vehicle such as engine oil or antifreeze. The red color is not permanent and is not an indicator of fluid condition. As the vehicle is driven, the ATF will begin to look darker in color and may eventually become brown. This is normal. ATF +4 also has a unique odor that may change with age. Consequently, odor and color cannot be used to indicate the fluid condition or the need for a fluid change. - After the fluid has been checked, seat the dipstick fully to seal out water and dirt.
2001 | Dodge or Ram Truck | Grand Caravan FWD | V6-3.3L VIN R | Vacuum Brake Booster ¦Service and Repair, Procedures | REMOVAL - POWER BRAKE BOOSTER - CAUTION: Reserve vacuum in power brake booster must be pumped down (removed) before removing master cylinder from booster. This is necessary to prevent booster from sucking in any contamination as master cylinder is removed. This can be done simply by pumping the brake pedal, with the vehicle's engine not running, until a firm feeling brake pedal is achieved. 1. With engine not running, pump the brake pedal until a firm pedal is achieved (4 5 strokes). 2. Remove negative battery cable terminal from battery. 3. Remove positive battery cable terminal from battery. 4. Remove battery thermal guard shield. 5. Remove battery clamp, nut and battery from the battery tray. 6. Remove screw securing engine coolant filler tube to battery tray. 7. If the vehicle is equipped with speed control, disconnect the vacuum hose at the vacuum tank built into the battery tray. 8. Remove the two nuts and one bolt securing battery tray in place. Remove battery tray. 9. If vehicle is equipped with speed control: - a. Disconnect wiring harness connector from the speed control servo. - b. Remove the two servo mounting nuts. - c. Lay speed control servo off to the side, out of the way. 10. Remove the wiper module (unit). 11. Disconnect wiring harness connector from brake fluid level switch in master cylinder fluid reservoir. - CAUTION: Before removing the master cylinder from the power brake vacuum booster, the master cylinder and vacuum booster must be thoroughly cleaned. This must be done to prevent dirt particles from falling into the power brake vacuum booster. 12. Clean area where master cylinder assembly attaches to power brake booster. Use only a solvent such as Mopar Brake Parts Cleaner or equivalent. 13. Disconnect primary and secondary brake tubes from Antilock Brake System (ABS) Integrated Control Unit (ICU) or non-ABS junction block. Install sealing plugs in the now open brake tube ports and install caps on ends of tubes. - NOTE: It is not necessary to remove the brake tubes from the master cylinder when removing the master cylinder from the vacuum booster. 14. Remove two nuts attaching master cylinder to power brake booster. 15. Slide master cylinder straight out of power brake booster. Remove master cylinder with primary and secondary tubes from vehicle. - CAUTION: A seal on the rear of the master cylinder is used to create the seal for holding vacuum in the power brake vacuum booster. The vacuum seal on the master cylinder MUST be replaced whenever the master cylinder is removed from the power brake vacuum booster. 16. Disconnect vacuum hose from check valve located on vacuum booster. DO NOT REMOVE CHECK VALVE FROM POWER BRAKE BOOSTER. 17. Inside vehicle, remove silencer panel under instrument panel below steering column. 18. Locate the booster input rod to brake pedal connection under the instrument panel. Position a small screwdriver between the center tang on the power brake booster input rod to brake pedal pin retaining clip. 19. Rotate screwdriver enough to allow retaining clip center tang to pass over end of brake pedal pin. Then pull retaining clip off brake pedal pin. Discard retaining clip. It is not to be reused. Replace only with a new retaining clip when assembling. 20. Slide booster input rod off pedal pin. 21. Remove the four nuts attaching power brake booster to dash panel. 22. Slide power brake booster forward and remove through engine compartment. - CAUTION: Do not attempt to disassemble the power brake vacuum booster it is serviced ONLY as a complete assembly. INSTALLATION - POWER BRAKE BOOSTER 1. Position power brake booster on dash panel using the reverse procedure of its removal. It may be necessary to push in on booster input rod as it is guided through the dash panel. 2. Install the four nuts mounting the booster to the dash panel. Tighten the mounting nuts to a torque of 29 Nm (250 inch lbs.). 3. Using lubriplate, or equivalent, coat the surface of the brake pedal pin where it contacts the booster input rod. - CAUTION: When installing the brake pedal pin on the power brake booster input rod, do not re-use the old retaining clip. 4. Install booster input rod on brake pedal pin and install a NEW retaining clip. - CAUTION: Do not reuse the original brake lamp switch. The switch can only be adjusted once. That is during initial installation of the switch. If the switch is not adjusted properly or has been removed for some service, a new switch must be installed and adjusted. 5. Remove and replace the brake lamp switch with a NEW switch. 6. Install the silencer panel below the steering column. 7. Connect vacuum hose to check valve on power brake booster. - CAUTION: The master cylinder (and its rear seal) is used to create the seal for holding vacuum in the vacuum booster. The vacuum seal on the master cylinder MUST be replaced with a NEW seal whenever the master cylinder is removed from the vacuum booster. When removing the vacuum seal from the master cylinder do not use a sharp tool. 8. Using a soft tool such as a trim stick, remove the vacuum seal from the master cylinder mounting flange. 9. Install a NEW vacuum seal on rear mounting flange of the master cylinder. 10. Position master cylinder on studs of booster, aligning push rod on booster with master cylinder piston. 11. Install the two nuts mounting the master cylinder to the booster. Tighten both mounting nuts to a torque of 25 Nm (225 inch lbs.). 12. Connect wiring harness connector to brake fluid level switch in the master cylinder fluid reservoir. 13. Connect primary and secondary brake tubes to Antilock Brake System (ABS) Integrated Control Unit (ICU) or non-ABS junction block. Tighten the tube nuts to 17 Nm (145 inch lbs.). 14. Install wiper module (unit). 15. If equipped with speed control, install speed control servo and connect wiring connector. Tighten the mounting nuts to a torque of 14 Nm (124 inch lbs.). 16. Install the battery tray. Install the two nuts and one bolt attaching the battery tray to the vehicle. Tighten the bolt and nuts to a torque of 14 Nm (124 inch lbs.). 17. If vehicle is equipped with speed control, connect the servo vacuum hose to the vacuum tank on the battery tray. 18. Install the air inlet resonator and hoses as an assembly on the throttle body and air cleaner housing. Securely tighten hose clamp at air cleaner housing and throttle body. 19. Secure the engine coolant filler neck to the battery tray with its mounting screw. 20. Install the battery, clamp and mounting nut. 21. Install the positive battery cable on the battery. 22. Install the negative battery cable on the battery. 23. Install the battery thermal guard shield. 24. Bleed the base brakes as necessary. 25. Road test vehicle to ensure operation of the brakes.
2001 | Dodge or Ram Truck | Grand Caravan FWD | V6-3.3L VIN R | Battery ¦Service and Repair, Procedures: Checking Battery Electrolyte Level | The following procedure can be used to check the electrolyte level in the battery. 1. Remove the battery caps. 2. Look through the battery cap holes to determine the level of the electrolyte in the battery. The electrolyte should be approximately 1 centimeter above the battery plates or until the hook inside the battery cap holes is covered. 3. Add only distilled water until the electrolyte level is approx. one centimeter above the plates.
2001 | Dodge or Ram Truck | Grand Caravan FWD | V6-3.3L VIN R | Cooling System ¦Service and Repair, Procedures: Coolant Level Check | STANDARD PROCEDURE - COOLANT LEVEL CHECK - NOTE: Do not remove radiator cap for routine coolant level inspections. - The coolant reserve system provides a quick visual method for determining the coolant level without removing the radiator cap. With the engine cold and not running, simply observe the level of the coolant in the recovery/reserve container. The coolant level should be between the MIN and MAX marks.
2001 | Dodge or Ram Truck | Grand Caravan FWD | V6-3.3L VIN R | Fuel Tank ¦Service and Repair, Procedures: Fuel Tank Draining | 1. Release fuel system pressure, refer to the Fuel System Release Procedure. - See: Fuel Pressure Release 2. Insert a 1/4 inch siphon (max. O. D. 5/16) hose from a portable fuel siphoning tank through the fuel filler neck opening into the fuel tank. Hose most have a 30 degree angle cut on the end to bypass the check valve in the end of the filler neck. Refer to the siphoning tank's Manufacturing Instructions. - See: Fuel Tank 3. Drain fuel from fuel tank into siphoning tank.
2001 | Dodge or Ram Truck | Grand Caravan FWD | V6-3.3L VIN R | Valve ¦Service and Repair, Procedures: Refacing Valves & Seats | STANDARD PROCEDURE - REFACING VALVES AND VALVE SEATS - The intake and exhaust valves and seats are machined to specific angles (Fig. 26). VALVES 1. Inspect the remaining margin after the valves are refaced (Fig. 27). VALVE SEATS - CAUTION: Remove metal from valve seat only. Do not remove material from cylinder head (Fig. 28). 1. When refacing valve seats, it is important that the correct size valve guide pilot be used for reseating stones. A true and complete surface must be obtained. 2. Measure the concentricity of valve seat using dial indicator (Fig. 29). Total runout should not exceed 0.051 mm (0.002 inch) total indicator reading. 3. Inspect the valve seat using Prussian blue to determine where the valve contacts the seat. To do this, coat valve seat LIGHTLY with Prussian blue then set valve in place. Rotate the valve with light pressure. If the blue is transferred to the center of valve face, contact is satisfactory. If the blue is transferred to top edge of valve face, lower valve seat with a 15 degree stone. If the blue is transferred to the bottom edge of valve face raise valve seat with a 65 degrees stone. - NOTE: Valve seats which are worn or burned can be reworked, provided that correct angle and seat width are maintained. Otherwise cylinder head must be replaced. 4. When seat is properly positioned the width of intake and exhaust seats should be 1.50 2.00 mm (0.059 0.078 inch) (Fig. 26). 5. After grinding the valve seats or faces, install the valve in cylinder head and check valve installed height by measuring from valve tip to spring seat (Fig. 30). Remove valve from cylinder head and grind valve tip until within specifications. Check valve tip for scoring. The tip chamfer should be reground (if necessary) to prevent seal damage when the valve is installed. 6. Check the valve spring installed height after refacing the valve and seat (Fig. 30).1f valves and/or seats are reground, measure the installed height of springs (Fig. 30), make sure measurements are taken from top of spring seat to the bottom surface of spring retainer. If height is greater than specifications, install a 0.794 mm (0.0312 inch) spacer in head counterbore to bring spring height back within specifications.
2001 | Dodge or Ram Truck | Grand Caravan FWD | V6-3.3L VIN R | Engine Oil ¦Service and Repair, Procedures: Engine Oil Level Check | STANDARD PROCEDURES - ENGINE OIL LEVEL CHECK - The best time to check engine oil level is after it has sat overnight, or if the engine has been running, allow the engine to be shut off for at least 5 minutes before checking oil level. - Checking the oil while the vehicle is on level ground will improve the accuracy of the oil level reading (Fig. 101). Add only when the level is at or below the ADD mark.
2001 | Dodge or Ram Truck | Grand Caravan FWD | V6-3.3L VIN R | Valve Body ¦Service and Repair, Procedures: 41TE Automatic Transaxle, Assembly | ASSEMBLY - NOTE: If valve body assembly is reconditioned, the TCM Quick Learn Procedure must be performed. 1. Install valves and springs as shown in (Fig. 366). 2. Install regulator valve spring retainer (Fig. 367). 3. Install dual retainer plate using Tool 6301 (Fig. 368). 4. Verify that all retainers are installed as shown in (Fig. 369). Retainers should be flush or below valve body surface. 5. Install check balls into position as shown in (Fig. 370). If necessary, secure them with petrolatum or transmission assembly gel for assembly ease. 6. Install thermal valve into transfer plate (Fig. 371). 7. Install separator plate to valve body (Fig. 372). 8. Install the overdrive clutch (#5) check valve to separator plate (Fig. 373) 9. Install oil screen to separator plate (Fig. 374). 10. Install transfer plate to valve body and separator plate. Make sure oil screen and #5 check valve do not bind (Fig. 375). 11. Install twenty-four transfer plate to valve body screws (Fig. 376) and torque to 5 Nm (45 inch lbs.). 12. Install 2/4 Accumulator components as shown in (Fig. 377). 13. Torque 2/4 Accumulator retainer to 5 Nm (45 inch lbs.) (Fig. 378). 14. Install Manual Shaft/Rooster Comb and Transmission Range Sensor (Fig. 379). 15. Make sure Manual Valve control pin is contained within the rooster comb slot (Fig. 380). Install Transmission Range Sensor retaining screw (Fig. 380) and torque to 5 Nm (45 inch lbs.). 16. Install manual shaft seal (Fig. 381).
2001 | Dodge or Ram Truck | Grand Caravan FWD | V6-3.3L VIN R | Valve Body ¦Service and Repair, Procedures: 41TE Automatic Transaxle, Disassembly | DISASSEMBLY - NOTE: If valve body assembly is being reconditioned, the TCM Quick Learn Procedure must be performed. 1. Remove manual shaft seal (Fig. 351). 2. Remove Transmission Range Sensor retaining screw (Fig. 352). 3. Remove Manual Shaft/Rooster Comb and Transmission Range Sensor (Fig. 353). 4. Remove 2/4 Accumulator Retaining Plate (Fig. 354). 5. Remove 2/4 Accumulator components as shown in (Fig. 355). 6. Remove Valve Body to Transfer Plate screws (Fig. 356). 7. Invert assembly and remove Transfer Plate (Fig. 357). Beware of loose check balls. 8. Remove oil screen (Fig. 358). 9. Remove the overdrive clutch (#5) check valve (Fig. 359) 10. Remove separator plate (Fig. 360). 11. Remove thermal valve (Fig. 361). 12. Remove check balls (Fig. 362). - NOTE: Tag all valve/spring assemblies for reassembly identification. 13. Remove dual retainer plate using Tool 6301 (Fig. 363). 14. Remove regulator valve spring retainer (Fig. 364). 15. Remove remaining retainers as shown in (Fig. 365). 16. Remove valves and springs as shown in (Fig. 366). - NOTE: Refer to Valve Body Cleaning and Inspection for cleaning procedures. See: Valve Body, A/T > Procedures > Cleaning and Inspection
2001 | Dodge or Ram Truck | Grand Caravan FWD | V6-3.3L VIN R | Automatic Transmission/Transaxle ¦Service and Repair, Procedures: 40/41TE, Overhaul (Subassemblies), Valve Body, Assembly | ASSEMBLY - NOTE: If valve body assembly is reconditioned, the TCM Quick Learn Procedure must be performed. 1. Install valves and springs as shown in (Fig. 366). 2. Install regulator valve spring retainer (Fig. 367). 3. Install dual retainer plate using Tool 6301 (Fig. 368). 4. Verify that all retainers are installed as shown in (Fig. 369). Retainers should be flush or below valve body surface. 5. Install check balls into position as shown in (Fig. 370). If necessary, secure them with petrolatum or transmission assembly gel for assembly ease. 6. Install thermal valve into transfer plate (Fig. 371). 7. Install separator plate to valve body (Fig. 372). 8. Install the overdrive clutch (#5) check valve to separator plate (Fig. 373) 9. Install oil screen to separator plate (Fig. 374). 10. Install transfer plate to valve body and separator plate. Make sure oil screen and #5 check valve do not bind (Fig. 375). 11. Install twenty-four transfer plate to valve body screws (Fig. 376) and torque to 5 Nm (45 inch lbs.). 12. Install 2/4 Accumulator components as shown in (Fig. 377). 13. Torque 2/4 Accumulator retainer to 5 Nm (45 inch lbs.) (Fig. 378). 14. Install Manual Shaft/Rooster Comb and Transmission Range Sensor (Fig. 379). 15. Make sure Manual Valve control pin is contained within the rooster comb slot (Fig. 380). Install Transmission Range Sensor retaining screw (Fig. 380) and torque to 5 Nm (45 inch lbs.). 16. Install manual shaft seal (Fig. 381).
2001 | Dodge or Ram Truck | Grand Caravan FWD | V6-3.3L VIN R | Automatic Transmission/Transaxle ¦Service and Repair, Procedures: 40/41TE, Overhaul (Subassemblies), Valve Body, Disassembly | DISASSEMBLY - NOTE: If valve body assembly is being reconditioned, the TCM Quick Learn Procedure must be performed. 1. Remove manual shaft seal (Fig. 351). 2. Remove Transmission Range Sensor retaining screw (Fig. 352). 3. Remove Manual Shaft/Rooster Comb and Transmission Range Sensor (Fig. 353). 4. Remove 2/4 Accumulator Retaining Plate (Fig. 354). 5. Remove 2/4 Accumulator components as shown in (Fig. 355). 6. Remove Valve Body to Transfer Plate screws (Fig. 356). 7. Invert assembly and remove Transfer Plate (Fig. 357). Beware of loose check balls. 8. Remove oil screen (Fig. 358). 9. Remove the overdrive clutch (#5) check valve (Fig. 359) 10. Remove separator plate (Fig. 360). 11. Remove thermal valve (Fig. 361). 12. Remove check balls (Fig. 362). - NOTE: Tag all valve/spring assemblies for reassembly identification. 13. Remove dual retainer plate using Tool 6301 (Fig. 363). 14. Remove regulator valve spring retainer (Fig. 364). 15. Remove remaining retainers as shown in (Fig. 365). 16. Remove valves and springs as shown in (Fig. 366). - NOTE: Refer to Valve Body Cleaning and Inspection for cleaning procedures See: Valve Body, A/T
2001 | Dodge or Ram Truck | Grand Caravan FWD | V6-3.3L VIN R | Automatic Transmission/Transaxle ¦Service and Repair, Procedures: Standard Service Procedures, Oil Pump Volume Check | STANDARD PROCEDURE - OIL PUMP VOLUME CHECK - Measuring the oil pump output volume will determine if sufficient oil flow to the transmission oil cooler exists, and whether or not an internal transmission failure is present. - Verify that the transmission fluid is at the proper level. If necessary, fill the transmission to the proper level with Mopar (TM) ATF +4, type 9602, Automatic Transmission Fluid. 1. Using hose cutters or a suitable blade, cut the To cooler line off flush with the cooler inlet fitting and place a collecting container under the open line. - CAUTION: With the fluid set at the proper level, fluid collection should not exceed (1) quart or internal damage to the transmission may occur. 2. Run the engine at curb idle speed, with the shift selector in neutral. 3. If one quart of transmission fluid is collected in the container in 20 seconds or less, oil pump flow volume is within acceptable limits. If fluid flow is intermittent, or it takes more than 20 seconds to collect one quart of fluid. 4. Re-connect the to cooler line to the transmission cooler inlet using a service splice kit. Refer to instructions included with the kit. 5. Refill the transmission to proper level.
2001 | Dodge or Ram Truck | Grand Caravan FWD | V6-3.3L VIN R | Fluid - A/T ¦Service and Repair, Procedures: 31TH, Fluid Level and Condition Check | STANDARD PROCEDURE - FLUID LEVEL AND CONDITION CHECK - NOTE: The transmission and differential sump have a common oil sump with a communicating opening between the two. FLUID LEVEL CHECK - The torque converter fills in both the P Park and N Neutral positions. Place the selector lever in P Park to be sure that the fluid level check is accurate. The engine should be running at idle speed for at least one minute, with the vehicle on level ground. This will assure complete oil level stabilization between differential and transmission. The fluid should be at normal operating temperature (approximately 82°C or 180°F.). The fluid level is correct if it is in the HOT region (crosshatched area) on the fluid level indicator (Fig. 165). - Low fluid level can cause a variety of conditions because it allows the pump to take in air along with the fluid. As in any hydraulic system, air bubbles make the fluid spongy, therefore, pressures will be low and build up slowly. - Improper filling can also raise the fluid level too high. When the transaxle has too much fluid, the gears churn up foam and cause the same conditions, which occur with a low fluid level. - In either case, the air bubbles can cause overheating, fluid oxidation, and varnishing. This can interfere with normal valve, clutch, and servo operation. Foaming can also result in fluid escaping from the transaxle dipstick where it may be mistaken for a leak. - Along with fluid level, it is important to check the condition of the fluid. When the fluid smells burned, and is contaminated with metal or friction material particles, a complete transaxle overhaul is needed. Be sure to examine the fluid on the dipstick closely. If there is any doubt about its condition, drain out a sample for a double check. FLUID CONDITION - Along with fluid level, it is important to check the condition of the fluid. When the fluid smells burned, and is contaminated with metal or friction material particles, a complete transaxle recondition is needed. Be sure to examine the fluid on the dipstick closely. If there is any doubt about its condition, drain out a sample for a double check. - Mopar ATF +4 (Automatic Transmission Fluid Type 9602) when new is red in color. The ATF is dyed red so it can be identified from other fluids used in the vehicle such as engine oil or antifreeze. The red color is not permanent and is not an indicator of fluid condition. As the vehicle is driven, the ATF will begin to look darker in color and may eventually become brown. This is normal. ATF +4 also has a unique odor that may change with age. Consequently, odor and color cannot be used to indicate the fluid condition or the need for a fluid change. - After the fluid has been checked, seat the dipstick fully to seal out water and dirt.
2001 | Dodge or Ram Truck | Grand Caravan FWD | V6-3.3L VIN R | Fluid - A/T ¦Service and Repair, Procedures: 40/41TE, Fluid Level and Condition Check | STANDARD PROCEDURE - FLUID LEVEL AND CONDITION CHECK - NOTE: Only transmission fluid of the type labeled Mopar ATF +4 (Automatic Transmission Fluid-Type 9602) should be used in this transaxle. FLUID LEVEL CHECK - The transmission sump has a fluid level indicator (dipstick) to check oil similar to most automatic transmissions. It is located on the left side of the engine. Be sure to wipe all dirt from dipstick handle before removing. - The torque converter fills in both the P Park and N Neutral positions. Place the selector lever in P Park to be sure that the fluid level check is accurate. The engine should be running at idle speed for at least one minute, with the vehicle on level ground. At normal operating temperature (approximately 82°C or 180°F.), the fluid level is correct if it is in the HOT region (cross-hatched area) on the oil level indicator (Fig. 214). The fluid level should be within the WARM range of the dipstick at 70°F fluid temperature. FLUID LEVEL CHECK USING DRB - NOTE: Engine and Transaxle should be at normal operating temperature before performing this procedure. 1. Start engine and apply parking brake. 2. Hook up DRB scan tool and select transmission. 3. Select sensors. 4. Read the transmission temperature value. 5. Compare the fluid temperature value with the fluid temperature chart (Fig. 215). 6. Adjust transmission fluid level shown on the indicator according to the chart. 7. Check transmission for leaks. - Low fluid level can cause a variety of conditions because it allows the pump to take in air along with the fluid. As in any hydraulic system, air bubbles make the fluid spongy, therefore, pressures will be low and build up slowly. - Improper filling can also raise the fluid level too high. When the transaxle has too much fluid, the gears churn up foam and cause the same conditions, which occur with a low fluid level. - In either case, air bubbles can cause overheating and/or fluid oxidation, and varnishing. This can interfere with normal valve, clutch, and accumulator operation. Foaming can also result in fluid escaping from the transaxle vent where it may be mistaken for a leak. FLUID CONDITION - Along with fluid level, it is important to check the condition of the fluid. When the fluid smells burned, and is contaminated with metal or friction material particles, a complete transaxle recondition is probably required. Be sure to examine the fluid on the dipstick closely. If there is any doubt about its condition, drain out a sample for a double check. - Mopar ATF +4 (Automatic Transmission Fluid Type 9602) when new is red in color. The ATF is dyed red so it can be identified from other fluids used in the vehicle such as engine oil or antifreeze. The red color is not permanent and is not an indicator of fluid condition. As the vehicle is driven, the ATF will begin to look darker in color and may eventually become brown. This is normal. ATF +4 also has a unique odor that may change with age. Consequently, odor and color cannot be used to indicate the fluid condition or the need for a fluid change. - After the fluid has been checked, seat the dipstick fully to seal out water and dirt.
2001 | Dodge or Ram Truck | Grand Caravan FWD | V6-3.3L VIN R | Automatic Transmission/Transaxle ¦Service and Repair, Procedures: Standard Service Procedures, Fluid Level and Condition Check, 31TH 3 Speed | STANDARD PROCEDURE - FLUID LEVEL AND CONDITION CHECK - NOTE: The transmission and differential sump have a common oil sump with a communicating opening between the two. FLUID LEVEL CHECK - The torque converter fills in both the P Park and N Neutral positions. Place the selector lever in P Park to be sure that the fluid level check is accurate. The engine should be running at idle speed for at least one minute, with the vehicle on level ground. This will assure complete oil level stabilization between differential and transmission. The fluid should be at normal operating temperature (approximately 82°C or 180°F.). The fluid level is correct if it is in the HOT region (crosshatched area) on the fluid level indicator (Fig. 165). - Low fluid level can cause a variety of conditions because it allows the pump to take in air along with the fluid. As in any hydraulic system, air bubbles make the fluid spongy, therefore, pressures will be low and build up slowly. - Improper filling can also raise the fluid level too high. When the transaxle has too much fluid, the gears churn up foam and cause the same conditions, which occur with a low fluid level. - In either case, the air bubbles can cause overheating, fluid oxidation, and varnishing. This can interfere with normal valve, clutch, and servo operation. Foaming can also result in fluid escaping from the transaxle dipstick where it may be mistaken for a leak. - Along with fluid level, it is important to check the condition of the fluid. When the fluid smells burned, and is contaminated with metal or friction material particles, a complete transaxle overhaul is needed. Be sure to examine the fluid on the dipstick closely. If there is any doubt about its condition, drain out a sample for a double check. FLUID CONDITION - Along with fluid level, it is important to check the condition of the fluid. When the fluid smells burned, and is contaminated with metal or friction material particles, a complete transaxle recondition is needed. Be sure to examine the fluid on the dipstick closely. If there is any doubt about its condition, drain out a sample for a double check. - Mopar ATF +4 (Automatic Transmission Fluid Type 9602) when new is red in color. The ATF is dyed red so it can be identified from other fluids used in the vehicle such as engine oil or antifreeze. The red color is not permanent and is not an indicator of fluid condition. As the vehicle is driven, the ATF will begin to look darker in color and may eventually become brown. This is normal. ATF +4 also has a unique odor that may change with age. Consequently, odor and color cannot be used to indicate the fluid condition or the need for a fluid change. - After the fluid has been checked, seat the dipstick fully to seal out water and dirt.
2001 | Dodge or Ram Truck | Grand Caravan FWD | V6-3.3L VIN R | Automatic Transmission/Transaxle ¦Service and Repair, Procedures: Standard Service Procedures, Fluid Level and Condition Check, 41TE 4 Speed | STANDARD PROCEDURE - FLUID LEVEL AND CONDITION CHECK - NOTE: Only transmission fluid of the type labeled Mopar ATF +4 (Automatic Transmission Fluid-Type 9602) should be used in this transaxle. FLUID LEVEL CHECK - The transmission sump has a fluid level indicator (dipstick) to check oil similar to most automatic transmissions. It is located on the left side of the engine. Be sure to wipe all dirt from dipstick handle before removing. - The torque converter fills in both the P Park and N Neutral positions. Place the selector lever in P Park to be sure that the fluid level check is accurate. The engine should be running at idle speed for at least one minute, with the vehicle on level ground. At normal operating temperature (approximately 82°C or 180°F.), the fluid level is correct if it is in the HOT region (cross-hatched area) on the oil level indicator (Fig. 214). The fluid level should be within the WARM range of the dipstick at 70°F fluid temperature. FLUID LEVEL CHECK USING DRB - NOTE: Engine and Transaxle should be at normal operating temperature before performing this procedure. 1. Start engine and apply parking brake. 2. Hook up DRB scan tool and select transmission. 3. Select sensors. 4. Read the transmission temperature value. 5. Compare the fluid temperature value with the fluid temperature chart (Fig. 215). 6. Adjust transmission fluid level shown on the indicator according to the chart. 7. Check transmission for leaks. - Low fluid level can cause a variety of conditions because it allows the pump to take in air along with the fluid. As in any hydraulic system, air bubbles make the fluid spongy, therefore, pressures will be low and build up slowly. - Improper filling can also raise the fluid level too high. When the transaxle has too much fluid, the gears churn up foam and cause the same conditions, which occur with a low fluid level. - In either case, air bubbles can cause overheating and/or fluid oxidation, and varnishing. This can interfere with normal valve, clutch, and accumulator operation. Foaming can also result in fluid escaping from the transaxle vent where it may be mistaken for a leak. FLUID CONDITION - Along with fluid level, it is important to check the condition of the fluid. When the fluid smells burned, and is contaminated with metal or friction material particles, a complete transaxle recondition is probably required. Be sure to examine the fluid on the dipstick closely. If there is any doubt about its condition, drain out a sample for a double check. - Mopar ATF +4 (Automatic Transmission Fluid Type 9602) when new is red in color. The ATF is dyed red so it can be identified from other fluids used in the vehicle such as engine oil or antifreeze. The red color is not permanent and is not an indicator of fluid condition. As the vehicle is driven, the ATF will begin to look darker in color and may eventually become brown. This is normal. ATF +4 also has a unique odor that may change with age. Consequently, odor and color cannot be used to indicate the fluid condition or the need for a fluid change. - After the fluid has been checked, seat the dipstick fully to seal out water and dirt.
2001 | Dodge or Ram Truck | Grand Caravan FWD | V6-3.8L VIN L | Vacuum Brake Booster ¦Service and Repair, Procedures | REMOVAL - POWER BRAKE BOOSTER - CAUTION: Reserve vacuum in power brake booster must be pumped down (removed) before removing master cylinder from booster. This is necessary to prevent booster from sucking in any contamination as master cylinder is removed. This can be done simply by pumping the brake pedal, with the vehicle's engine not running, until a firm feeling brake pedal is achieved. 1. With engine not running, pump the brake pedal until a firm pedal is achieved (4 5 strokes). 2. Remove negative battery cable terminal from battery. 3. Remove positive battery cable terminal from battery. 4. Remove battery thermal guard shield. 5. Remove battery clamp, nut and battery from the battery tray. 6. Remove screw securing engine coolant filler tube to battery tray. 7. If the vehicle is equipped with speed control, disconnect the vacuum hose at the vacuum tank built into the battery tray. 8. Remove the two nuts and one bolt securing battery tray in place. Remove battery tray. 9. If vehicle is equipped with speed control: - a. Disconnect wiring harness connector from the speed control servo. - b. Remove the two servo mounting nuts. - c. Lay speed control servo off to the side, out of the way. 10. Remove the wiper module (unit). 11. Disconnect wiring harness connector from brake fluid level switch in master cylinder fluid reservoir. - CAUTION: Before removing the master cylinder from the power brake vacuum booster, the master cylinder and vacuum booster must be thoroughly cleaned. This must be done to prevent dirt particles from falling into the power brake vacuum booster. 12. Clean area where master cylinder assembly attaches to power brake booster. Use only a solvent such as Mopar Brake Parts Cleaner or equivalent. 13. Disconnect primary and secondary brake tubes from Antilock Brake System (ABS) Integrated Control Unit (ICU) or non-ABS junction block. Install sealing plugs in the now open brake tube ports and install caps on ends of tubes. - NOTE: It is not necessary to remove the brake tubes from the master cylinder when removing the master cylinder from the vacuum booster. 14. Remove two nuts attaching master cylinder to power brake booster. 15. Slide master cylinder straight out of power brake booster. Remove master cylinder with primary and secondary tubes from vehicle. - CAUTION: A seal on the rear of the master cylinder is used to create the seal for holding vacuum in the power brake vacuum booster. The vacuum seal on the master cylinder MUST be replaced whenever the master cylinder is removed from the power brake vacuum booster. 16. Disconnect vacuum hose from check valve located on vacuum booster. DO NOT REMOVE CHECK VALVE FROM POWER BRAKE BOOSTER. 17. Inside vehicle, remove silencer panel under instrument panel below steering column. 18. Locate the booster input rod to brake pedal connection under the instrument panel. Position a small screwdriver between the center tang on the power brake booster input rod to brake pedal pin retaining clip. 19. Rotate screwdriver enough to allow retaining clip center tang to pass over end of brake pedal pin. Then pull retaining clip off brake pedal pin. Discard retaining clip. It is not to be reused. Replace only with a new retaining clip when assembling. 20. Slide booster input rod off pedal pin. 21. Remove the four nuts attaching power brake booster to dash panel. 22. Slide power brake booster forward and remove through engine compartment. - CAUTION: Do not attempt to disassemble the power brake vacuum booster it is serviced ONLY as a complete assembly. INSTALLATION - POWER BRAKE BOOSTER 1. Position power brake booster on dash panel using the reverse procedure of its removal. It may be necessary to push in on booster input rod as it is guided through the dash panel. 2. Install the four nuts mounting the booster to the dash panel. Tighten the mounting nuts to a torque of 29 Nm (250 inch lbs.). 3. Using lubriplate, or equivalent, coat the surface of the brake pedal pin where it contacts the booster input rod. - CAUTION: When installing the brake pedal pin on the power brake booster input rod, do not re-use the old retaining clip. 4. Install booster input rod on brake pedal pin and install a NEW retaining clip. - CAUTION: Do not reuse the original brake lamp switch. The switch can only be adjusted once. That is during initial installation of the switch. If the switch is not adjusted properly or has been removed for some service, a new switch must be installed and adjusted. 5. Remove and replace the brake lamp switch with a NEW switch. 6. Install the silencer panel below the steering column. 7. Connect vacuum hose to check valve on power brake booster. - CAUTION: The master cylinder (and its rear seal) is used to create the seal for holding vacuum in the vacuum booster. The vacuum seal on the master cylinder MUST be replaced with a NEW seal whenever the master cylinder is removed from the vacuum booster. When removing the vacuum seal from the master cylinder do not use a sharp tool. 8. Using a soft tool such as a trim stick, remove the vacuum seal from the master cylinder mounting flange. 9. Install a NEW vacuum seal on rear mounting flange of the master cylinder. 10. Position master cylinder on studs of booster, aligning push rod on booster with master cylinder piston. 11. Install the two nuts mounting the master cylinder to the booster. Tighten both mounting nuts to a torque of 25 Nm (225 inch lbs.). 12. Connect wiring harness connector to brake fluid level switch in the master cylinder fluid reservoir. 13. Connect primary and secondary brake tubes to Antilock Brake System (ABS) Integrated Control Unit (ICU) or non-ABS junction block. Tighten the tube nuts to 17 Nm (145 inch lbs.). 14. Install wiper module (unit). 15. If equipped with speed control, install speed control servo and connect wiring connector. Tighten the mounting nuts to a torque of 14 Nm (124 inch lbs.). 16. Install the battery tray. Install the two nuts and one bolt attaching the battery tray to the vehicle. Tighten the bolt and nuts to a torque of 14 Nm (124 inch lbs.). 17. If vehicle is equipped with speed control, connect the servo vacuum hose to the vacuum tank on the battery tray. 18. Install the air inlet resonator and hoses as an assembly on the throttle body and air cleaner housing. Securely tighten hose clamp at air cleaner housing and throttle body. 19. Secure the engine coolant filler neck to the battery tray with its mounting screw. 20. Install the battery, clamp and mounting nut. 21. Install the positive battery cable on the battery. 22. Install the negative battery cable on the battery. 23. Install the battery thermal guard shield. 24. Bleed the base brakes as necessary. 25. Road test vehicle to ensure operation of the brakes.
2001 | Dodge or Ram Truck | Grand Caravan FWD | V6-3.8L VIN L | Battery ¦Service and Repair, Procedures: Checking Battery Electrolyte Level | The following procedure can be used to check the electrolyte level in the battery. 1. Remove the battery caps. 2. Look through the battery cap holes to determine the level of the electrolyte in the battery. The electrolyte should be approximately 1 centimeter above the battery plates or until the hook inside the battery cap holes is covered. 3. Add only distilled water until the electrolyte level is approx. one centimeter above the plates.
2001 | Dodge or Ram Truck | Grand Caravan FWD | V6-3.8L VIN L | Cooling System ¦Service and Repair, Procedures: Coolant Level Check | STANDARD PROCEDURE - COOLANT LEVEL CHECK - NOTE: Do not remove radiator cap for routine coolant level inspections. - The coolant reserve system provides a quick visual method for determining the coolant level without removing the radiator cap. With the engine cold and not running, simply observe the level of the coolant in the recovery/reserve container. The coolant level should be between the MIN and MAX marks.
2001 | Dodge or Ram Truck | Grand Caravan FWD | V6-3.8L VIN L | Fuel Tank ¦Service and Repair, Procedures: Fuel Tank Draining | 1. Release fuel system pressure, refer to the Fuel System Release Procedure. - See: Fuel Pressure Release 2. Insert a 1/4 inch siphon (max. O. D. 5/16) hose from a portable fuel siphoning tank through the fuel filler neck opening into the fuel tank. Hose most have a 30 degree angle cut on the end to bypass the check valve in the end of the filler neck. Refer to the siphoning tank's Manufacturing Instructions. - See: Fuel Tank 3. Drain fuel from fuel tank into siphoning tank.
2001 | Dodge or Ram Truck | Grand Caravan FWD | V6-3.8L VIN L | Valve ¦Service and Repair, Procedures: Refacing Valves & Seats | STANDARD PROCEDURE - REFACING VALVES AND VALVE SEATS - The intake and exhaust valves and seats are machined to specific angles (Fig. 26). VALVES 1. Inspect the remaining margin after the valves are refaced (Fig. 27). VALVE SEATS - CAUTION: Remove metal from valve seat only. Do not remove material from cylinder head (Fig. 28). 1. When refacing valve seats, it is important that the correct size valve guide pilot be used for reseating stones. A true and complete surface must be obtained. 2. Measure the concentricity of valve seat using dial indicator (Fig. 29). Total runout should not exceed 0.051 mm (0.002 inch) total indicator reading. 3. Inspect the valve seat using Prussian blue to determine where the valve contacts the seat. To do this, coat valve seat LIGHTLY with Prussian blue then set valve in place. Rotate the valve with light pressure. If the blue is transferred to the center of valve face, contact is satisfactory. If the blue is transferred to top edge of valve face, lower valve seat with a 15 degree stone. If the blue is transferred to the bottom edge of valve face raise valve seat with a 65 degrees stone. - NOTE: Valve seats which are worn or burned can be reworked, provided that correct angle and seat width are maintained. Otherwise cylinder head must be replaced. 4. When seat is properly positioned the width of intake and exhaust seats should be 1.50 2.00 mm (0.059 0.078 inch) (Fig. 26). 5. After grinding the valve seats or faces, install the valve in cylinder head and check valve installed height by measuring from valve tip to spring seat (Fig. 30). Remove valve from cylinder head and grind valve tip until within specifications. Check valve tip for scoring. The tip chamfer should be reground (if necessary) to prevent seal damage when the valve is installed. 6. Check the valve spring installed height after refacing the valve and seat (Fig. 30).1f valves and/or seats are reground, measure the installed height of springs (Fig. 30), make sure measurements are taken from top of spring seat to the bottom surface of spring retainer. If height is greater than specifications, install a 0.794 mm (0.0312 inch) spacer in head counterbore to bring spring height back within specifications.
2001 | Dodge or Ram Truck | Grand Caravan FWD | V6-3.8L VIN L | Engine Oil ¦Service and Repair, Procedures: Engine Oil Level Check | STANDARD PROCEDURES - ENGINE OIL LEVEL CHECK - The best time to check engine oil level is after it has sat overnight, or if the engine has been running, allow the engine to be shut off for at least 5 minutes before checking oil level. - Checking the oil while the vehicle is on level ground will improve the accuracy of the oil level reading (Fig. 101). Add only when the level is at or below the ADD mark.
2001 | Dodge or Ram Truck | Grand Caravan FWD | V6-3.8L VIN L | Valve Body ¦Service and Repair, Procedures: 41TE Automatic Transaxle, Assembly | ASSEMBLY - NOTE: If valve body assembly is reconditioned, the TCM Quick Learn Procedure must be performed. 1. Install valves and springs as shown in (Fig. 366). 2. Install regulator valve spring retainer (Fig. 367). 3. Install dual retainer plate using Tool 6301 (Fig. 368). 4. Verify that all retainers are installed as shown in (Fig. 369). Retainers should be flush or below valve body surface. 5. Install check balls into position as shown in (Fig. 370). If necessary, secure them with petrolatum or transmission assembly gel for assembly ease. 6. Install thermal valve into transfer plate (Fig. 371). 7. Install separator plate to valve body (Fig. 372). 8. Install the overdrive clutch (#5) check valve to separator plate (Fig. 373) 9. Install oil screen to separator plate (Fig. 374). 10. Install transfer plate to valve body and separator plate. Make sure oil screen and #5 check valve do not bind (Fig. 375). 11. Install twenty-four transfer plate to valve body screws (Fig. 376) and torque to 5 Nm (45 inch lbs.). 12. Install 2/4 Accumulator components as shown in (Fig. 377). 13. Torque 2/4 Accumulator retainer to 5 Nm (45 inch lbs.) (Fig. 378). 14. Install Manual Shaft/Rooster Comb and Transmission Range Sensor (Fig. 379). 15. Make sure Manual Valve control pin is contained within the rooster comb slot (Fig. 380). Install Transmission Range Sensor retaining screw (Fig. 380) and torque to 5 Nm (45 inch lbs.). 16. Install manual shaft seal (Fig. 381).
2001 | Dodge or Ram Truck | Grand Caravan FWD | V6-3.8L VIN L | Valve Body ¦Service and Repair, Procedures: 41TE Automatic Transaxle, Disassembly | DISASSEMBLY - NOTE: If valve body assembly is being reconditioned, the TCM Quick Learn Procedure must be performed. 1. Remove manual shaft seal (Fig. 351). 2. Remove Transmission Range Sensor retaining screw (Fig. 352). 3. Remove Manual Shaft/Rooster Comb and Transmission Range Sensor (Fig. 353). 4. Remove 2/4 Accumulator Retaining Plate (Fig. 354). 5. Remove 2/4 Accumulator components as shown in (Fig. 355). 6. Remove Valve Body to Transfer Plate screws (Fig. 356). 7. Invert assembly and remove Transfer Plate (Fig. 357). Beware of loose check balls. 8. Remove oil screen (Fig. 358). 9. Remove the overdrive clutch (#5) check valve (Fig. 359) 10. Remove separator plate (Fig. 360). 11. Remove thermal valve (Fig. 361). 12. Remove check balls (Fig. 362). - NOTE: Tag all valve/spring assemblies for reassembly identification. 13. Remove dual retainer plate using Tool 6301 (Fig. 363). 14. Remove regulator valve spring retainer (Fig. 364). 15. Remove remaining retainers as shown in (Fig. 365). 16. Remove valves and springs as shown in (Fig. 366). - NOTE: Refer to Valve Body Cleaning and Inspection for cleaning procedures. See: Valve Body, A/T > Procedures > Cleaning and Inspection
2001 | Dodge or Ram Truck | Grand Caravan FWD | V6-3.8L VIN L | Automatic Transmission/Transaxle ¦Service and Repair, Procedures: 40/41TE, Overhaul (Subassemblies), Valve Body, Assembly | ASSEMBLY - NOTE: If valve body assembly is reconditioned, the TCM Quick Learn Procedure must be performed. 1. Install valves and springs as shown in (Fig. 366). 2. Install regulator valve spring retainer (Fig. 367). 3. Install dual retainer plate using Tool 6301 (Fig. 368). 4. Verify that all retainers are installed as shown in (Fig. 369). Retainers should be flush or below valve body surface. 5. Install check balls into position as shown in (Fig. 370). If necessary, secure them with petrolatum or transmission assembly gel for assembly ease. 6. Install thermal valve into transfer plate (Fig. 371). 7. Install separator plate to valve body (Fig. 372). 8. Install the overdrive clutch (#5) check valve to separator plate (Fig. 373) 9. Install oil screen to separator plate (Fig. 374). 10. Install transfer plate to valve body and separator plate. Make sure oil screen and #5 check valve do not bind (Fig. 375). 11. Install twenty-four transfer plate to valve body screws (Fig. 376) and torque to 5 Nm (45 inch lbs.). 12. Install 2/4 Accumulator components as shown in (Fig. 377). 13. Torque 2/4 Accumulator retainer to 5 Nm (45 inch lbs.) (Fig. 378). 14. Install Manual Shaft/Rooster Comb and Transmission Range Sensor (Fig. 379). 15. Make sure Manual Valve control pin is contained within the rooster comb slot (Fig. 380). Install Transmission Range Sensor retaining screw (Fig. 380) and torque to 5 Nm (45 inch lbs.). 16. Install manual shaft seal (Fig. 381).
2001 | Dodge or Ram Truck | Grand Caravan FWD | V6-3.8L VIN L | Automatic Transmission/Transaxle ¦Service and Repair, Procedures: 40/41TE, Overhaul (Subassemblies), Valve Body, Disassembly | DISASSEMBLY - NOTE: If valve body assembly is being reconditioned, the TCM Quick Learn Procedure must be performed. 1. Remove manual shaft seal (Fig. 351). 2. Remove Transmission Range Sensor retaining screw (Fig. 352). 3. Remove Manual Shaft/Rooster Comb and Transmission Range Sensor (Fig. 353). 4. Remove 2/4 Accumulator Retaining Plate (Fig. 354). 5. Remove 2/4 Accumulator components as shown in (Fig. 355). 6. Remove Valve Body to Transfer Plate screws (Fig. 356). 7. Invert assembly and remove Transfer Plate (Fig. 357). Beware of loose check balls. 8. Remove oil screen (Fig. 358). 9. Remove the overdrive clutch (#5) check valve (Fig. 359) 10. Remove separator plate (Fig. 360). 11. Remove thermal valve (Fig. 361). 12. Remove check balls (Fig. 362). - NOTE: Tag all valve/spring assemblies for reassembly identification. 13. Remove dual retainer plate using Tool 6301 (Fig. 363). 14. Remove regulator valve spring retainer (Fig. 364). 15. Remove remaining retainers as shown in (Fig. 365). 16. Remove valves and springs as shown in (Fig. 366). - NOTE: Refer to Valve Body Cleaning and Inspection for cleaning procedures See: Valve Body, A/T
2001 | Dodge or Ram Truck | Grand Caravan FWD | V6-3.8L VIN L | Automatic Transmission/Transaxle ¦Service and Repair, Procedures: Standard Service Procedures, Oil Pump Volume Check | STANDARD PROCEDURE - OIL PUMP VOLUME CHECK - Measuring the oil pump output volume will determine if sufficient oil flow to the transmission oil cooler exists, and whether or not an internal transmission failure is present. - Verify that the transmission fluid is at the proper level. If necessary, fill the transmission to the proper level with Mopar (TM) ATF +4, type 9602, Automatic Transmission Fluid. 1. Using hose cutters or a suitable blade, cut the To cooler line off flush with the cooler inlet fitting and place a collecting container under the open line. - CAUTION: With the fluid set at the proper level, fluid collection should not exceed (1) quart or internal damage to the transmission may occur. 2. Run the engine at curb idle speed, with the shift selector in neutral. 3. If one quart of transmission fluid is collected in the container in 20 seconds or less, oil pump flow volume is within acceptable limits. If fluid flow is intermittent, or it takes more than 20 seconds to collect one quart of fluid. 4. Re-connect the to cooler line to the transmission cooler inlet using a service splice kit. Refer to instructions included with the kit. 5. Refill the transmission to proper level.
2001 | Dodge or Ram Truck | Grand Caravan FWD | V6-3.8L VIN L | Fluid - A/T ¦Service and Repair, Procedures: 31TH, Fluid Level and Condition Check | STANDARD PROCEDURE - FLUID LEVEL AND CONDITION CHECK - NOTE: The transmission and differential sump have a common oil sump with a communicating opening between the two. FLUID LEVEL CHECK - The torque converter fills in both the P Park and N Neutral positions. Place the selector lever in P Park to be sure that the fluid level check is accurate. The engine should be running at idle speed for at least one minute, with the vehicle on level ground. This will assure complete oil level stabilization between differential and transmission. The fluid should be at normal operating temperature (approximately 82°C or 180°F.). The fluid level is correct if it is in the HOT region (crosshatched area) on the fluid level indicator (Fig. 165). - Low fluid level can cause a variety of conditions because it allows the pump to take in air along with the fluid. As in any hydraulic system, air bubbles make the fluid spongy, therefore, pressures will be low and build up slowly. - Improper filling can also raise the fluid level too high. When the transaxle has too much fluid, the gears churn up foam and cause the same conditions, which occur with a low fluid level. - In either case, the air bubbles can cause overheating, fluid oxidation, and varnishing. This can interfere with normal valve, clutch, and servo operation. Foaming can also result in fluid escaping from the transaxle dipstick where it may be mistaken for a leak. - Along with fluid level, it is important to check the condition of the fluid. When the fluid smells burned, and is contaminated with metal or friction material particles, a complete transaxle overhaul is needed. Be sure to examine the fluid on the dipstick closely. If there is any doubt about its condition, drain out a sample for a double check. FLUID CONDITION - Along with fluid level, it is important to check the condition of the fluid. When the fluid smells burned, and is contaminated with metal or friction material particles, a complete transaxle recondition is needed. Be sure to examine the fluid on the dipstick closely. If there is any doubt about its condition, drain out a sample for a double check. - Mopar ATF +4 (Automatic Transmission Fluid Type 9602) when new is red in color. The ATF is dyed red so it can be identified from other fluids used in the vehicle such as engine oil or antifreeze. The red color is not permanent and is not an indicator of fluid condition. As the vehicle is driven, the ATF will begin to look darker in color and may eventually become brown. This is normal. ATF +4 also has a unique odor that may change with age. Consequently, odor and color cannot be used to indicate the fluid condition or the need for a fluid change. - After the fluid has been checked, seat the dipstick fully to seal out water and dirt.
2001 | Dodge or Ram Truck | Grand Caravan FWD | V6-3.8L VIN L | Fluid - A/T ¦Service and Repair, Procedures: 40/41TE, Fluid Level and Condition Check | STANDARD PROCEDURE - FLUID LEVEL AND CONDITION CHECK - NOTE: Only transmission fluid of the type labeled Mopar ATF +4 (Automatic Transmission Fluid-Type 9602) should be used in this transaxle. FLUID LEVEL CHECK - The transmission sump has a fluid level indicator (dipstick) to check oil similar to most automatic transmissions. It is located on the left side of the engine. Be sure to wipe all dirt from dipstick handle before removing. - The torque converter fills in both the P Park and N Neutral positions. Place the selector lever in P Park to be sure that the fluid level check is accurate. The engine should be running at idle speed for at least one minute, with the vehicle on level ground. At normal operating temperature (approximately 82°C or 180°F.), the fluid level is correct if it is in the HOT region (cross-hatched area) on the oil level indicator (Fig. 214). The fluid level should be within the WARM range of the dipstick at 70°F fluid temperature. FLUID LEVEL CHECK USING DRB - NOTE: Engine and Transaxle should be at normal operating temperature before performing this procedure. 1. Start engine and apply parking brake. 2. Hook up DRB scan tool and select transmission. 3. Select sensors. 4. Read the transmission temperature value. 5. Compare the fluid temperature value with the fluid temperature chart (Fig. 215). 6. Adjust transmission fluid level shown on the indicator according to the chart. 7. Check transmission for leaks. - Low fluid level can cause a variety of conditions because it allows the pump to take in air along with the fluid. As in any hydraulic system, air bubbles make the fluid spongy, therefore, pressures will be low and build up slowly. - Improper filling can also raise the fluid level too high. When the transaxle has too much fluid, the gears churn up foam and cause the same conditions, which occur with a low fluid level. - In either case, air bubbles can cause overheating and/or fluid oxidation, and varnishing. This can interfere with normal valve, clutch, and accumulator operation. Foaming can also result in fluid escaping from the transaxle vent where it may be mistaken for a leak. FLUID CONDITION - Along with fluid level, it is important to check the condition of the fluid. When the fluid smells burned, and is contaminated with metal or friction material particles, a complete transaxle recondition is probably required. Be sure to examine the fluid on the dipstick closely. If there is any doubt about its condition, drain out a sample for a double check. - Mopar ATF +4 (Automatic Transmission Fluid Type 9602) when new is red in color. The ATF is dyed red so it can be identified from other fluids used in the vehicle such as engine oil or antifreeze. The red color is not permanent and is not an indicator of fluid condition. As the vehicle is driven, the ATF will begin to look darker in color and may eventually become brown. This is normal. ATF +4 also has a unique odor that may change with age. Consequently, odor and color cannot be used to indicate the fluid condition or the need for a fluid change. - After the fluid has been checked, seat the dipstick fully to seal out water and dirt.
2001 | Dodge or Ram Truck | Grand Caravan FWD | V6-3.8L VIN L | Automatic Transmission/Transaxle ¦Service and Repair, Procedures: Standard Service Procedures, Fluid Level and Condition Check, 31TH 3 Speed | STANDARD PROCEDURE - FLUID LEVEL AND CONDITION CHECK - NOTE: The transmission and differential sump have a common oil sump with a communicating opening between the two. FLUID LEVEL CHECK - The torque converter fills in both the P Park and N Neutral positions. Place the selector lever in P Park to be sure that the fluid level check is accurate. The engine should be running at idle speed for at least one minute, with the vehicle on level ground. This will assure complete oil level stabilization between differential and transmission. The fluid should be at normal operating temperature (approximately 82°C or 180°F.). The fluid level is correct if it is in the HOT region (crosshatched area) on the fluid level indicator (Fig. 165). - Low fluid level can cause a variety of conditions because it allows the pump to take in air along with the fluid. As in any hydraulic system, air bubbles make the fluid spongy, therefore, pressures will be low and build up slowly. - Improper filling can also raise the fluid level too high. When the transaxle has too much fluid, the gears churn up foam and cause the same conditions, which occur with a low fluid level. - In either case, the air bubbles can cause overheating, fluid oxidation, and varnishing. This can interfere with normal valve, clutch, and servo operation. Foaming can also result in fluid escaping from the transaxle dipstick where it may be mistaken for a leak. - Along with fluid level, it is important to check the condition of the fluid. When the fluid smells burned, and is contaminated with metal or friction material particles, a complete transaxle overhaul is needed. Be sure to examine the fluid on the dipstick closely. If there is any doubt about its condition, drain out a sample for a double check. FLUID CONDITION - Along with fluid level, it is important to check the condition of the fluid. When the fluid smells burned, and is contaminated with metal or friction material particles, a complete transaxle recondition is needed. Be sure to examine the fluid on the dipstick closely. If there is any doubt about its condition, drain out a sample for a double check. - Mopar ATF +4 (Automatic Transmission Fluid Type 9602) when new is red in color. The ATF is dyed red so it can be identified from other fluids used in the vehicle such as engine oil or antifreeze. The red color is not permanent and is not an indicator of fluid condition. As the vehicle is driven, the ATF will begin to look darker in color and may eventually become brown. This is normal. ATF +4 also has a unique odor that may change with age. Consequently, odor and color cannot be used to indicate the fluid condition or the need for a fluid change. - After the fluid has been checked, seat the dipstick fully to seal out water and dirt.
2001 | Dodge or Ram Truck | Grand Caravan FWD | V6-3.8L VIN L | Automatic Transmission/Transaxle ¦Service and Repair, Procedures: Standard Service Procedures, Fluid Level and Condition Check, 41TE 4 Speed | STANDARD PROCEDURE - FLUID LEVEL AND CONDITION CHECK - NOTE: Only transmission fluid of the type labeled Mopar ATF +4 (Automatic Transmission Fluid-Type 9602) should be used in this transaxle. FLUID LEVEL CHECK - The transmission sump has a fluid level indicator (dipstick) to check oil similar to most automatic transmissions. It is located on the left side of the engine. Be sure to wipe all dirt from dipstick handle before removing. - The torque converter fills in both the P Park and N Neutral positions. Place the selector lever in P Park to be sure that the fluid level check is accurate. The engine should be running at idle speed for at least one minute, with the vehicle on level ground. At normal operating temperature (approximately 82°C or 180°F.), the fluid level is correct if it is in the HOT region (cross-hatched area) on the oil level indicator (Fig. 214). The fluid level should be within the WARM range of the dipstick at 70°F fluid temperature. FLUID LEVEL CHECK USING DRB - NOTE: Engine and Transaxle should be at normal operating temperature before performing this procedure. 1. Start engine and apply parking brake. 2. Hook up DRB scan tool and select transmission. 3. Select sensors. 4. Read the transmission temperature value. 5. Compare the fluid temperature value with the fluid temperature chart (Fig. 215). 6. Adjust transmission fluid level shown on the indicator according to the chart. 7. Check transmission for leaks. - Low fluid level can cause a variety of conditions because it allows the pump to take in air along with the fluid. As in any hydraulic system, air bubbles make the fluid spongy, therefore, pressures will be low and build up slowly. - Improper filling can also raise the fluid level too high. When the transaxle has too much fluid, the gears churn up foam and cause the same conditions, which occur with a low fluid level. - In either case, air bubbles can cause overheating and/or fluid oxidation, and varnishing. This can interfere with normal valve, clutch, and accumulator operation. Foaming can also result in fluid escaping from the transaxle vent where it may be mistaken for a leak. FLUID CONDITION - Along with fluid level, it is important to check the condition of the fluid. When the fluid smells burned, and is contaminated with metal or friction material particles, a complete transaxle recondition is probably required. Be sure to examine the fluid on the dipstick closely. If there is any doubt about its condition, drain out a sample for a double check. - Mopar ATF +4 (Automatic Transmission Fluid Type 9602) when new is red in color. The ATF is dyed red so it can be identified from other fluids used in the vehicle such as engine oil or antifreeze. The red color is not permanent and is not an indicator of fluid condition. As the vehicle is driven, the ATF will begin to look darker in color and may eventually become brown. This is normal. ATF +4 also has a unique odor that may change with age. Consequently, odor and color cannot be used to indicate the fluid condition or the need for a fluid change. - After the fluid has been checked, seat the dipstick fully to seal out water and dirt.
2001 | Dodge or Ram Truck | RAM 1500 Truck 2WD | V6-3.9L VIN X | Valve Spring ¦Service and Repair, Procedures | REMOVAL 1. Remove the cylinder head. 2. Compress valve springs using Valve Spring Compressor Tool MD998772A and adapter 6716A. 3. Remove valve retaining locks, valve spring retainers, valve stem seals and valve springs. 4. Before removing valves, remove any burrs from valve stem lock grooves to prevent damage to the valve guides. Identify valves to ensure installation in original location. INSTALLATION 1. Clean valves thoroughly. Discard burned, warped and cracked valves. 2. Remove carbon and varnish deposits from inside of valve guides with a reliable guide cleaner. 3. Measure valve stems for wear. If wear exceeds 0.051 mm (0.002 inch), replace the valve. 4. Coat valve stems with lubrication oil and insert them in cylinder head. 5. If valves or seats are reground, check valve stem height. If valve is too long, replace cylinder head. 6. Install new seals on all valve guides. Install valve springs and valve retainers. 7. Compress valve springs with Valve Spring Compressor Tool MD-998772A and adapter 6716A, install locks and release tool. If valves and/or seats are ground, measure the installed height of springs. Make sure the measurement is taken from bottom of spring seat in cylinder head to the bottom surface of spring retainer. If spacers are installed, measure from the top of spacer. If height is greater than 42.86 mm (1-11/16 inches), install a 1.587 mm (1/16 inch) spacer in head counterbore. This should bring spring height back to normal 41.27 to 42.86 mm (1-5/8 to 1-11/16 inch). 8. Install cylinder head.
2001 | Dodge or Ram Truck | RAM 1500 Truck 2WD | V6-3.9L VIN X | Vacuum Check Valve HVAC ¦Service and Repair, Procedures | Fig.28 Vacuum Check Valves REMOVAL 1. On models with this engine, unplug the vacuum supply line connector at the vacuum check valve. 2. On models with this engine, note the orientation of the check valve in the vacuum supply line for correct reinstallation. 3. On models with this engine, unplug the remaining line on the vacuum check valve from the vacuum supply line fitting. INSTALLATION 1. On models with this engine, plug in the vacuum check valve to the vacuum line fittings, noting the proper orientation of the check valve in the line.
2001 | Dodge or Ram Truck | RAM 1500 Truck 2WD | V6-3.9L VIN X | Valve ¦Service and Repair, Procedures: Removal and Installation | REMOVAL 1. Remove Cylinder Head. 2. Compress valve springs using Valve Spring Compressor Tool MD-998772-A and adapter 6716A. 3. Remove valve retaining locks, valve spring retainers, valve stem seals, and valve springs. 4. Before removing valves, remove any burrs from valve stem lock grooves to prevent damage to the valve guides. Identify valves to ensure installation in original locations. INSTALLATION 1. Clean valves thoroughly. Discard burned, warped and cracked valves. 2. Remove carbon and varnish deposits from inside of valve guides with a reliable guide cleaner. 3. Measure valve stems for wear. If wear exceeds 0.051 mm (0.002 inch), replace the valve. 4. Coat valve stems with lubrication oil and insert them in cylinder head. 5. If valves or seats are reground, check valve stem height. If valve is too long, replace cylinder head. 6. Install new seals on all valve guides. Install valve springs and valve retainers. 7. Compress valve springs with Valve Spring Compressor Tool MD-998772A and adapter 6716A, install locks and release tool. If valves and/or seats are ground, measure the installed height of springs. Be sure the measurement is taken from bottom of spring seat in cylinder head to the bottom surface of spring retainer. If spacers are installed, measure from the top of spacer. If height is greater than 42.86 mm (1-11/16 inches), install a 1.587 mm (1/16 in.) spacer in head counterbore. This should bring spring height back to normal 41.27 to 42.86 mm (1-5/8 to 1-11/16 in.). 8. Install Cylinder Head.
2001 | Dodge or Ram Truck | RAM 1500 Truck 2WD | V6-3.9L VIN X | Battery ¦Service and Repair, Procedures: Checking Battery Electrolyte Level | The following procedure can be used to check the electrolyte level in the battery. Fig.5 Battery Caps - Export Battery 1. Remove the battery caps (Fig. 5). Fig.6 Hook Inside Battery Cap Holes - Export Battery 2. Look through the battery cap holes to determine the level of the electrolyte in the battery (Fig.6). The electrolyte should be approximately 1 centimeter above the battery plates or until the hook inside the battery cap holes is covered. 3. Add only distilled water until the electrolyte level is approx. one centimeter above the plates.
2001 | Dodge or Ram Truck | RAM 1500 Truck 2WD | V6-3.9L VIN X | Cooling System ¦Service and Repair, Procedures: Coolant Level Check | COOLANT LEVEL CHECK - NOTE: Do not remove radiator cap for routine coolant level inspections. The coolant level can be checked at coolant recovery bottle. - The coolant reserve/overflow system provides a quick method for determining coolant level without removing radiator pressure cap. With engine not running, open the coolant recovery bottle cap and remove coolant level indicator dipstick to observe coolant level in coolant recovery bottle. The coolant level should be between ADD and FULL marks. If the coolant level is at or below the ADD mark, fill the recovery bottle with a 50/50 mixture of antifreeze and water ONE QUART AT A TIME. Repeat this procedure until the coolant level is at the FULL mark.
2001 | Dodge or Ram Truck | RAM 1500 Truck 2WD | V6-3.9L VIN X | Torque Converter Check Valve ¦Service and Repair, Procedures: 42RE (A-500) 4 Speed | STANDARD PROCEDURE - TORQUE CONVERTER DRAINBACK VALVE - The converter drainback check valve is located in the cooler outlet (pressure) line near the radiator tank. The valve prevents fluid drainback when the vehicle is parked for lengthy periods. The valve check ball is spring loaded and has an opening pressure of approximately 2 psi. - The valve is serviced as an assembly; it is not repairable. Do not clean the valve if restricted, or contaminated by sludge, or debris. If the valve fails, or if a transmission malfunction occurs that generates significant amounts of sludge and/or clutch particles and metal shavings, the valve must be replaced. - The valve must be removed whenever the cooler and lines are reverse flushed. The valve can be flow tested when necessary. The procedure is exactly the same as for flow testing a cooler. - If the valve is restricted, installed backwards, or in the wrong line, it will cause an overheating condition and possible transmission failure. - CAUTION: The drainback valve is a one-way flow device. It must be properly oriented in terms of flow direction for the cooler to function properly. The valve must be installed in the pressure line. Otherwise flow will be blocked and would cause an overheating condition and eventual transmission failure.
2001 | Dodge or Ram Truck | RAM 1500 Truck 2WD | V6-3.9L VIN X | Torque Converter Check Valve ¦Service and Repair, Procedures: 44RE (A-500) 4 Speed | STANDARD PROCEDURE - TORQUE CONVERTER DRAINBACK VALVE - The converter drainback check valve is located in the cooler outlet (pressure) line near the radiator tank. The valve prevents fluid drainback when the vehicle is parked for lengthy periods. The valve check ball is spring loaded and has an opening pressure of approximately 2 psi. - The valve is serviced as an assembly; it is not repairable. Do not clean the valve if restricted, or contaminated by sludge, or debris. If the valve fails, or if a transmission malfunction occurs that generates significant amounts of sludge and/or clutch particles and metal shavings, the valve must be replaced. - The valve must be removed whenever the cooler and lines are reverse flushed. The valve can be flow tested when necessary. The procedure is exactly the same as for flow testing a cooler. - If the valve is restricted, installed backwards, or in the wrong line, it will cause an overheating condition and possible transmission failure. - CAUTION: The drainback valve is a one-way flow device. It must be properly oriented in terms of flow direction for the cooler to function properly. The valve must be installed in the pressure line. Otherwise flow will be blocked and would cause an overheating condition and eventual transmission failure.
2001 | Dodge or Ram Truck | RAM 1500 Truck 2WD | V6-3.9L VIN X | Torque Converter Check Valve ¦Service and Repair, Procedures: 46RE (A-518) 4 Speed | TORQUE CONVERTER DRAINBACK VALVE - The converter drainback check valve is located in the cooler outlet (pressure) line near the radiator tank. The valve prevents fluid drainback when the vehicle is parked for lengthy periods. The valve check ball is spring loaded and has an opening pressure of approximately 2 psi. - The valve is serviced as an assembly; it is not repairable. Do not clean the valve if restricted, or contaminated by sludge, or debris. If the valve fails, or if a transmission malfunction occurs that generates significant amounts of sludge and/or clutch particles and metal shavings, the valve must be replaced. - The valve must be removed whenever the cooler and lines are reverse flushed. The valve can be flow tested when necessary. The procedure is exactly the same as for flow testing a cooler. - If the valve is restricted, installed backwards, or in the wrong line, it will cause an overheating condition and possible transmission failure. - CAUTION: The drainback valve is a one-way flow device. It must be properly oriented in terms of flow direction for the cooler to function properly. The valve must be installed in the pressure line. Otherwise flow will be blocked and would cause an overheating condition and eventual transmission failure.
2001 | Dodge or Ram Truck | RAM 1500 Truck 2WD | V6-3.9L VIN X | Torque Converter Check Valve ¦Service and Repair, Procedures: 47RE (A-618) 4 Speed | TORQUE CONVERTER DRAINBACK VALVE - The converter drainback check valve is located in the cooler outlet (pressure) line near the radiator tank. The valve prevents fluid drainback when the vehicle is parked for lengthy periods. The valve check ball is spring loaded and has an opening pressure of approximately 2 psi. - The valve is serviced as an assembly; it is not repairable. Do not clean the valve if restricted, or contaminated by sludge, or debris. If the valve fails, or if a transmission malfunction occurs that generates significant amounts of sludge and/or clutch particles and metal shavings, the valve must be replaced. - The valve must be removed whenever the cooler and lines are reverse flushed. The valve can be flow tested when necessary. The procedure is exactly the same as for flow testing a cooler. - If the valve is restricted, installed backwards, or in the wrong line, it will cause an overheating condition and possible transmission failure. - CAUTION: The drainback valve is a one-way flow device. It must be properly oriented in terms of flow direction for the cooler to function properly. The valve must be installed in the pressure line. Otherwise flow will be blocked and would cause an overheating condition and eventual transmission failure.
2001 | Dodge or Ram Truck | RAM 1500 Truck 2WD | V6-3.9L VIN X | Fluid Pan ¦Service and Repair, Procedures: All RH/RE 30/32/42/44/46/47/48 3 and 4 speed, Fluid Level and Condition Check | Low fluid level can cause a variety of conditions because it allows the pump to take in air along with the fluid. As in any hydraulic system, air bubbles make the fluid spongy, therefore, pressures will be low and build up slowly. - Improper filling can also raise the fluid level too high. When the transmssion has too much fluid, the geartrain churns up foam and cause the same conditions which occur with a low fluid level. - In either case, air bubbles can cause overheating and/or fluid oxidation, and varnishing. This can interfere with normal valve, clutch, and accumulator operation. Foaming can also result in fluid escaping from the transmission vent where it may be mistaken for a leak. - Along with fluid level, it is important to check the condition of the fluid. When the fluid smells burned, and is contaminated with metal or friction material particles, a complete transmission recondition is needed. Be sure to examine the fluid on the dipstick closely. If there is any doubt about its condition, drain out a sample for a double check. - After the fluid has been checked, seat the dipstick fully to seal out water and dirt. - The transmission has a dipstick to check oil level. It is located on the right side of the engine. Be sure to wipe all dirt from dipstick handle before removing. - Fluid level is checked with the engine running at curb idle speed, the transmission in NEUTRAL and the transmission fluid at normal operating temperature. The engine should be running at idle speed for at least one minute, with the vehicle on level ground. - Transmission fluid level should be checked monthly under normal operation. If the vehicle is used for trailer towing or similar heavy load hauling, check fluid level and condition weekly. Fluid level is checked with the engine running at curb idle speed, the transmission in NEUTRAL and the transmission fluid at normal operating temperature. FLUID LEVEL CHECK PROCEDURE 1. Transmission fluid must be at normal operating temperature for accurate fluid level check. Drive vehicle if necessary to bring fluid temperature up to normal hot operating temperature of 82 °C (180 °F). 2. Position vehicle on level surface. 3. Start and run engine at curb idle speed. 4. Apply parking brakes. 5. Shift transmission momentarily into all gear ranges. Then shift transmission back to Neutral. 6. Clean top of filler tube and dipstick to keep dirt from entering tube. Fig. 72 7. Remove dipstick (Fig. 72) and check fluid level as follows: - a. Correct acceptable level is in crosshatch area. - b. Correct maximum level is to MAX arrow mark. - c. Incorrect level is at or below MIN line. - d. If fluid is low, add only enough Mopar ATF +4 to restore correct level. Do not overfill. - CAUTION: Do not overfill the transmission. Overfilling may cause leakage out the pump vent which can be mistaken for a pump seal leak. Overfilling will also cause fluid aeration and foaming as the excess fluid is picked up and churned by the gear train. This will significantly reduce fluid life.
2001 | Dodge or Ram Truck | RAM 1500 Truck 2WD | V6-3.9L VIN X | Fluid - A/T ¦Service and Repair, Procedures: All RH/RE 30/32/42/44/46/47/48 3 and 4 speed, Fluid Level and Condition Check | Low fluid level can cause a variety of conditions because it allows the pump to take in air along with the fluid. As in any hydraulic system, air bubbles make the fluid spongy, therefore, pressures will be low and build up slowly. - Improper filling can also raise the fluid level too high. When the transmssion has too much fluid, the geartrain churns up foam and cause the same conditions which occur with a low fluid level. - In either case, air bubbles can cause overheating and/or fluid oxidation, and varnishing. This can interfere with normal valve, clutch, and accumulator operation. Foaming can also result in fluid escaping from the transmission vent where it may be mistaken for a leak. - Along with fluid level, it is important to check the condition of the fluid. When the fluid smells burned, and is contaminated with metal or friction material particles, a complete transmission recondition is needed. Be sure to examine the fluid on the dipstick closely. If there is any doubt about its condition, drain out a sample for a double check. - After the fluid has been checked, seat the dipstick fully to seal out water and dirt. - The transmission has a dipstick to check oil level. It is located on the right side of the engine. Be sure to wipe all dirt from dipstick handle before removing. - Fluid level is checked with the engine running at curb idle speed, the transmission in NEUTRAL and the transmission fluid at normal operating temperature. The engine should be running at idle speed for at least one minute, with the vehicle on level ground. - Transmission fluid level should be checked monthly under normal operation. If the vehicle is used for trailer towing or similar heavy load hauling, check fluid level and condition weekly. Fluid level is checked with the engine running at curb idle speed, the transmission in NEUTRAL and the transmission fluid at normal operating temperature. FLUID LEVEL CHECK PROCEDURE 1. Transmission fluid must be at normal operating temperature for accurate fluid level check. Drive vehicle if necessary to bring fluid temperature up to normal hot operating temperature of 82 °C (180 °F). 2. Position vehicle on level surface. 3. Start and run engine at curb idle speed. 4. Apply parking brakes. 5. Shift transmission momentarily into all gear ranges. Then shift transmission back to Neutral. 6. Clean top of filler tube and dipstick to keep dirt from entering tube. Fig. 72 7. Remove dipstick (Fig. 72) and check fluid level as follows: - a. Correct acceptable level is in crosshatch area. - b. Correct maximum level is to MAX arrow mark. - c. Incorrect level is at or below MIN line. - d. If fluid is low, add only enough Mopar ATF +4 to restore correct level. Do not overfill. - CAUTION: Do not overfill the transmission. Overfilling may cause leakage out the pump vent which can be mistaken for a pump seal leak. Overfilling will also cause fluid aeration and foaming as the excess fluid is picked up and churned by the gear train. This will significantly reduce fluid life.
2001 | Dodge or Ram Truck | RAM 1500 Truck 2WD | V6-3.9L VIN X | Fluid Filter - A/T ¦Service and Repair, Procedures: All RH/RE 30/32/42/44/46/47/48 3 and 4 speed, Fluid Level and Condition Check | Low fluid level can cause a variety of conditions because it allows the pump to take in air along with the fluid. As in any hydraulic system, air bubbles make the fluid spongy, therefore, pressures will be low and build up slowly. - Improper filling can also raise the fluid level too high. When the transmssion has too much fluid, the geartrain churns up foam and cause the same conditions which occur with a low fluid level. - In either case, air bubbles can cause overheating and/or fluid oxidation, and varnishing. This can interfere with normal valve, clutch, and accumulator operation. Foaming can also result in fluid escaping from the transmission vent where it may be mistaken for a leak. - Along with fluid level, it is important to check the condition of the fluid. When the fluid smells burned, and is contaminated with metal or friction material particles, a complete transmission recondition is needed. Be sure to examine the fluid on the dipstick closely. If there is any doubt about its condition, drain out a sample for a double check. - After the fluid has been checked, seat the dipstick fully to seal out water and dirt. - The transmission has a dipstick to check oil level. It is located on the right side of the engine. Be sure to wipe all dirt from dipstick handle before removing. - Fluid level is checked with the engine running at curb idle speed, the transmission in NEUTRAL and the transmission fluid at normal operating temperature. The engine should be running at idle speed for at least one minute, with the vehicle on level ground. - Transmission fluid level should be checked monthly under normal operation. If the vehicle is used for trailer towing or similar heavy load hauling, check fluid level and condition weekly. Fluid level is checked with the engine running at curb idle speed, the transmission in NEUTRAL and the transmission fluid at normal operating temperature. FLUID LEVEL CHECK PROCEDURE 1. Transmission fluid must be at normal operating temperature for accurate fluid level check. Drive vehicle if necessary to bring fluid temperature up to normal hot operating temperature of 82 °C (180 °F). 2. Position vehicle on level surface. 3. Start and run engine at curb idle speed. 4. Apply parking brakes. 5. Shift transmission momentarily into all gear ranges. Then shift transmission back to Neutral. 6. Clean top of filler tube and dipstick to keep dirt from entering tube. Fig. 72 7. Remove dipstick (Fig. 72) and check fluid level as follows: - a. Correct acceptable level is in crosshatch area. - b. Correct maximum level is to MAX arrow mark. - c. Incorrect level is at or below MIN line. - d. If fluid is low, add only enough Mopar ATF +4 to restore correct level. Do not overfill. - CAUTION: Do not overfill the transmission. Overfilling may cause leakage out the pump vent which can be mistaken for a pump seal leak. Overfilling will also cause fluid aeration and foaming as the excess fluid is picked up and churned by the gear train. This will significantly reduce fluid life.
2001 | Dodge or Ram Truck | RAM 1500 Truck 2WD | V6-3.9L VIN X | Automatic Transmission/Transaxle ¦Service and Repair, Procedures: Standard Service Procedures, Fluid Level and Condition Check, All RH/RE 30/32/42/44/46/47/48 3 and 4 speed | Low fluid level can cause a variety of conditions because it allows the pump to take in air along with the fluid. As in any hydraulic system, air bubbles make the fluid spongy, therefore, pressures will be low and build up slowly. - Improper filling can also raise the fluid level too high. When the transmssion has too much fluid, the geartrain churns up foam and cause the same conditions which occur with a low fluid level. - In either case, air bubbles can cause overheating and/or fluid oxidation, and varnishing. This can interfere with normal valve, clutch, and accumulator operation. Foaming can also result in fluid escaping from the transmission vent where it may be mistaken for a leak. - Along with fluid level, it is important to check the condition of the fluid. When the fluid smells burned, and is contaminated with metal or friction material particles, a complete transmission recondition is needed. Be sure to examine the fluid on the dipstick closely. If there is any doubt about its condition, drain out a sample for a double check. - After the fluid has been checked, seat the dipstick fully to seal out water and dirt. - The transmission has a dipstick to check oil level. It is located on the right side of the engine. Be sure to wipe all dirt from dipstick handle before removing. - Fluid level is checked with the engine running at curb idle speed, the transmission in NEUTRAL and the transmission fluid at normal operating temperature. The engine should be running at idle speed for at least one minute, with the vehicle on level ground. - Transmission fluid level should be checked monthly under normal operation. If the vehicle is used for trailer towing or similar heavy load hauling, check fluid level and condition weekly. Fluid level is checked with the engine running at curb idle speed, the transmission in NEUTRAL and the transmission fluid at normal operating temperature. FLUID LEVEL CHECK PROCEDURE 1. Transmission fluid must be at normal operating temperature for accurate fluid level check. Drive vehicle if necessary to bring fluid temperature up to normal hot operating temperature of 82 °C (180 °F). 2. Position vehicle on level surface. 3. Start and run engine at curb idle speed. 4. Apply parking brakes. 5. Shift transmission momentarily into all gear ranges. Then shift transmission back to Neutral. 6. Clean top of filler tube and dipstick to keep dirt from entering tube. Fig. 72 7. Remove dipstick (Fig. 72) and check fluid level as follows: - a. Correct acceptable level is in crosshatch area. - b. Correct maximum level is to MAX arrow mark. - c. Incorrect level is at or below MIN line. - d. If fluid is low, add only enough Mopar ATF +4 to restore correct level. Do not overfill. - CAUTION: Do not overfill the transmission. Overfilling may cause leakage out the pump vent which can be mistaken for a pump seal leak. Overfilling will also cause fluid aeration and foaming as the excess fluid is picked up and churned by the gear train. This will significantly reduce fluid life.
2001 | Dodge or Ram Truck | RAM 1500 Truck 2WD | V8-5.2L VIN Y | Vacuum Check Valve HVAC ¦Service and Repair, Procedures | Fig.28 Vacuum Check Valves REMOVAL 1. On models with this engine, unplug the vacuum supply line connector at the vacuum check valve. 2. On models with this engine, note the orientation of the check valve in the vacuum supply line for correct reinstallation. 3. On models with this engine, unplug the remaining line on the vacuum check valve from the vacuum supply line fitting. INSTALLATION 1. On models with this engine, plug in the vacuum check valve to the vacuum line fittings, noting the proper orientation of the check valve in the line.
2001 | Dodge or Ram Truck | RAM 1500 Truck 2WD | V8-5.2L VIN Y | Valve ¦Service and Repair, Procedures: Removal and Installation | REMOVAL 1. Remove the cylinder head. 2. Compress valve springs using Valve Spring Compressor Tool MD998772A and adapter 6716A. 3. Remove valve retaining locks, valve spring retainers, valve stem seals and valve springs. 4. Before removing valves, remove any burrs from valve stem lock grooves to prevent damage to the valve guides. Identify valves to ensure installation in original location. INSTALLATION 1. Clean valves thoroughly. Discard burned, warped and cracked valves. 2. Remove carbon and varnish deposits from inside of valve guides with a reliable guide cleaner. 3. Measure valve stems for wear. If wear exceeds 0.051 mm (0.002 inch), replace the valve. 4. Coat valve stems with lubrication oil and insert them in cylinder head. 5. If valves or seats are reground, check valve stem height. If valve is too long, replace cylinder head. 6. Install new seals on all valve guides. Install valve springs and valve retainers. 7. Compress valve springs with Valve Spring Compressor Tool MD-998772A and adapter 6716A, install locks and release tool. If valves and/or seats are ground, measure the installed height of springs. Make sure the measurement is taken from bottom of spring seat in cylinder head to the bottom surface of spring retainer. If spacers are installed, measure from the top of spacer. If height is greater than 42.86 mm (1-11/16 inches), install a 1.587 mm (1/16 inch) spacer in head counterbore. This should bring spring height back to normal 41.27 to 42.86 mm (1-5/8 to 1-11/16 inch). 8. Install cylinder head.
2001 | Dodge or Ram Truck | RAM 1500 Truck 2WD | V8-5.2L VIN Y | Battery ¦Service and Repair, Procedures: Checking Battery Electrolyte Level | The following procedure can be used to check the electrolyte level in the battery. Fig.5 Battery Caps - Export Battery 1. Remove the battery caps (Fig. 5). Fig.6 Hook Inside Battery Cap Holes - Export Battery 2. Look through the battery cap holes to determine the level of the electrolyte in the battery (Fig.6). The electrolyte should be approximately 1 centimeter above the battery plates or until the hook inside the battery cap holes is covered. 3. Add only distilled water until the electrolyte level is approx. one centimeter above the plates.
2001 | Dodge or Ram Truck | RAM 1500 Truck 2WD | V8-5.2L VIN Y | Cooling System ¦Service and Repair, Procedures: Coolant Level Check | COOLANT LEVEL CHECK - NOTE: Do not remove radiator cap for routine coolant level inspections. The coolant level can be checked at coolant recovery bottle. - The coolant reserve/overflow system provides a quick method for determining coolant level without removing radiator pressure cap. With engine not running, open the coolant recovery bottle cap and remove coolant level indicator dipstick to observe coolant level in coolant recovery bottle. The coolant level should be between ADD and FULL marks. If the coolant level is at or below the ADD mark, fill the recovery bottle with a 50/50 mixture of antifreeze and water ONE QUART AT A TIME. Repeat this procedure until the coolant level is at the FULL mark.
2001 | Dodge or Ram Truck | RAM 1500 Truck 2WD | V8-5.2L VIN Y | Torque Converter Check Valve ¦Service and Repair, Procedures: 42RE (A-500) 4 Speed | STANDARD PROCEDURE - TORQUE CONVERTER DRAINBACK VALVE - The converter drainback check valve is located in the cooler outlet (pressure) line near the radiator tank. The valve prevents fluid drainback when the vehicle is parked for lengthy periods. The valve check ball is spring loaded and has an opening pressure of approximately 2 psi. - The valve is serviced as an assembly; it is not repairable. Do not clean the valve if restricted, or contaminated by sludge, or debris. If the valve fails, or if a transmission malfunction occurs that generates significant amounts of sludge and/or clutch particles and metal shavings, the valve must be replaced. - The valve must be removed whenever the cooler and lines are reverse flushed. The valve can be flow tested when necessary. The procedure is exactly the same as for flow testing a cooler. - If the valve is restricted, installed backwards, or in the wrong line, it will cause an overheating condition and possible transmission failure. - CAUTION: The drainback valve is a one-way flow device. It must be properly oriented in terms of flow direction for the cooler to function properly. The valve must be installed in the pressure line. Otherwise flow will be blocked and would cause an overheating condition and eventual transmission failure.
2001 | Dodge or Ram Truck | RAM 1500 Truck 2WD | V8-5.2L VIN Y | Torque Converter Check Valve ¦Service and Repair, Procedures: 44RE (A-500) 4 Speed | STANDARD PROCEDURE - TORQUE CONVERTER DRAINBACK VALVE - The converter drainback check valve is located in the cooler outlet (pressure) line near the radiator tank. The valve prevents fluid drainback when the vehicle is parked for lengthy periods. The valve check ball is spring loaded and has an opening pressure of approximately 2 psi. - The valve is serviced as an assembly; it is not repairable. Do not clean the valve if restricted, or contaminated by sludge, or debris. If the valve fails, or if a transmission malfunction occurs that generates significant amounts of sludge and/or clutch particles and metal shavings, the valve must be replaced. - The valve must be removed whenever the cooler and lines are reverse flushed. The valve can be flow tested when necessary. The procedure is exactly the same as for flow testing a cooler. - If the valve is restricted, installed backwards, or in the wrong line, it will cause an overheating condition and possible transmission failure. - CAUTION: The drainback valve is a one-way flow device. It must be properly oriented in terms of flow direction for the cooler to function properly. The valve must be installed in the pressure line. Otherwise flow will be blocked and would cause an overheating condition and eventual transmission failure.
2001 | Dodge or Ram Truck | RAM 1500 Truck 2WD | V8-5.2L VIN Y | Torque Converter Check Valve ¦Service and Repair, Procedures: 46RE (A-518) 4 Speed | TORQUE CONVERTER DRAINBACK VALVE - The converter drainback check valve is located in the cooler outlet (pressure) line near the radiator tank. The valve prevents fluid drainback when the vehicle is parked for lengthy periods. The valve check ball is spring loaded and has an opening pressure of approximately 2 psi. - The valve is serviced as an assembly; it is not repairable. Do not clean the valve if restricted, or contaminated by sludge, or debris. If the valve fails, or if a transmission malfunction occurs that generates significant amounts of sludge and/or clutch particles and metal shavings, the valve must be replaced. - The valve must be removed whenever the cooler and lines are reverse flushed. The valve can be flow tested when necessary. The procedure is exactly the same as for flow testing a cooler. - If the valve is restricted, installed backwards, or in the wrong line, it will cause an overheating condition and possible transmission failure. - CAUTION: The drainback valve is a one-way flow device. It must be properly oriented in terms of flow direction for the cooler to function properly. The valve must be installed in the pressure line. Otherwise flow will be blocked and would cause an overheating condition and eventual transmission failure.
2001 | Dodge or Ram Truck | RAM 1500 Truck 2WD | V8-5.2L VIN Y | Torque Converter Check Valve ¦Service and Repair, Procedures: 47RE (A-618) 4 Speed | TORQUE CONVERTER DRAINBACK VALVE - The converter drainback check valve is located in the cooler outlet (pressure) line near the radiator tank. The valve prevents fluid drainback when the vehicle is parked for lengthy periods. The valve check ball is spring loaded and has an opening pressure of approximately 2 psi. - The valve is serviced as an assembly; it is not repairable. Do not clean the valve if restricted, or contaminated by sludge, or debris. If the valve fails, or if a transmission malfunction occurs that generates significant amounts of sludge and/or clutch particles and metal shavings, the valve must be replaced. - The valve must be removed whenever the cooler and lines are reverse flushed. The valve can be flow tested when necessary. The procedure is exactly the same as for flow testing a cooler. - If the valve is restricted, installed backwards, or in the wrong line, it will cause an overheating condition and possible transmission failure. - CAUTION: The drainback valve is a one-way flow device. It must be properly oriented in terms of flow direction for the cooler to function properly. The valve must be installed in the pressure line. Otherwise flow will be blocked and would cause an overheating condition and eventual transmission failure.
2001 | Dodge or Ram Truck | RAM 1500 Truck 2WD | V8-5.2L VIN Y | Fluid Pan ¦Service and Repair, Procedures: All RH/RE 30/32/42/44/46/47/48 3 and 4 speed, Fluid Level and Condition Check | Low fluid level can cause a variety of conditions because it allows the pump to take in air along with the fluid. As in any hydraulic system, air bubbles make the fluid spongy, therefore, pressures will be low and build up slowly. - Improper filling can also raise the fluid level too high. When the transmssion has too much fluid, the geartrain churns up foam and cause the same conditions which occur with a low fluid level. - In either case, air bubbles can cause overheating and/or fluid oxidation, and varnishing. This can interfere with normal valve, clutch, and accumulator operation. Foaming can also result in fluid escaping from the transmission vent where it may be mistaken for a leak. - Along with fluid level, it is important to check the condition of the fluid. When the fluid smells burned, and is contaminated with metal or friction material particles, a complete transmission recondition is needed. Be sure to examine the fluid on the dipstick closely. If there is any doubt about its condition, drain out a sample for a double check. - After the fluid has been checked, seat the dipstick fully to seal out water and dirt. - The transmission has a dipstick to check oil level. It is located on the right side of the engine. Be sure to wipe all dirt from dipstick handle before removing. - Fluid level is checked with the engine running at curb idle speed, the transmission in NEUTRAL and the transmission fluid at normal operating temperature. The engine should be running at idle speed for at least one minute, with the vehicle on level ground. - Transmission fluid level should be checked monthly under normal operation. If the vehicle is used for trailer towing or similar heavy load hauling, check fluid level and condition weekly. Fluid level is checked with the engine running at curb idle speed, the transmission in NEUTRAL and the transmission fluid at normal operating temperature. FLUID LEVEL CHECK PROCEDURE 1. Transmission fluid must be at normal operating temperature for accurate fluid level check. Drive vehicle if necessary to bring fluid temperature up to normal hot operating temperature of 82 °C (180 °F). 2. Position vehicle on level surface. 3. Start and run engine at curb idle speed. 4. Apply parking brakes. 5. Shift transmission momentarily into all gear ranges. Then shift transmission back to Neutral. 6. Clean top of filler tube and dipstick to keep dirt from entering tube. Fig. 72 7. Remove dipstick (Fig. 72) and check fluid level as follows: - a. Correct acceptable level is in crosshatch area. - b. Correct maximum level is to MAX arrow mark. - c. Incorrect level is at or below MIN line. - d. If fluid is low, add only enough Mopar ATF +4 to restore correct level. Do not overfill. - CAUTION: Do not overfill the transmission. Overfilling may cause leakage out the pump vent which can be mistaken for a pump seal leak. Overfilling will also cause fluid aeration and foaming as the excess fluid is picked up and churned by the gear train. This will significantly reduce fluid life.
2001 | Dodge or Ram Truck | RAM 1500 Truck 2WD | V8-5.2L VIN Y | Fluid - A/T ¦Service and Repair, Procedures: All RH/RE 30/32/42/44/46/47/48 3 and 4 speed, Fluid Level and Condition Check | Low fluid level can cause a variety of conditions because it allows the pump to take in air along with the fluid. As in any hydraulic system, air bubbles make the fluid spongy, therefore, pressures will be low and build up slowly. - Improper filling can also raise the fluid level too high. When the transmssion has too much fluid, the geartrain churns up foam and cause the same conditions which occur with a low fluid level. - In either case, air bubbles can cause overheating and/or fluid oxidation, and varnishing. This can interfere with normal valve, clutch, and accumulator operation. Foaming can also result in fluid escaping from the transmission vent where it may be mistaken for a leak. - Along with fluid level, it is important to check the condition of the fluid. When the fluid smells burned, and is contaminated with metal or friction material particles, a complete transmission recondition is needed. Be sure to examine the fluid on the dipstick closely. If there is any doubt about its condition, drain out a sample for a double check. - After the fluid has been checked, seat the dipstick fully to seal out water and dirt. - The transmission has a dipstick to check oil level. It is located on the right side of the engine. Be sure to wipe all dirt from dipstick handle before removing. - Fluid level is checked with the engine running at curb idle speed, the transmission in NEUTRAL and the transmission fluid at normal operating temperature. The engine should be running at idle speed for at least one minute, with the vehicle on level ground. - Transmission fluid level should be checked monthly under normal operation. If the vehicle is used for trailer towing or similar heavy load hauling, check fluid level and condition weekly. Fluid level is checked with the engine running at curb idle speed, the transmission in NEUTRAL and the transmission fluid at normal operating temperature. FLUID LEVEL CHECK PROCEDURE 1. Transmission fluid must be at normal operating temperature for accurate fluid level check. Drive vehicle if necessary to bring fluid temperature up to normal hot operating temperature of 82 °C (180 °F). 2. Position vehicle on level surface. 3. Start and run engine at curb idle speed. 4. Apply parking brakes. 5. Shift transmission momentarily into all gear ranges. Then shift transmission back to Neutral. 6. Clean top of filler tube and dipstick to keep dirt from entering tube. Fig. 72 7. Remove dipstick (Fig. 72) and check fluid level as follows: - a. Correct acceptable level is in crosshatch area. - b. Correct maximum level is to MAX arrow mark. - c. Incorrect level is at or below MIN line. - d. If fluid is low, add only enough Mopar ATF +4 to restore correct level. Do not overfill. - CAUTION: Do not overfill the transmission. Overfilling may cause leakage out the pump vent which can be mistaken for a pump seal leak. Overfilling will also cause fluid aeration and foaming as the excess fluid is picked up and churned by the gear train. This will significantly reduce fluid life.
2001 | Dodge or Ram Truck | RAM 1500 Truck 2WD | V8-5.2L VIN Y | Fluid Filter - A/T ¦Service and Repair, Procedures: All RH/RE 30/32/42/44/46/47/48 3 and 4 speed, Fluid Level and Condition Check | Low fluid level can cause a variety of conditions because it allows the pump to take in air along with the fluid. As in any hydraulic system, air bubbles make the fluid spongy, therefore, pressures will be low and build up slowly. - Improper filling can also raise the fluid level too high. When the transmssion has too much fluid, the geartrain churns up foam and cause the same conditions which occur with a low fluid level. - In either case, air bubbles can cause overheating and/or fluid oxidation, and varnishing. This can interfere with normal valve, clutch, and accumulator operation. Foaming can also result in fluid escaping from the transmission vent where it may be mistaken for a leak. - Along with fluid level, it is important to check the condition of the fluid. When the fluid smells burned, and is contaminated with metal or friction material particles, a complete transmission recondition is needed. Be sure to examine the fluid on the dipstick closely. If there is any doubt about its condition, drain out a sample for a double check. - After the fluid has been checked, seat the dipstick fully to seal out water and dirt. - The transmission has a dipstick to check oil level. It is located on the right side of the engine. Be sure to wipe all dirt from dipstick handle before removing. - Fluid level is checked with the engine running at curb idle speed, the transmission in NEUTRAL and the transmission fluid at normal operating temperature. The engine should be running at idle speed for at least one minute, with the vehicle on level ground. - Transmission fluid level should be checked monthly under normal operation. If the vehicle is used for trailer towing or similar heavy load hauling, check fluid level and condition weekly. Fluid level is checked with the engine running at curb idle speed, the transmission in NEUTRAL and the transmission fluid at normal operating temperature. FLUID LEVEL CHECK PROCEDURE 1. Transmission fluid must be at normal operating temperature for accurate fluid level check. Drive vehicle if necessary to bring fluid temperature up to normal hot operating temperature of 82 °C (180 °F). 2. Position vehicle on level surface. 3. Start and run engine at curb idle speed. 4. Apply parking brakes. 5. Shift transmission momentarily into all gear ranges. Then shift transmission back to Neutral. 6. Clean top of filler tube and dipstick to keep dirt from entering tube. Fig. 72 7. Remove dipstick (Fig. 72) and check fluid level as follows: - a. Correct acceptable level is in crosshatch area. - b. Correct maximum level is to MAX arrow mark. - c. Incorrect level is at or below MIN line. - d. If fluid is low, add only enough Mopar ATF +4 to restore correct level. Do not overfill. - CAUTION: Do not overfill the transmission. Overfilling may cause leakage out the pump vent which can be mistaken for a pump seal leak. Overfilling will also cause fluid aeration and foaming as the excess fluid is picked up and churned by the gear train. This will significantly reduce fluid life.
2001 | Dodge or Ram Truck | RAM 1500 Truck 2WD | V8-5.2L VIN Y | Automatic Transmission/Transaxle ¦Service and Repair, Procedures: Standard Service Procedures, Fluid Level and Condition Check, All RH/RE 30/32/42/44/46/47/48 3 and 4 speed | Low fluid level can cause a variety of conditions because it allows the pump to take in air along with the fluid. As in any hydraulic system, air bubbles make the fluid spongy, therefore, pressures will be low and build up slowly. - Improper filling can also raise the fluid level too high. When the transmssion has too much fluid, the geartrain churns up foam and cause the same conditions which occur with a low fluid level. - In either case, air bubbles can cause overheating and/or fluid oxidation, and varnishing. This can interfere with normal valve, clutch, and accumulator operation. Foaming can also result in fluid escaping from the transmission vent where it may be mistaken for a leak. - Along with fluid level, it is important to check the condition of the fluid. When the fluid smells burned, and is contaminated with metal or friction material particles, a complete transmission recondition is needed. Be sure to examine the fluid on the dipstick closely. If there is any doubt about its condition, drain out a sample for a double check. - After the fluid has been checked, seat the dipstick fully to seal out water and dirt. - The transmission has a dipstick to check oil level. It is located on the right side of the engine. Be sure to wipe all dirt from dipstick handle before removing. - Fluid level is checked with the engine running at curb idle speed, the transmission in NEUTRAL and the transmission fluid at normal operating temperature. The engine should be running at idle speed for at least one minute, with the vehicle on level ground. - Transmission fluid level should be checked monthly under normal operation. If the vehicle is used for trailer towing or similar heavy load hauling, check fluid level and condition weekly. Fluid level is checked with the engine running at curb idle speed, the transmission in NEUTRAL and the transmission fluid at normal operating temperature. FLUID LEVEL CHECK PROCEDURE 1. Transmission fluid must be at normal operating temperature for accurate fluid level check. Drive vehicle if necessary to bring fluid temperature up to normal hot operating temperature of 82 °C (180 °F). 2. Position vehicle on level surface. 3. Start and run engine at curb idle speed. 4. Apply parking brakes. 5. Shift transmission momentarily into all gear ranges. Then shift transmission back to Neutral. 6. Clean top of filler tube and dipstick to keep dirt from entering tube. Fig. 72 7. Remove dipstick (Fig. 72) and check fluid level as follows: - a. Correct acceptable level is in crosshatch area. - b. Correct maximum level is to MAX arrow mark. - c. Incorrect level is at or below MIN line. - d. If fluid is low, add only enough Mopar ATF +4 to restore correct level. Do not overfill. - CAUTION: Do not overfill the transmission. Overfilling may cause leakage out the pump vent which can be mistaken for a pump seal leak. Overfilling will also cause fluid aeration and foaming as the excess fluid is picked up and churned by the gear train. This will significantly reduce fluid life.
2001 | Dodge or Ram Truck | RAM 1500 Truck 2WD | V8-5.9L VIN Z LDC | Vacuum Check Valve HVAC ¦Service and Repair, Procedures | Fig.28 Vacuum Check Valves REMOVAL 1. On models with this engine, unplug the vacuum supply line connector at the vacuum check valve. 2. On models with this engine, note the orientation of the check valve in the vacuum supply line for correct reinstallation. 3. On models with this engine, unplug the remaining line on the vacuum check valve from the vacuum supply line fitting. INSTALLATION 1. On models with this engine, plug in the vacuum check valve to the vacuum line fittings, noting the proper orientation of the check valve in the line.
2001 | Dodge or Ram Truck | RAM 1500 Truck 2WD | V8-5.9L VIN Z LDC | Valve ¦Service and Repair, Procedures: Removal and Installation | REMOVAL 1. Remove the cylinder head. 2. Compress valve springs using Valve Spring Compressor Tool MD998772A and adapter 6716A. 3. Remove valve retaining locks, valve spring retainers, valve stem seals and valve springs. 4. Before removing valves, remove any burrs from valve stem lock grooves to prevent damage to the valve guides. Identify valves to ensure installation in original location. INSTALLATION 1. Clean valves thoroughly. Discard burned, warped and cracked valves. 2. Remove carbon and varnish deposits from inside of valve guides with a reliable guide cleaner. 3. Measure valve stems for wear. If wear exceeds 0.051 mm (0.002 inch), replace the valve. 4. Coat valve stems with lubrication oil and insert them in cylinder head. 5. If valves or seats are reground, check valve stem height. If valve is too long, replace cylinder head. 6. Install new seals on all valve guides. Install valve springs and valve retainers. 7. Compress valve springs with Valve Spring Compressor Tool MD-998772A and adapter 6716A, install locks and release tool. If valves and/or seats are ground, measure the installed height of springs. Make sure the measurement is taken from bottom of spring seat in cylinder head to the bottom surface of spring retainer. If spacers are installed, measure from the top of spacer. If height is greater than 42.86 mm (1-11/16 inches), install a 1.587 mm (1/16 inch) spacer in head counterbore. This should bring spring height back to normal 41.27 to 42.86 mm (1-5/8 to 1-11/16 inch). 8. Install cylinder head.
2001 | Dodge or Ram Truck | RAM 1500 Truck 2WD | V8-5.9L VIN Z LDC | Battery ¦Service and Repair, Procedures: Checking Battery Electrolyte Level | The following procedure can be used to check the electrolyte level in the battery. Fig.5 Battery Caps - Export Battery 1. Remove the battery caps (Fig. 5). Fig.6 Hook Inside Battery Cap Holes - Export Battery 2. Look through the battery cap holes to determine the level of the electrolyte in the battery (Fig.6). The electrolyte should be approximately 1 centimeter above the battery plates or until the hook inside the battery cap holes is covered. 3. Add only distilled water until the electrolyte level is approx. one centimeter above the plates.
2001 | Dodge or Ram Truck | RAM 1500 Truck 2WD | V8-5.9L VIN Z LDC | Cooling System ¦Service and Repair, Procedures: Coolant Level Check | COOLANT LEVEL CHECK - NOTE: Do not remove radiator cap for routine coolant level inspections. The coolant level can be checked at coolant recovery bottle. - The coolant reserve/overflow system provides a quick method for determining coolant level without removing radiator pressure cap. With engine not running, open the coolant recovery bottle cap and remove coolant level indicator dipstick to observe coolant level in coolant recovery bottle. The coolant level should be between ADD and FULL marks. If the coolant level is at or below the ADD mark, fill the recovery bottle with a 50/50 mixture of antifreeze and water ONE QUART AT A TIME. Repeat this procedure until the coolant level is at the FULL mark.
2001 | Dodge or Ram Truck | RAM 1500 Truck 2WD | V8-5.9L VIN Z LDC | Torque Converter Check Valve ¦Service and Repair, Procedures: 42RE (A-500) 4 Speed | STANDARD PROCEDURE - TORQUE CONVERTER DRAINBACK VALVE - The converter drainback check valve is located in the cooler outlet (pressure) line near the radiator tank. The valve prevents fluid drainback when the vehicle is parked for lengthy periods. The valve check ball is spring loaded and has an opening pressure of approximately 2 psi. - The valve is serviced as an assembly; it is not repairable. Do not clean the valve if restricted, or contaminated by sludge, or debris. If the valve fails, or if a transmission malfunction occurs that generates significant amounts of sludge and/or clutch particles and metal shavings, the valve must be replaced. - The valve must be removed whenever the cooler and lines are reverse flushed. The valve can be flow tested when necessary. The procedure is exactly the same as for flow testing a cooler. - If the valve is restricted, installed backwards, or in the wrong line, it will cause an overheating condition and possible transmission failure. - CAUTION: The drainback valve is a one-way flow device. It must be properly oriented in terms of flow direction for the cooler to function properly. The valve must be installed in the pressure line. Otherwise flow will be blocked and would cause an overheating condition and eventual transmission failure.
2001 | Dodge or Ram Truck | RAM 1500 Truck 2WD | V8-5.9L VIN Z LDC | Torque Converter Check Valve ¦Service and Repair, Procedures: 44RE (A-500) 4 Speed | STANDARD PROCEDURE - TORQUE CONVERTER DRAINBACK VALVE - The converter drainback check valve is located in the cooler outlet (pressure) line near the radiator tank. The valve prevents fluid drainback when the vehicle is parked for lengthy periods. The valve check ball is spring loaded and has an opening pressure of approximately 2 psi. - The valve is serviced as an assembly; it is not repairable. Do not clean the valve if restricted, or contaminated by sludge, or debris. If the valve fails, or if a transmission malfunction occurs that generates significant amounts of sludge and/or clutch particles and metal shavings, the valve must be replaced. - The valve must be removed whenever the cooler and lines are reverse flushed. The valve can be flow tested when necessary. The procedure is exactly the same as for flow testing a cooler. - If the valve is restricted, installed backwards, or in the wrong line, it will cause an overheating condition and possible transmission failure. - CAUTION: The drainback valve is a one-way flow device. It must be properly oriented in terms of flow direction for the cooler to function properly. The valve must be installed in the pressure line. Otherwise flow will be blocked and would cause an overheating condition and eventual transmission failure.
2001 | Dodge or Ram Truck | RAM 1500 Truck 2WD | V8-5.9L VIN Z LDC | Torque Converter Check Valve ¦Service and Repair, Procedures: 46RE (A-518) 4 Speed | TORQUE CONVERTER DRAINBACK VALVE - The converter drainback check valve is located in the cooler outlet (pressure) line near the radiator tank. The valve prevents fluid drainback when the vehicle is parked for lengthy periods. The valve check ball is spring loaded and has an opening pressure of approximately 2 psi. - The valve is serviced as an assembly; it is not repairable. Do not clean the valve if restricted, or contaminated by sludge, or debris. If the valve fails, or if a transmission malfunction occurs that generates significant amounts of sludge and/or clutch particles and metal shavings, the valve must be replaced. - The valve must be removed whenever the cooler and lines are reverse flushed. The valve can be flow tested when necessary. The procedure is exactly the same as for flow testing a cooler. - If the valve is restricted, installed backwards, or in the wrong line, it will cause an overheating condition and possible transmission failure. - CAUTION: The drainback valve is a one-way flow device. It must be properly oriented in terms of flow direction for the cooler to function properly. The valve must be installed in the pressure line. Otherwise flow will be blocked and would cause an overheating condition and eventual transmission failure.
2001 | Dodge or Ram Truck | RAM 1500 Truck 2WD | V8-5.9L VIN Z LDC | Torque Converter Check Valve ¦Service and Repair, Procedures: 47RE (A-618) 4 Speed | TORQUE CONVERTER DRAINBACK VALVE - The converter drainback check valve is located in the cooler outlet (pressure) line near the radiator tank. The valve prevents fluid drainback when the vehicle is parked for lengthy periods. The valve check ball is spring loaded and has an opening pressure of approximately 2 psi. - The valve is serviced as an assembly; it is not repairable. Do not clean the valve if restricted, or contaminated by sludge, or debris. If the valve fails, or if a transmission malfunction occurs that generates significant amounts of sludge and/or clutch particles and metal shavings, the valve must be replaced. - The valve must be removed whenever the cooler and lines are reverse flushed. The valve can be flow tested when necessary. The procedure is exactly the same as for flow testing a cooler. - If the valve is restricted, installed backwards, or in the wrong line, it will cause an overheating condition and possible transmission failure. - CAUTION: The drainback valve is a one-way flow device. It must be properly oriented in terms of flow direction for the cooler to function properly. The valve must be installed in the pressure line. Otherwise flow will be blocked and would cause an overheating condition and eventual transmission failure.
2001 | Dodge or Ram Truck | RAM 1500 Truck 2WD | V8-5.9L VIN Z LDC | Fluid Pan ¦Service and Repair, Procedures: All RH/RE 30/32/42/44/46/47/48 3 and 4 speed, Fluid Level and Condition Check | Low fluid level can cause a variety of conditions because it allows the pump to take in air along with the fluid. As in any hydraulic system, air bubbles make the fluid spongy, therefore, pressures will be low and build up slowly. - Improper filling can also raise the fluid level too high. When the transmssion has too much fluid, the geartrain churns up foam and cause the same conditions which occur with a low fluid level. - In either case, air bubbles can cause overheating and/or fluid oxidation, and varnishing. This can interfere with normal valve, clutch, and accumulator operation. Foaming can also result in fluid escaping from the transmission vent where it may be mistaken for a leak. - Along with fluid level, it is important to check the condition of the fluid. When the fluid smells burned, and is contaminated with metal or friction material particles, a complete transmission recondition is needed. Be sure to examine the fluid on the dipstick closely. If there is any doubt about its condition, drain out a sample for a double check. - After the fluid has been checked, seat the dipstick fully to seal out water and dirt. - The transmission has a dipstick to check oil level. It is located on the right side of the engine. Be sure to wipe all dirt from dipstick handle before removing. - Fluid level is checked with the engine running at curb idle speed, the transmission in NEUTRAL and the transmission fluid at normal operating temperature. The engine should be running at idle speed for at least one minute, with the vehicle on level ground. - Transmission fluid level should be checked monthly under normal operation. If the vehicle is used for trailer towing or similar heavy load hauling, check fluid level and condition weekly. Fluid level is checked with the engine running at curb idle speed, the transmission in NEUTRAL and the transmission fluid at normal operating temperature. FLUID LEVEL CHECK PROCEDURE 1. Transmission fluid must be at normal operating temperature for accurate fluid level check. Drive vehicle if necessary to bring fluid temperature up to normal hot operating temperature of 82 °C (180 °F). 2. Position vehicle on level surface. 3. Start and run engine at curb idle speed. 4. Apply parking brakes. 5. Shift transmission momentarily into all gear ranges. Then shift transmission back to Neutral. 6. Clean top of filler tube and dipstick to keep dirt from entering tube. Fig. 72 7. Remove dipstick (Fig. 72) and check fluid level as follows: - a. Correct acceptable level is in crosshatch area. - b. Correct maximum level is to MAX arrow mark. - c. Incorrect level is at or below MIN line. - d. If fluid is low, add only enough Mopar ATF +4 to restore correct level. Do not overfill. - CAUTION: Do not overfill the transmission. Overfilling may cause leakage out the pump vent which can be mistaken for a pump seal leak. Overfilling will also cause fluid aeration and foaming as the excess fluid is picked up and churned by the gear train. This will significantly reduce fluid life.
2001 | Dodge or Ram Truck | RAM 1500 Truck 2WD | V8-5.9L VIN Z LDC | Fluid - A/T ¦Service and Repair, Procedures: All RH/RE 30/32/42/44/46/47/48 3 and 4 speed, Fluid Level and Condition Check | Low fluid level can cause a variety of conditions because it allows the pump to take in air along with the fluid. As in any hydraulic system, air bubbles make the fluid spongy, therefore, pressures will be low and build up slowly. - Improper filling can also raise the fluid level too high. When the transmssion has too much fluid, the geartrain churns up foam and cause the same conditions which occur with a low fluid level. - In either case, air bubbles can cause overheating and/or fluid oxidation, and varnishing. This can interfere with normal valve, clutch, and accumulator operation. Foaming can also result in fluid escaping from the transmission vent where it may be mistaken for a leak. - Along with fluid level, it is important to check the condition of the fluid. When the fluid smells burned, and is contaminated with metal or friction material particles, a complete transmission recondition is needed. Be sure to examine the fluid on the dipstick closely. If there is any doubt about its condition, drain out a sample for a double check. - After the fluid has been checked, seat the dipstick fully to seal out water and dirt. - The transmission has a dipstick to check oil level. It is located on the right side of the engine. Be sure to wipe all dirt from dipstick handle before removing. - Fluid level is checked with the engine running at curb idle speed, the transmission in NEUTRAL and the transmission fluid at normal operating temperature. The engine should be running at idle speed for at least one minute, with the vehicle on level ground. - Transmission fluid level should be checked monthly under normal operation. If the vehicle is used for trailer towing or similar heavy load hauling, check fluid level and condition weekly. Fluid level is checked with the engine running at curb idle speed, the transmission in NEUTRAL and the transmission fluid at normal operating temperature. FLUID LEVEL CHECK PROCEDURE 1. Transmission fluid must be at normal operating temperature for accurate fluid level check. Drive vehicle if necessary to bring fluid temperature up to normal hot operating temperature of 82 °C (180 °F). 2. Position vehicle on level surface. 3. Start and run engine at curb idle speed. 4. Apply parking brakes. 5. Shift transmission momentarily into all gear ranges. Then shift transmission back to Neutral. 6. Clean top of filler tube and dipstick to keep dirt from entering tube. Fig. 72 7. Remove dipstick (Fig. 72) and check fluid level as follows: - a. Correct acceptable level is in crosshatch area. - b. Correct maximum level is to MAX arrow mark. - c. Incorrect level is at or below MIN line. - d. If fluid is low, add only enough Mopar ATF +4 to restore correct level. Do not overfill. - CAUTION: Do not overfill the transmission. Overfilling may cause leakage out the pump vent which can be mistaken for a pump seal leak. Overfilling will also cause fluid aeration and foaming as the excess fluid is picked up and churned by the gear train. This will significantly reduce fluid life.
2001 | Dodge or Ram Truck | RAM 1500 Truck 2WD | V8-5.9L VIN Z LDC | Fluid Filter - A/T ¦Service and Repair, Procedures: All RH/RE 30/32/42/44/46/47/48 3 and 4 speed, Fluid Level and Condition Check | Low fluid level can cause a variety of conditions because it allows the pump to take in air along with the fluid. As in any hydraulic system, air bubbles make the fluid spongy, therefore, pressures will be low and build up slowly. - Improper filling can also raise the fluid level too high. When the transmssion has too much fluid, the geartrain churns up foam and cause the same conditions which occur with a low fluid level. - In either case, air bubbles can cause overheating and/or fluid oxidation, and varnishing. This can interfere with normal valve, clutch, and accumulator operation. Foaming can also result in fluid escaping from the transmission vent where it may be mistaken for a leak. - Along with fluid level, it is important to check the condition of the fluid. When the fluid smells burned, and is contaminated with metal or friction material particles, a complete transmission recondition is needed. Be sure to examine the fluid on the dipstick closely. If there is any doubt about its condition, drain out a sample for a double check. - After the fluid has been checked, seat the dipstick fully to seal out water and dirt. - The transmission has a dipstick to check oil level. It is located on the right side of the engine. Be sure to wipe all dirt from dipstick handle before removing. - Fluid level is checked with the engine running at curb idle speed, the transmission in NEUTRAL and the transmission fluid at normal operating temperature. The engine should be running at idle speed for at least one minute, with the vehicle on level ground. - Transmission fluid level should be checked monthly under normal operation. If the vehicle is used for trailer towing or similar heavy load hauling, check fluid level and condition weekly. Fluid level is checked with the engine running at curb idle speed, the transmission in NEUTRAL and the transmission fluid at normal operating temperature. FLUID LEVEL CHECK PROCEDURE 1. Transmission fluid must be at normal operating temperature for accurate fluid level check. Drive vehicle if necessary to bring fluid temperature up to normal hot operating temperature of 82 °C (180 °F). 2. Position vehicle on level surface. 3. Start and run engine at curb idle speed. 4. Apply parking brakes. 5. Shift transmission momentarily into all gear ranges. Then shift transmission back to Neutral. 6. Clean top of filler tube and dipstick to keep dirt from entering tube. Fig. 72 7. Remove dipstick (Fig. 72) and check fluid level as follows: - a. Correct acceptable level is in crosshatch area. - b. Correct maximum level is to MAX arrow mark. - c. Incorrect level is at or below MIN line. - d. If fluid is low, add only enough Mopar ATF +4 to restore correct level. Do not overfill. - CAUTION: Do not overfill the transmission. Overfilling may cause leakage out the pump vent which can be mistaken for a pump seal leak. Overfilling will also cause fluid aeration and foaming as the excess fluid is picked up and churned by the gear train. This will significantly reduce fluid life.
2001 | Dodge or Ram Truck | RAM 1500 Truck 2WD | V8-5.9L VIN Z LDC | Automatic Transmission/Transaxle ¦Service and Repair, Procedures: Standard Service Procedures, Fluid Level and Condition Check, All RH/RE 30/32/42/44/46/47/48 3 and 4 speed | Low fluid level can cause a variety of conditions because it allows the pump to take in air along with the fluid. As in any hydraulic system, air bubbles make the fluid spongy, therefore, pressures will be low and build up slowly. - Improper filling can also raise the fluid level too high. When the transmssion has too much fluid, the geartrain churns up foam and cause the same conditions which occur with a low fluid level. - In either case, air bubbles can cause overheating and/or fluid oxidation, and varnishing. This can interfere with normal valve, clutch, and accumulator operation. Foaming can also result in fluid escaping from the transmission vent where it may be mistaken for a leak. - Along with fluid level, it is important to check the condition of the fluid. When the fluid smells burned, and is contaminated with metal or friction material particles, a complete transmission recondition is needed. Be sure to examine the fluid on the dipstick closely. If there is any doubt about its condition, drain out a sample for a double check. - After the fluid has been checked, seat the dipstick fully to seal out water and dirt. - The transmission has a dipstick to check oil level. It is located on the right side of the engine. Be sure to wipe all dirt from dipstick handle before removing. - Fluid level is checked with the engine running at curb idle speed, the transmission in NEUTRAL and the transmission fluid at normal operating temperature. The engine should be running at idle speed for at least one minute, with the vehicle on level ground. - Transmission fluid level should be checked monthly under normal operation. If the vehicle is used for trailer towing or similar heavy load hauling, check fluid level and condition weekly. Fluid level is checked with the engine running at curb idle speed, the transmission in NEUTRAL and the transmission fluid at normal operating temperature. FLUID LEVEL CHECK PROCEDURE 1. Transmission fluid must be at normal operating temperature for accurate fluid level check. Drive vehicle if necessary to bring fluid temperature up to normal hot operating temperature of 82 °C (180 °F). 2. Position vehicle on level surface. 3. Start and run engine at curb idle speed. 4. Apply parking brakes. 5. Shift transmission momentarily into all gear ranges. Then shift transmission back to Neutral. 6. Clean top of filler tube and dipstick to keep dirt from entering tube. Fig. 72 7. Remove dipstick (Fig. 72) and check fluid level as follows: - a. Correct acceptable level is in crosshatch area. - b. Correct maximum level is to MAX arrow mark. - c. Incorrect level is at or below MIN line. - d. If fluid is low, add only enough Mopar ATF +4 to restore correct level. Do not overfill. - CAUTION: Do not overfill the transmission. Overfilling may cause leakage out the pump vent which can be mistaken for a pump seal leak. Overfilling will also cause fluid aeration and foaming as the excess fluid is picked up and churned by the gear train. This will significantly reduce fluid life.
2001 | Dodge or Ram Truck | RAM 1500 Truck 4WD | V8-5.2L VIN Y | Vacuum Check Valve HVAC ¦Service and Repair, Procedures | Fig.28 Vacuum Check Valves REMOVAL 1. On models with this engine, unplug the vacuum supply line connector at the vacuum check valve. 2. On models with this engine, note the orientation of the check valve in the vacuum supply line for correct reinstallation. 3. On models with this engine, unplug the remaining line on the vacuum check valve from the vacuum supply line fitting. INSTALLATION 1. On models with this engine, plug in the vacuum check valve to the vacuum line fittings, noting the proper orientation of the check valve in the line.
2001 | Dodge or Ram Truck | RAM 1500 Truck 4WD | V8-5.2L VIN Y | Valve ¦Service and Repair, Procedures: Removal and Installation | REMOVAL 1. Remove the cylinder head. 2. Compress valve springs using Valve Spring Compressor Tool MD998772A and adapter 6716A. 3. Remove valve retaining locks, valve spring retainers, valve stem seals and valve springs. 4. Before removing valves, remove any burrs from valve stem lock grooves to prevent damage to the valve guides. Identify valves to ensure installation in original location. INSTALLATION 1. Clean valves thoroughly. Discard burned, warped and cracked valves. 2. Remove carbon and varnish deposits from inside of valve guides with a reliable guide cleaner. 3. Measure valve stems for wear. If wear exceeds 0.051 mm (0.002 inch), replace the valve. 4. Coat valve stems with lubrication oil and insert them in cylinder head. 5. If valves or seats are reground, check valve stem height. If valve is too long, replace cylinder head. 6. Install new seals on all valve guides. Install valve springs and valve retainers. 7. Compress valve springs with Valve Spring Compressor Tool MD-998772A and adapter 6716A, install locks and release tool. If valves and/or seats are ground, measure the installed height of springs. Make sure the measurement is taken from bottom of spring seat in cylinder head to the bottom surface of spring retainer. If spacers are installed, measure from the top of spacer. If height is greater than 42.86 mm (1-11/16 inches), install a 1.587 mm (1/16 inch) spacer in head counterbore. This should bring spring height back to normal 41.27 to 42.86 mm (1-5/8 to 1-11/16 inch). 8. Install cylinder head.
2001 | Dodge or Ram Truck | RAM 1500 Truck 4WD | V8-5.2L VIN Y | Battery ¦Service and Repair, Procedures: Checking Battery Electrolyte Level | The following procedure can be used to check the electrolyte level in the battery. Fig.5 Battery Caps - Export Battery 1. Remove the battery caps (Fig. 5). Fig.6 Hook Inside Battery Cap Holes - Export Battery 2. Look through the battery cap holes to determine the level of the electrolyte in the battery (Fig.6). The electrolyte should be approximately 1 centimeter above the battery plates or until the hook inside the battery cap holes is covered. 3. Add only distilled water until the electrolyte level is approx. one centimeter above the plates.
2001 | Dodge or Ram Truck | RAM 1500 Truck 4WD | V8-5.2L VIN Y | Cooling System ¦Service and Repair, Procedures: Coolant Level Check | COOLANT LEVEL CHECK - NOTE: Do not remove radiator cap for routine coolant level inspections. The coolant level can be checked at coolant recovery bottle. - The coolant reserve/overflow system provides a quick method for determining coolant level without removing radiator pressure cap. With engine not running, open the coolant recovery bottle cap and remove coolant level indicator dipstick to observe coolant level in coolant recovery bottle. The coolant level should be between ADD and FULL marks. If the coolant level is at or below the ADD mark, fill the recovery bottle with a 50/50 mixture of antifreeze and water ONE QUART AT A TIME. Repeat this procedure until the coolant level is at the FULL mark.
2001 | Dodge or Ram Truck | RAM 1500 Truck 4WD | V8-5.2L VIN Y | Torque Converter Check Valve ¦Service and Repair, Procedures: 42RE (A-500) 4 Speed | STANDARD PROCEDURE - TORQUE CONVERTER DRAINBACK VALVE - The converter drainback check valve is located in the cooler outlet (pressure) line near the radiator tank. The valve prevents fluid drainback when the vehicle is parked for lengthy periods. The valve check ball is spring loaded and has an opening pressure of approximately 2 psi. - The valve is serviced as an assembly; it is not repairable. Do not clean the valve if restricted, or contaminated by sludge, or debris. If the valve fails, or if a transmission malfunction occurs that generates significant amounts of sludge and/or clutch particles and metal shavings, the valve must be replaced. - The valve must be removed whenever the cooler and lines are reverse flushed. The valve can be flow tested when necessary. The procedure is exactly the same as for flow testing a cooler. - If the valve is restricted, installed backwards, or in the wrong line, it will cause an overheating condition and possible transmission failure. - CAUTION: The drainback valve is a one-way flow device. It must be properly oriented in terms of flow direction for the cooler to function properly. The valve must be installed in the pressure line. Otherwise flow will be blocked and would cause an overheating condition and eventual transmission failure.
2001 | Dodge or Ram Truck | RAM 1500 Truck 4WD | V8-5.2L VIN Y | Torque Converter Check Valve ¦Service and Repair, Procedures: 44RE (A-500) 4 Speed | STANDARD PROCEDURE - TORQUE CONVERTER DRAINBACK VALVE - The converter drainback check valve is located in the cooler outlet (pressure) line near the radiator tank. The valve prevents fluid drainback when the vehicle is parked for lengthy periods. The valve check ball is spring loaded and has an opening pressure of approximately 2 psi. - The valve is serviced as an assembly; it is not repairable. Do not clean the valve if restricted, or contaminated by sludge, or debris. If the valve fails, or if a transmission malfunction occurs that generates significant amounts of sludge and/or clutch particles and metal shavings, the valve must be replaced. - The valve must be removed whenever the cooler and lines are reverse flushed. The valve can be flow tested when necessary. The procedure is exactly the same as for flow testing a cooler. - If the valve is restricted, installed backwards, or in the wrong line, it will cause an overheating condition and possible transmission failure. - CAUTION: The drainback valve is a one-way flow device. It must be properly oriented in terms of flow direction for the cooler to function properly. The valve must be installed in the pressure line. Otherwise flow will be blocked and would cause an overheating condition and eventual transmission failure.
2001 | Dodge or Ram Truck | RAM 1500 Truck 4WD | V8-5.2L VIN Y | Torque Converter Check Valve ¦Service and Repair, Procedures: 46RE (A-518) 4 Speed | TORQUE CONVERTER DRAINBACK VALVE - The converter drainback check valve is located in the cooler outlet (pressure) line near the radiator tank. The valve prevents fluid drainback when the vehicle is parked for lengthy periods. The valve check ball is spring loaded and has an opening pressure of approximately 2 psi. - The valve is serviced as an assembly; it is not repairable. Do not clean the valve if restricted, or contaminated by sludge, or debris. If the valve fails, or if a transmission malfunction occurs that generates significant amounts of sludge and/or clutch particles and metal shavings, the valve must be replaced. - The valve must be removed whenever the cooler and lines are reverse flushed. The valve can be flow tested when necessary. The procedure is exactly the same as for flow testing a cooler. - If the valve is restricted, installed backwards, or in the wrong line, it will cause an overheating condition and possible transmission failure. - CAUTION: The drainback valve is a one-way flow device. It must be properly oriented in terms of flow direction for the cooler to function properly. The valve must be installed in the pressure line. Otherwise flow will be blocked and would cause an overheating condition and eventual transmission failure.
2001 | Dodge or Ram Truck | RAM 1500 Truck 4WD | V8-5.2L VIN Y | Torque Converter Check Valve ¦Service and Repair, Procedures: 47RE (A-618) 4 Speed | TORQUE CONVERTER DRAINBACK VALVE - The converter drainback check valve is located in the cooler outlet (pressure) line near the radiator tank. The valve prevents fluid drainback when the vehicle is parked for lengthy periods. The valve check ball is spring loaded and has an opening pressure of approximately 2 psi. - The valve is serviced as an assembly; it is not repairable. Do not clean the valve if restricted, or contaminated by sludge, or debris. If the valve fails, or if a transmission malfunction occurs that generates significant amounts of sludge and/or clutch particles and metal shavings, the valve must be replaced. - The valve must be removed whenever the cooler and lines are reverse flushed. The valve can be flow tested when necessary. The procedure is exactly the same as for flow testing a cooler. - If the valve is restricted, installed backwards, or in the wrong line, it will cause an overheating condition and possible transmission failure. - CAUTION: The drainback valve is a one-way flow device. It must be properly oriented in terms of flow direction for the cooler to function properly. The valve must be installed in the pressure line. Otherwise flow will be blocked and would cause an overheating condition and eventual transmission failure.
2001 | Dodge or Ram Truck | RAM 1500 Truck 4WD | V8-5.2L VIN Y | Fluid Pan ¦Service and Repair, Procedures: All RH/RE 30/32/42/44/46/47/48 3 and 4 speed, Fluid Level and Condition Check | Low fluid level can cause a variety of conditions because it allows the pump to take in air along with the fluid. As in any hydraulic system, air bubbles make the fluid spongy, therefore, pressures will be low and build up slowly. - Improper filling can also raise the fluid level too high. When the transmssion has too much fluid, the geartrain churns up foam and cause the same conditions which occur with a low fluid level. - In either case, air bubbles can cause overheating and/or fluid oxidation, and varnishing. This can interfere with normal valve, clutch, and accumulator operation. Foaming can also result in fluid escaping from the transmission vent where it may be mistaken for a leak. - Along with fluid level, it is important to check the condition of the fluid. When the fluid smells burned, and is contaminated with metal or friction material particles, a complete transmission recondition is needed. Be sure to examine the fluid on the dipstick closely. If there is any doubt about its condition, drain out a sample for a double check. - After the fluid has been checked, seat the dipstick fully to seal out water and dirt. - The transmission has a dipstick to check oil level. It is located on the right side of the engine. Be sure to wipe all dirt from dipstick handle before removing. - Fluid level is checked with the engine running at curb idle speed, the transmission in NEUTRAL and the transmission fluid at normal operating temperature. The engine should be running at idle speed for at least one minute, with the vehicle on level ground. - Transmission fluid level should be checked monthly under normal operation. If the vehicle is used for trailer towing or similar heavy load hauling, check fluid level and condition weekly. Fluid level is checked with the engine running at curb idle speed, the transmission in NEUTRAL and the transmission fluid at normal operating temperature. FLUID LEVEL CHECK PROCEDURE 1. Transmission fluid must be at normal operating temperature for accurate fluid level check. Drive vehicle if necessary to bring fluid temperature up to normal hot operating temperature of 82 °C (180 °F). 2. Position vehicle on level surface. 3. Start and run engine at curb idle speed. 4. Apply parking brakes. 5. Shift transmission momentarily into all gear ranges. Then shift transmission back to Neutral. 6. Clean top of filler tube and dipstick to keep dirt from entering tube. Fig. 72 7. Remove dipstick (Fig. 72) and check fluid level as follows: - a. Correct acceptable level is in crosshatch area. - b. Correct maximum level is to MAX arrow mark. - c. Incorrect level is at or below MIN line. - d. If fluid is low, add only enough Mopar ATF +4 to restore correct level. Do not overfill. - CAUTION: Do not overfill the transmission. Overfilling may cause leakage out the pump vent which can be mistaken for a pump seal leak. Overfilling will also cause fluid aeration and foaming as the excess fluid is picked up and churned by the gear train. This will significantly reduce fluid life.
2001 | Dodge or Ram Truck | RAM 1500 Truck 4WD | V8-5.2L VIN Y | Fluid - A/T ¦Service and Repair, Procedures: All RH/RE 30/32/42/44/46/47/48 3 and 4 speed, Fluid Level and Condition Check | Low fluid level can cause a variety of conditions because it allows the pump to take in air along with the fluid. As in any hydraulic system, air bubbles make the fluid spongy, therefore, pressures will be low and build up slowly. - Improper filling can also raise the fluid level too high. When the transmssion has too much fluid, the geartrain churns up foam and cause the same conditions which occur with a low fluid level. - In either case, air bubbles can cause overheating and/or fluid oxidation, and varnishing. This can interfere with normal valve, clutch, and accumulator operation. Foaming can also result in fluid escaping from the transmission vent where it may be mistaken for a leak. - Along with fluid level, it is important to check the condition of the fluid. When the fluid smells burned, and is contaminated with metal or friction material particles, a complete transmission recondition is needed. Be sure to examine the fluid on the dipstick closely. If there is any doubt about its condition, drain out a sample for a double check. - After the fluid has been checked, seat the dipstick fully to seal out water and dirt. - The transmission has a dipstick to check oil level. It is located on the right side of the engine. Be sure to wipe all dirt from dipstick handle before removing. - Fluid level is checked with the engine running at curb idle speed, the transmission in NEUTRAL and the transmission fluid at normal operating temperature. The engine should be running at idle speed for at least one minute, with the vehicle on level ground. - Transmission fluid level should be checked monthly under normal operation. If the vehicle is used for trailer towing or similar heavy load hauling, check fluid level and condition weekly. Fluid level is checked with the engine running at curb idle speed, the transmission in NEUTRAL and the transmission fluid at normal operating temperature. FLUID LEVEL CHECK PROCEDURE 1. Transmission fluid must be at normal operating temperature for accurate fluid level check. Drive vehicle if necessary to bring fluid temperature up to normal hot operating temperature of 82 °C (180 °F). 2. Position vehicle on level surface. 3. Start and run engine at curb idle speed. 4. Apply parking brakes. 5. Shift transmission momentarily into all gear ranges. Then shift transmission back to Neutral. 6. Clean top of filler tube and dipstick to keep dirt from entering tube. Fig. 72 7. Remove dipstick (Fig. 72) and check fluid level as follows: - a. Correct acceptable level is in crosshatch area. - b. Correct maximum level is to MAX arrow mark. - c. Incorrect level is at or below MIN line. - d. If fluid is low, add only enough Mopar ATF +4 to restore correct level. Do not overfill. - CAUTION: Do not overfill the transmission. Overfilling may cause leakage out the pump vent which can be mistaken for a pump seal leak. Overfilling will also cause fluid aeration and foaming as the excess fluid is picked up and churned by the gear train. This will significantly reduce fluid life.
2001 | Dodge or Ram Truck | RAM 1500 Truck 4WD | V8-5.2L VIN Y | Fluid Filter - A/T ¦Service and Repair, Procedures: All RH/RE 30/32/42/44/46/47/48 3 and 4 speed, Fluid Level and Condition Check | Low fluid level can cause a variety of conditions because it allows the pump to take in air along with the fluid. As in any hydraulic system, air bubbles make the fluid spongy, therefore, pressures will be low and build up slowly. - Improper filling can also raise the fluid level too high. When the transmssion has too much fluid, the geartrain churns up foam and cause the same conditions which occur with a low fluid level. - In either case, air bubbles can cause overheating and/or fluid oxidation, and varnishing. This can interfere with normal valve, clutch, and accumulator operation. Foaming can also result in fluid escaping from the transmission vent where it may be mistaken for a leak. - Along with fluid level, it is important to check the condition of the fluid. When the fluid smells burned, and is contaminated with metal or friction material particles, a complete transmission recondition is needed. Be sure to examine the fluid on the dipstick closely. If there is any doubt about its condition, drain out a sample for a double check. - After the fluid has been checked, seat the dipstick fully to seal out water and dirt. - The transmission has a dipstick to check oil level. It is located on the right side of the engine. Be sure to wipe all dirt from dipstick handle before removing. - Fluid level is checked with the engine running at curb idle speed, the transmission in NEUTRAL and the transmission fluid at normal operating temperature. The engine should be running at idle speed for at least one minute, with the vehicle on level ground. - Transmission fluid level should be checked monthly under normal operation. If the vehicle is used for trailer towing or similar heavy load hauling, check fluid level and condition weekly. Fluid level is checked with the engine running at curb idle speed, the transmission in NEUTRAL and the transmission fluid at normal operating temperature. FLUID LEVEL CHECK PROCEDURE 1. Transmission fluid must be at normal operating temperature for accurate fluid level check. Drive vehicle if necessary to bring fluid temperature up to normal hot operating temperature of 82 °C (180 °F). 2. Position vehicle on level surface. 3. Start and run engine at curb idle speed. 4. Apply parking brakes. 5. Shift transmission momentarily into all gear ranges. Then shift transmission back to Neutral. 6. Clean top of filler tube and dipstick to keep dirt from entering tube. Fig. 72 7. Remove dipstick (Fig. 72) and check fluid level as follows: - a. Correct acceptable level is in crosshatch area. - b. Correct maximum level is to MAX arrow mark. - c. Incorrect level is at or below MIN line. - d. If fluid is low, add only enough Mopar ATF +4 to restore correct level. Do not overfill. - CAUTION: Do not overfill the transmission. Overfilling may cause leakage out the pump vent which can be mistaken for a pump seal leak. Overfilling will also cause fluid aeration and foaming as the excess fluid is picked up and churned by the gear train. This will significantly reduce fluid life.
2001 | Dodge or Ram Truck | RAM 1500 Truck 4WD | V8-5.2L VIN Y | Automatic Transmission/Transaxle ¦Service and Repair, Procedures: Standard Service Procedures, Fluid Level and Condition Check, All RH/RE 30/32/42/44/46/47/48 3 and 4 speed | Low fluid level can cause a variety of conditions because it allows the pump to take in air along with the fluid. As in any hydraulic system, air bubbles make the fluid spongy, therefore, pressures will be low and build up slowly. - Improper filling can also raise the fluid level too high. When the transmssion has too much fluid, the geartrain churns up foam and cause the same conditions which occur with a low fluid level. - In either case, air bubbles can cause overheating and/or fluid oxidation, and varnishing. This can interfere with normal valve, clutch, and accumulator operation. Foaming can also result in fluid escaping from the transmission vent where it may be mistaken for a leak. - Along with fluid level, it is important to check the condition of the fluid. When the fluid smells burned, and is contaminated with metal or friction material particles, a complete transmission recondition is needed. Be sure to examine the fluid on the dipstick closely. If there is any doubt about its condition, drain out a sample for a double check. - After the fluid has been checked, seat the dipstick fully to seal out water and dirt. - The transmission has a dipstick to check oil level. It is located on the right side of the engine. Be sure to wipe all dirt from dipstick handle before removing. - Fluid level is checked with the engine running at curb idle speed, the transmission in NEUTRAL and the transmission fluid at normal operating temperature. The engine should be running at idle speed for at least one minute, with the vehicle on level ground. - Transmission fluid level should be checked monthly under normal operation. If the vehicle is used for trailer towing or similar heavy load hauling, check fluid level and condition weekly. Fluid level is checked with the engine running at curb idle speed, the transmission in NEUTRAL and the transmission fluid at normal operating temperature. FLUID LEVEL CHECK PROCEDURE 1. Transmission fluid must be at normal operating temperature for accurate fluid level check. Drive vehicle if necessary to bring fluid temperature up to normal hot operating temperature of 82 °C (180 °F). 2. Position vehicle on level surface. 3. Start and run engine at curb idle speed. 4. Apply parking brakes. 5. Shift transmission momentarily into all gear ranges. Then shift transmission back to Neutral. 6. Clean top of filler tube and dipstick to keep dirt from entering tube. Fig. 72 7. Remove dipstick (Fig. 72) and check fluid level as follows: - a. Correct acceptable level is in crosshatch area. - b. Correct maximum level is to MAX arrow mark. - c. Incorrect level is at or below MIN line. - d. If fluid is low, add only enough Mopar ATF +4 to restore correct level. Do not overfill. - CAUTION: Do not overfill the transmission. Overfilling may cause leakage out the pump vent which can be mistaken for a pump seal leak. Overfilling will also cause fluid aeration and foaming as the excess fluid is picked up and churned by the gear train. This will significantly reduce fluid life.
2001 | Dodge or Ram Truck | RAM 1500 Truck 4WD | V8-5.9L VIN Z LDC | Vacuum Check Valve HVAC ¦Service and Repair, Procedures | Fig.28 Vacuum Check Valves REMOVAL 1. On models with this engine, unplug the vacuum supply line connector at the vacuum check valve. 2. On models with this engine, note the orientation of the check valve in the vacuum supply line for correct reinstallation. 3. On models with this engine, unplug the remaining line on the vacuum check valve from the vacuum supply line fitting. INSTALLATION 1. On models with this engine, plug in the vacuum check valve to the vacuum line fittings, noting the proper orientation of the check valve in the line.
2001 | Dodge or Ram Truck | RAM 1500 Truck 4WD | V8-5.9L VIN Z LDC | Valve ¦Service and Repair, Procedures: Removal and Installation | REMOVAL 1. Remove the cylinder head. 2. Compress valve springs using Valve Spring Compressor Tool MD998772A and adapter 6716A. 3. Remove valve retaining locks, valve spring retainers, valve stem seals and valve springs. 4. Before removing valves, remove any burrs from valve stem lock grooves to prevent damage to the valve guides. Identify valves to ensure installation in original location. INSTALLATION 1. Clean valves thoroughly. Discard burned, warped and cracked valves. 2. Remove carbon and varnish deposits from inside of valve guides with a reliable guide cleaner. 3. Measure valve stems for wear. If wear exceeds 0.051 mm (0.002 inch), replace the valve. 4. Coat valve stems with lubrication oil and insert them in cylinder head. 5. If valves or seats are reground, check valve stem height. If valve is too long, replace cylinder head. 6. Install new seals on all valve guides. Install valve springs and valve retainers. 7. Compress valve springs with Valve Spring Compressor Tool MD-998772A and adapter 6716A, install locks and release tool. If valves and/or seats are ground, measure the installed height of springs. Make sure the measurement is taken from bottom of spring seat in cylinder head to the bottom surface of spring retainer. If spacers are installed, measure from the top of spacer. If height is greater than 42.86 mm (1-11/16 inches), install a 1.587 mm (1/16 inch) spacer in head counterbore. This should bring spring height back to normal 41.27 to 42.86 mm (1-5/8 to 1-11/16 inch). 8. Install cylinder head.
2001 | Dodge or Ram Truck | RAM 1500 Truck 4WD | V8-5.9L VIN Z LDC | Battery ¦Service and Repair, Procedures: Checking Battery Electrolyte Level | The following procedure can be used to check the electrolyte level in the battery. Fig.5 Battery Caps - Export Battery 1. Remove the battery caps (Fig. 5). Fig.6 Hook Inside Battery Cap Holes - Export Battery 2. Look through the battery cap holes to determine the level of the electrolyte in the battery (Fig.6). The electrolyte should be approximately 1 centimeter above the battery plates or until the hook inside the battery cap holes is covered. 3. Add only distilled water until the electrolyte level is approx. one centimeter above the plates.
2001 | Dodge or Ram Truck | RAM 1500 Truck 4WD | V8-5.9L VIN Z LDC | Cooling System ¦Service and Repair, Procedures: Coolant Level Check | COOLANT LEVEL CHECK - NOTE: Do not remove radiator cap for routine coolant level inspections. The coolant level can be checked at coolant recovery bottle. - The coolant reserve/overflow system provides a quick method for determining coolant level without removing radiator pressure cap. With engine not running, open the coolant recovery bottle cap and remove coolant level indicator dipstick to observe coolant level in coolant recovery bottle. The coolant level should be between ADD and FULL marks. If the coolant level is at or below the ADD mark, fill the recovery bottle with a 50/50 mixture of antifreeze and water ONE QUART AT A TIME. Repeat this procedure until the coolant level is at the FULL mark.
2001 | Dodge or Ram Truck | RAM 1500 Truck 4WD | V8-5.9L VIN Z LDC | Torque Converter Check Valve ¦Service and Repair, Procedures: 42RE (A-500) 4 Speed | STANDARD PROCEDURE - TORQUE CONVERTER DRAINBACK VALVE - The converter drainback check valve is located in the cooler outlet (pressure) line near the radiator tank. The valve prevents fluid drainback when the vehicle is parked for lengthy periods. The valve check ball is spring loaded and has an opening pressure of approximately 2 psi. - The valve is serviced as an assembly; it is not repairable. Do not clean the valve if restricted, or contaminated by sludge, or debris. If the valve fails, or if a transmission malfunction occurs that generates significant amounts of sludge and/or clutch particles and metal shavings, the valve must be replaced. - The valve must be removed whenever the cooler and lines are reverse flushed. The valve can be flow tested when necessary. The procedure is exactly the same as for flow testing a cooler. - If the valve is restricted, installed backwards, or in the wrong line, it will cause an overheating condition and possible transmission failure. - CAUTION: The drainback valve is a one-way flow device. It must be properly oriented in terms of flow direction for the cooler to function properly. The valve must be installed in the pressure line. Otherwise flow will be blocked and would cause an overheating condition and eventual transmission failure.
2001 | Dodge or Ram Truck | RAM 1500 Truck 4WD | V8-5.9L VIN Z LDC | Torque Converter Check Valve ¦Service and Repair, Procedures: 44RE (A-500) 4 Speed | STANDARD PROCEDURE - TORQUE CONVERTER DRAINBACK VALVE - The converter drainback check valve is located in the cooler outlet (pressure) line near the radiator tank. The valve prevents fluid drainback when the vehicle is parked for lengthy periods. The valve check ball is spring loaded and has an opening pressure of approximately 2 psi. - The valve is serviced as an assembly; it is not repairable. Do not clean the valve if restricted, or contaminated by sludge, or debris. If the valve fails, or if a transmission malfunction occurs that generates significant amounts of sludge and/or clutch particles and metal shavings, the valve must be replaced. - The valve must be removed whenever the cooler and lines are reverse flushed. The valve can be flow tested when necessary. The procedure is exactly the same as for flow testing a cooler. - If the valve is restricted, installed backwards, or in the wrong line, it will cause an overheating condition and possible transmission failure. - CAUTION: The drainback valve is a one-way flow device. It must be properly oriented in terms of flow direction for the cooler to function properly. The valve must be installed in the pressure line. Otherwise flow will be blocked and would cause an overheating condition and eventual transmission failure.
2001 | Dodge or Ram Truck | RAM 1500 Truck 4WD | V8-5.9L VIN Z LDC | Torque Converter Check Valve ¦Service and Repair, Procedures: 46RE (A-518) 4 Speed | TORQUE CONVERTER DRAINBACK VALVE - The converter drainback check valve is located in the cooler outlet (pressure) line near the radiator tank. The valve prevents fluid drainback when the vehicle is parked for lengthy periods. The valve check ball is spring loaded and has an opening pressure of approximately 2 psi. - The valve is serviced as an assembly; it is not repairable. Do not clean the valve if restricted, or contaminated by sludge, or debris. If the valve fails, or if a transmission malfunction occurs that generates significant amounts of sludge and/or clutch particles and metal shavings, the valve must be replaced. - The valve must be removed whenever the cooler and lines are reverse flushed. The valve can be flow tested when necessary. The procedure is exactly the same as for flow testing a cooler. - If the valve is restricted, installed backwards, or in the wrong line, it will cause an overheating condition and possible transmission failure. - CAUTION: The drainback valve is a one-way flow device. It must be properly oriented in terms of flow direction for the cooler to function properly. The valve must be installed in the pressure line. Otherwise flow will be blocked and would cause an overheating condition and eventual transmission failure.
2001 | Dodge or Ram Truck | RAM 1500 Truck 4WD | V8-5.9L VIN Z LDC | Torque Converter Check Valve ¦Service and Repair, Procedures: 47RE (A-618) 4 Speed | TORQUE CONVERTER DRAINBACK VALVE - The converter drainback check valve is located in the cooler outlet (pressure) line near the radiator tank. The valve prevents fluid drainback when the vehicle is parked for lengthy periods. The valve check ball is spring loaded and has an opening pressure of approximately 2 psi. - The valve is serviced as an assembly; it is not repairable. Do not clean the valve if restricted, or contaminated by sludge, or debris. If the valve fails, or if a transmission malfunction occurs that generates significant amounts of sludge and/or clutch particles and metal shavings, the valve must be replaced. - The valve must be removed whenever the cooler and lines are reverse flushed. The valve can be flow tested when necessary. The procedure is exactly the same as for flow testing a cooler. - If the valve is restricted, installed backwards, or in the wrong line, it will cause an overheating condition and possible transmission failure. - CAUTION: The drainback valve is a one-way flow device. It must be properly oriented in terms of flow direction for the cooler to function properly. The valve must be installed in the pressure line. Otherwise flow will be blocked and would cause an overheating condition and eventual transmission failure.
2001 | Dodge or Ram Truck | RAM 1500 Truck 4WD | V8-5.9L VIN Z LDC | Fluid Pan ¦Service and Repair, Procedures: All RH/RE 30/32/42/44/46/47/48 3 and 4 speed, Fluid Level and Condition Check | Low fluid level can cause a variety of conditions because it allows the pump to take in air along with the fluid. As in any hydraulic system, air bubbles make the fluid spongy, therefore, pressures will be low and build up slowly. - Improper filling can also raise the fluid level too high. When the transmssion has too much fluid, the geartrain churns up foam and cause the same conditions which occur with a low fluid level. - In either case, air bubbles can cause overheating and/or fluid oxidation, and varnishing. This can interfere with normal valve, clutch, and accumulator operation. Foaming can also result in fluid escaping from the transmission vent where it may be mistaken for a leak. - Along with fluid level, it is important to check the condition of the fluid. When the fluid smells burned, and is contaminated with metal or friction material particles, a complete transmission recondition is needed. Be sure to examine the fluid on the dipstick closely. If there is any doubt about its condition, drain out a sample for a double check. - After the fluid has been checked, seat the dipstick fully to seal out water and dirt. - The transmission has a dipstick to check oil level. It is located on the right side of the engine. Be sure to wipe all dirt from dipstick handle before removing. - Fluid level is checked with the engine running at curb idle speed, the transmission in NEUTRAL and the transmission fluid at normal operating temperature. The engine should be running at idle speed for at least one minute, with the vehicle on level ground. - Transmission fluid level should be checked monthly under normal operation. If the vehicle is used for trailer towing or similar heavy load hauling, check fluid level and condition weekly. Fluid level is checked with the engine running at curb idle speed, the transmission in NEUTRAL and the transmission fluid at normal operating temperature. FLUID LEVEL CHECK PROCEDURE 1. Transmission fluid must be at normal operating temperature for accurate fluid level check. Drive vehicle if necessary to bring fluid temperature up to normal hot operating temperature of 82 °C (180 °F). 2. Position vehicle on level surface. 3. Start and run engine at curb idle speed. 4. Apply parking brakes. 5. Shift transmission momentarily into all gear ranges. Then shift transmission back to Neutral. 6. Clean top of filler tube and dipstick to keep dirt from entering tube. Fig. 72 7. Remove dipstick (Fig. 72) and check fluid level as follows: - a. Correct acceptable level is in crosshatch area. - b. Correct maximum level is to MAX arrow mark. - c. Incorrect level is at or below MIN line. - d. If fluid is low, add only enough Mopar ATF +4 to restore correct level. Do not overfill. - CAUTION: Do not overfill the transmission. Overfilling may cause leakage out the pump vent which can be mistaken for a pump seal leak. Overfilling will also cause fluid aeration and foaming as the excess fluid is picked up and churned by the gear train. This will significantly reduce fluid life.
2001 | Dodge or Ram Truck | RAM 1500 Truck 4WD | V8-5.9L VIN Z LDC | Fluid - A/T ¦Service and Repair, Procedures: All RH/RE 30/32/42/44/46/47/48 3 and 4 speed, Fluid Level and Condition Check | Low fluid level can cause a variety of conditions because it allows the pump to take in air along with the fluid. As in any hydraulic system, air bubbles make the fluid spongy, therefore, pressures will be low and build up slowly. - Improper filling can also raise the fluid level too high. When the transmssion has too much fluid, the geartrain churns up foam and cause the same conditions which occur with a low fluid level. - In either case, air bubbles can cause overheating and/or fluid oxidation, and varnishing. This can interfere with normal valve, clutch, and accumulator operation. Foaming can also result in fluid escaping from the transmission vent where it may be mistaken for a leak. - Along with fluid level, it is important to check the condition of the fluid. When the fluid smells burned, and is contaminated with metal or friction material particles, a complete transmission recondition is needed. Be sure to examine the fluid on the dipstick closely. If there is any doubt about its condition, drain out a sample for a double check. - After the fluid has been checked, seat the dipstick fully to seal out water and dirt. - The transmission has a dipstick to check oil level. It is located on the right side of the engine. Be sure to wipe all dirt from dipstick handle before removing. - Fluid level is checked with the engine running at curb idle speed, the transmission in NEUTRAL and the transmission fluid at normal operating temperature. The engine should be running at idle speed for at least one minute, with the vehicle on level ground. - Transmission fluid level should be checked monthly under normal operation. If the vehicle is used for trailer towing or similar heavy load hauling, check fluid level and condition weekly. Fluid level is checked with the engine running at curb idle speed, the transmission in NEUTRAL and the transmission fluid at normal operating temperature. FLUID LEVEL CHECK PROCEDURE 1. Transmission fluid must be at normal operating temperature for accurate fluid level check. Drive vehicle if necessary to bring fluid temperature up to normal hot operating temperature of 82 °C (180 °F). 2. Position vehicle on level surface. 3. Start and run engine at curb idle speed. 4. Apply parking brakes. 5. Shift transmission momentarily into all gear ranges. Then shift transmission back to Neutral. 6. Clean top of filler tube and dipstick to keep dirt from entering tube. Fig. 72 7. Remove dipstick (Fig. 72) and check fluid level as follows: - a. Correct acceptable level is in crosshatch area. - b. Correct maximum level is to MAX arrow mark. - c. Incorrect level is at or below MIN line. - d. If fluid is low, add only enough Mopar ATF +4 to restore correct level. Do not overfill. - CAUTION: Do not overfill the transmission. Overfilling may cause leakage out the pump vent which can be mistaken for a pump seal leak. Overfilling will also cause fluid aeration and foaming as the excess fluid is picked up and churned by the gear train. This will significantly reduce fluid life.
2001 | Dodge or Ram Truck | RAM 1500 Truck 4WD | V8-5.9L VIN Z LDC | Fluid Filter - A/T ¦Service and Repair, Procedures: All RH/RE 30/32/42/44/46/47/48 3 and 4 speed, Fluid Level and Condition Check | Low fluid level can cause a variety of conditions because it allows the pump to take in air along with the fluid. As in any hydraulic system, air bubbles make the fluid spongy, therefore, pressures will be low and build up slowly. - Improper filling can also raise the fluid level too high. When the transmssion has too much fluid, the geartrain churns up foam and cause the same conditions which occur with a low fluid level. - In either case, air bubbles can cause overheating and/or fluid oxidation, and varnishing. This can interfere with normal valve, clutch, and accumulator operation. Foaming can also result in fluid escaping from the transmission vent where it may be mistaken for a leak. - Along with fluid level, it is important to check the condition of the fluid. When the fluid smells burned, and is contaminated with metal or friction material particles, a complete transmission recondition is needed. Be sure to examine the fluid on the dipstick closely. If there is any doubt about its condition, drain out a sample for a double check. - After the fluid has been checked, seat the dipstick fully to seal out water and dirt. - The transmission has a dipstick to check oil level. It is located on the right side of the engine. Be sure to wipe all dirt from dipstick handle before removing. - Fluid level is checked with the engine running at curb idle speed, the transmission in NEUTRAL and the transmission fluid at normal operating temperature. The engine should be running at idle speed for at least one minute, with the vehicle on level ground. - Transmission fluid level should be checked monthly under normal operation. If the vehicle is used for trailer towing or similar heavy load hauling, check fluid level and condition weekly. Fluid level is checked with the engine running at curb idle speed, the transmission in NEUTRAL and the transmission fluid at normal operating temperature. FLUID LEVEL CHECK PROCEDURE 1. Transmission fluid must be at normal operating temperature for accurate fluid level check. Drive vehicle if necessary to bring fluid temperature up to normal hot operating temperature of 82 °C (180 °F). 2. Position vehicle on level surface. 3. Start and run engine at curb idle speed. 4. Apply parking brakes. 5. Shift transmission momentarily into all gear ranges. Then shift transmission back to Neutral. 6. Clean top of filler tube and dipstick to keep dirt from entering tube. Fig. 72 7. Remove dipstick (Fig. 72) and check fluid level as follows: - a. Correct acceptable level is in crosshatch area. - b. Correct maximum level is to MAX arrow mark. - c. Incorrect level is at or below MIN line. - d. If fluid is low, add only enough Mopar ATF +4 to restore correct level. Do not overfill. - CAUTION: Do not overfill the transmission. Overfilling may cause leakage out the pump vent which can be mistaken for a pump seal leak. Overfilling will also cause fluid aeration and foaming as the excess fluid is picked up and churned by the gear train. This will significantly reduce fluid life.
2001 | Dodge or Ram Truck | RAM 1500 Truck 4WD | V8-5.9L VIN Z LDC | Automatic Transmission/Transaxle ¦Service and Repair, Procedures: Standard Service Procedures, Fluid Level and Condition Check, All RH/RE 30/32/42/44/46/47/48 3 and 4 speed | Low fluid level can cause a variety of conditions because it allows the pump to take in air along with the fluid. As in any hydraulic system, air bubbles make the fluid spongy, therefore, pressures will be low and build up slowly. - Improper filling can also raise the fluid level too high. When the transmssion has too much fluid, the geartrain churns up foam and cause the same conditions which occur with a low fluid level. - In either case, air bubbles can cause overheating and/or fluid oxidation, and varnishing. This can interfere with normal valve, clutch, and accumulator operation. Foaming can also result in fluid escaping from the transmission vent where it may be mistaken for a leak. - Along with fluid level, it is important to check the condition of the fluid. When the fluid smells burned, and is contaminated with metal or friction material particles, a complete transmission recondition is needed. Be sure to examine the fluid on the dipstick closely. If there is any doubt about its condition, drain out a sample for a double check. - After the fluid has been checked, seat the dipstick fully to seal out water and dirt. - The transmission has a dipstick to check oil level. It is located on the right side of the engine. Be sure to wipe all dirt from dipstick handle before removing. - Fluid level is checked with the engine running at curb idle speed, the transmission in NEUTRAL and the transmission fluid at normal operating temperature. The engine should be running at idle speed for at least one minute, with the vehicle on level ground. - Transmission fluid level should be checked monthly under normal operation. If the vehicle is used for trailer towing or similar heavy load hauling, check fluid level and condition weekly. Fluid level is checked with the engine running at curb idle speed, the transmission in NEUTRAL and the transmission fluid at normal operating temperature. FLUID LEVEL CHECK PROCEDURE 1. Transmission fluid must be at normal operating temperature for accurate fluid level check. Drive vehicle if necessary to bring fluid temperature up to normal hot operating temperature of 82 °C (180 °F). 2. Position vehicle on level surface. 3. Start and run engine at curb idle speed. 4. Apply parking brakes. 5. Shift transmission momentarily into all gear ranges. Then shift transmission back to Neutral. 6. Clean top of filler tube and dipstick to keep dirt from entering tube. Fig. 72 7. Remove dipstick (Fig. 72) and check fluid level as follows: - a. Correct acceptable level is in crosshatch area. - b. Correct maximum level is to MAX arrow mark. - c. Incorrect level is at or below MIN line. - d. If fluid is low, add only enough Mopar ATF +4 to restore correct level. Do not overfill. - CAUTION: Do not overfill the transmission. Overfilling may cause leakage out the pump vent which can be mistaken for a pump seal leak. Overfilling will also cause fluid aeration and foaming as the excess fluid is picked up and churned by the gear train. This will significantly reduce fluid life.
2001 | Dodge or Ram Truck | RAM 1500 Van | V6-3.9L VIN X | Check Valve ¦Service and Repair, Procedures | REMOVAL 1. Unlatch, open, and support the hood panel. Fig. 3 Wye Fitting And Check Valve Remove/Install 2. From the underside of the hood panel, disconnect the washer hoses from the three barbed nipples of the wye fitting/check valve unit. 3. Remove the wye fitting/check valve unit from the underside of the hood panel. INSTALLATION 1. Position the wye fitting/check valve unit to the underside of the hood panel. 2. From the underside of the hood panel, reconnect the three washer hoses to the barbed nipples of the wye fitting/check valve unit. 3. Close and latch the hood.
2001 | Dodge or Ram Truck | RAM 1500 Van | V6-3.9L VIN X | Vacuum Brake Booster ¦Service and Repair, Procedures | REMOVAL 1. Remove vacuum hoses from booster check valve. 2. Remove the master cylinder. 3. Inside vehicle, remove steering column lower cover and knee blocker for access to brake pedal. 4. Remove clip that attaches booster push rod to brake pedal pin. 5. Remove booster mounting nuts. 6. Remove booster and booster dash seal. INSTALLATION 1. Position seal on booster. 2. Mount booster on dash panel. 3. Install booster mounting nuts and tighten to 18 Nm (13 ft. lbs.). 4. Slide booster push rod onto brake pedal pin. Then secure push rod with a new retaining clip. 5. Install knee blocker and lower column cover. 6. Install the master cylinder. 7. Install booster vacuum hose. 8. Fill and bleed brake system.
2001 | Dodge or Ram Truck | RAM 1500 Van | V6-3.9L VIN X | Vacuum Check Valve HVAC ¦Service and Repair, Procedures | REMOVAL - WARNING: ON VEHICLES EQUIPPED WITH AIRBAGS, DISABLE THE AIRBAG SYSTEM BEFORE ATTEMPTING ANY STEERING WHEEL, STEERING COLUMN, OR INSTRUMENT PANEL COMPONENT DIAGNOSIS OR SERVICE. DISCONNECT AND ISOLATE THE BATTERY NEGATIVE (GROUND) CABLE. THEN WAIT TWO MINUTES FOR THE AIRBAG SYSTEM CAPACITOR TO DISCHARGE BEFORE PERFORMING FURTHER DIAGNOSIS OR SERVICE. THIS IS THE ONLY SURE WAY TO DISABLE THE AIRBAG SYSTEM. FAILURE TO TAKE THE PROPER PRECAUTIONS COULD RESULT IN ACCIDENTAL AIRBAG DEPLOYMENT AND POSSIBLE PERSONAL INJURY. 1. Remove the engine cover from the passenger compartment. Fig. 34 Vacuum Check Valve 2. Look between the upper dash panel engine housing extension and the bottom of the instrument panel to locate the vacuum check valve, which is installed in the housing half of the vacuum harness which is secured near the left defroster outlet on the distribution duct. 3. Note the orientation of the check valve in the vacuum supply line for correct reinstallation. 4. Unplug the vacuum check valve from the connectors in the vacuum harness. INSTALLATION - WARNING: ON VEHICLES EQUIPPED WITH AIRBAGS, DISABLE THE AIRBAG SYSTEM BEFORE ATTEMPTING ANY STEERING WHEEL, STEERING COLUMN, OR INSTRUMENT PANEL COMPONENT DIAGNOSIS OR SERVICE. DISCONNECT AND ISOLATE THE BATTERY NEGATIVE (GROUND) CABLE, THEN WAIT TWO MINUTES FOR THE AIRBAG SYSTEM CAPACITOR TO DISCHARGE BEFORE PERFORMING FURTHER DIAGNOSIS OR SERVICE. THIS IS THE ONLY SURE WAY TO DISABLE THE AIRBAG SYSTEM. FAILURE TO TAKE THE PROPER PRECAUTIONS COULD RESULT IN ACCIDENTAL AIRBAG DEPLOYMENT AND POSSIBLE PERSONAL INJURY. Fig. 35 Vacuum Check Valve 1. Plug the vacuum check valve into the harness. 2. Make certain the orientation is correct. - Install the engine cover.
2001 | Dodge or Ram Truck | RAM 1500 Van | V6-3.9L VIN X | Cooling System ¦Service and Repair, Procedures: Coolant Level Check | STANDARD PROCEDURE - COOLANT LEVEL CHECK - NOTE: Do not remove radiator cap for routine coolant level inspections. The coolant level can be checked at coolant recovery bottle. - The coolant reserve/overflow system provides a quick method for determining coolant level without removing radiator pressure cap. With engine not running, open the coolant recovery bottle cap and remove coolant level indicator dipstick to observe coolant level in coolant recovery bottle. The coolant level should be between ADD and FULL marks. If the coolant level is at or below the ADD mark, fill the recovery bottle with a 50/50 mixture of antifreeze and water ONE QUART AT A TIME. Repeat this procedure until the coolant level is at the FULL mark.
2001 | Dodge or Ram Truck | RAM 1500 Van | V6-3.9L VIN X | Torque Converter Check Valve ¦Service and Repair, Procedures: 32RH (A-999) 3 Speed | TORQUE CONVERTER DRAINBACK VALVE - The converter drainback check valve is located in the cooler outlet (pressure) line near the radiator tank. The valve prevents fluid drainback when the vehicle is parked for lengthy periods. The valve check ball is spring loaded and has an opening pressure of approximately 2 psi. - The valve is serviced as an assembly; it is not repairable. Do not clean the valve if restricted, or contaminated by sludge, or debris. If the valve fails, or if a transmission malfunction occurs that generates significant amounts of sludge and/or clutch particles and metal shavings, the valve must be replaced. - The valve must be removed whenever the cooler and lines are reverse flushed. The valve can be flow tested when necessary. The procedure is exactly the same as for flow testing a cooler. - If the valve is restricted, installed backwards, or in the wrong line, it will cause an overheating condition and possible transmission failure. - CAUTION: The drainback valve is a one-way flow device. It must be properly oriented in terms of flow direction for the cooler to function properly. The valve must be installed in the pressure line. Otherwise flow will be blocked and would cause an overheating condition and eventual transmission failure.
2001 | Dodge or Ram Truck | RAM 1500 Van | V6-3.9L VIN X | Torque Converter Check Valve ¦Service and Repair, Procedures: 46RE (A-518) 4 Speed | STANDARD PROCEDURE - TORQUE CONVERTER DRAINBACK VALVE - The converter drainback check valve is located in the cooler outlet (pressure) line near the radiator tank. The valve prevents fluid drainback when the vehicle is parked for lengthy periods. The valve check ball is spring loaded and has an opening pressure of approximately 2 psi. - The valve is serviced as an assembly; it is not repairable. Do not clean the valve if restricted, or contaminated by sludge, or debris. If the valve fails, or if a transmission malfunction occurs that generates significant amounts of sludge and/or clutch particles and metal shavings, the valve must be replaced. - The valve must be removed whenever the cooler and lines are reverse flushed. The valve can be flow tested when necessary. The procedure is exactly the same as for flow testing a cooler. - If the valve is restricted, installed backwards, or in the wrong line, it will cause an overheating condition and possible transmission failure. - CAUTION: The drainback valve is a one-way flow device. It must be properly oriented in terms of flow direction for the cooler to function properly. The valve must be installed in the pressure line. Otherwise flow will be blocked and would cause an overheating condition and eventual transmission failure.
2001 | Dodge or Ram Truck | RAM 1500 Van | V6-3.9L VIN X | Fluid Pan ¦Service and Repair, Procedures: All RH/RE 30/32/42/44/46/47/48 3 and 4 speed, Fluid Level and Condition Check | Low fluid level can cause a variety of conditions because it allows the pump to take in air along with the fluid. As in any hydraulic system, air bubbles make the fluid spongy, therefore, pressures will be low and build up slowly. - Improper filling can also raise the fluid level too high. When the transmssion has too much fluid, the geartrain churns up foam and cause the same conditions which occur with a low fluid level. - In either case, air bubbles can cause overheating and/or fluid oxidation, and varnishing. This can interfere with normal valve, clutch, and accumulator operation. Foaming can also result in fluid escaping from the transmission vent where it may be mistaken for a leak. - Along with fluid level, it is important to check the condition of the fluid. When the fluid smells burned, and is contaminated with metal or friction material particles, a complete transmission recondition is needed. Be sure to examine the fluid on the dipstick closely. If there is any doubt about its condition, drain out a sample for a double check. - After the fluid has been checked, seat the dipstick fully to seal out water and dirt. - The transmission has a dipstick to check oil level. It is located on the right side of the engine. Be sure to wipe all dirt from dipstick handle before removing. - Fluid level is checked with the engine running at curb idle speed, the transmission in NEUTRAL and the transmission fluid at normal operating temperature. The engine should be running at idle speed for at least one minute, with the vehicle on level ground. - Transmission fluid level should be checked monthly under normal operation. If the vehicle is used for trailer towing or similar heavy load hauling, check fluid level and condition weekly. Fluid level is checked with the engine running at curb idle speed, the transmission in NEUTRAL and the transmission fluid at normal operating temperature. FLUID LEVEL CHECK PROCEDURE 1. Transmission fluid must be at normal operating temperature for accurate fluid level check. Drive vehicle if necessary to bring fluid temperature up to normal hot operating temperature of 82 °C (180 °F). 2. Position vehicle on level surface. 3. Start and run engine at curb idle speed. 4. Apply parking brakes. 5. Shift transmission momentarily into all gear ranges. Then shift transmission back to Neutral. 6. Clean top of filler tube and dipstick to keep dirt from entering tube. Fig. 72 7. Remove dipstick (Fig. 72) and check fluid level as follows: - a. Correct acceptable level is in crosshatch area. - b. Correct maximum level is to MAX arrow mark. - c. Incorrect level is at or below MIN line. - d. If fluid is low, add only enough Mopar ATF +4 to restore correct level. Do not overfill. - CAUTION: Do not overfill the transmission. Overfilling may cause leakage out the pump vent which can be mistaken for a pump seal leak. Overfilling will also cause fluid aeration and foaming as the excess fluid is picked up and churned by the gear train. This will significantly reduce fluid life.
2001 | Dodge or Ram Truck | RAM 1500 Van | V6-3.9L VIN X | Fluid - A/T ¦Service and Repair, Procedures: All RH/RE 30/32/42/44/46/47/48 3 and 4 speed, Fluid Level and Condition Check | Low fluid level can cause a variety of conditions because it allows the pump to take in air along with the fluid. As in any hydraulic system, air bubbles make the fluid spongy, therefore, pressures will be low and build up slowly. - Improper filling can also raise the fluid level too high. When the transmssion has too much fluid, the geartrain churns up foam and cause the same conditions which occur with a low fluid level. - In either case, air bubbles can cause overheating and/or fluid oxidation, and varnishing. This can interfere with normal valve, clutch, and accumulator operation. Foaming can also result in fluid escaping from the transmission vent where it may be mistaken for a leak. - Along with fluid level, it is important to check the condition of the fluid. When the fluid smells burned, and is contaminated with metal or friction material particles, a complete transmission recondition is needed. Be sure to examine the fluid on the dipstick closely. If there is any doubt about its condition, drain out a sample for a double check. - After the fluid has been checked, seat the dipstick fully to seal out water and dirt. - The transmission has a dipstick to check oil level. It is located on the right side of the engine. Be sure to wipe all dirt from dipstick handle before removing. - Fluid level is checked with the engine running at curb idle speed, the transmission in NEUTRAL and the transmission fluid at normal operating temperature. The engine should be running at idle speed for at least one minute, with the vehicle on level ground. - Transmission fluid level should be checked monthly under normal operation. If the vehicle is used for trailer towing or similar heavy load hauling, check fluid level and condition weekly. Fluid level is checked with the engine running at curb idle speed, the transmission in NEUTRAL and the transmission fluid at normal operating temperature. FLUID LEVEL CHECK PROCEDURE 1. Transmission fluid must be at normal operating temperature for accurate fluid level check. Drive vehicle if necessary to bring fluid temperature up to normal hot operating temperature of 82 °C (180 °F). 2. Position vehicle on level surface. 3. Start and run engine at curb idle speed. 4. Apply parking brakes. 5. Shift transmission momentarily into all gear ranges. Then shift transmission back to Neutral. 6. Clean top of filler tube and dipstick to keep dirt from entering tube. Fig. 72 7. Remove dipstick (Fig. 72) and check fluid level as follows: - a. Correct acceptable level is in crosshatch area. - b. Correct maximum level is to MAX arrow mark. - c. Incorrect level is at or below MIN line. - d. If fluid is low, add only enough Mopar ATF +4 to restore correct level. Do not overfill. - CAUTION: Do not overfill the transmission. Overfilling may cause leakage out the pump vent which can be mistaken for a pump seal leak. Overfilling will also cause fluid aeration and foaming as the excess fluid is picked up and churned by the gear train. This will significantly reduce fluid life.
2001 | Dodge or Ram Truck | RAM 1500 Van | V6-3.9L VIN X | Fluid Filter - A/T ¦Service and Repair, Procedures: All RH/RE 30/32/42/44/46/47/48 3 and 4 speed, Fluid Level and Condition Check | Low fluid level can cause a variety of conditions because it allows the pump to take in air along with the fluid. As in any hydraulic system, air bubbles make the fluid spongy, therefore, pressures will be low and build up slowly. - Improper filling can also raise the fluid level too high. When the transmssion has too much fluid, the geartrain churns up foam and cause the same conditions which occur with a low fluid level. - In either case, air bubbles can cause overheating and/or fluid oxidation, and varnishing. This can interfere with normal valve, clutch, and accumulator operation. Foaming can also result in fluid escaping from the transmission vent where it may be mistaken for a leak. - Along with fluid level, it is important to check the condition of the fluid. When the fluid smells burned, and is contaminated with metal or friction material particles, a complete transmission recondition is needed. Be sure to examine the fluid on the dipstick closely. If there is any doubt about its condition, drain out a sample for a double check. - After the fluid has been checked, seat the dipstick fully to seal out water and dirt. - The transmission has a dipstick to check oil level. It is located on the right side of the engine. Be sure to wipe all dirt from dipstick handle before removing. - Fluid level is checked with the engine running at curb idle speed, the transmission in NEUTRAL and the transmission fluid at normal operating temperature. The engine should be running at idle speed for at least one minute, with the vehicle on level ground. - Transmission fluid level should be checked monthly under normal operation. If the vehicle is used for trailer towing or similar heavy load hauling, check fluid level and condition weekly. Fluid level is checked with the engine running at curb idle speed, the transmission in NEUTRAL and the transmission fluid at normal operating temperature. FLUID LEVEL CHECK PROCEDURE 1. Transmission fluid must be at normal operating temperature for accurate fluid level check. Drive vehicle if necessary to bring fluid temperature up to normal hot operating temperature of 82 °C (180 °F). 2. Position vehicle on level surface. 3. Start and run engine at curb idle speed. 4. Apply parking brakes. 5. Shift transmission momentarily into all gear ranges. Then shift transmission back to Neutral. 6. Clean top of filler tube and dipstick to keep dirt from entering tube. Fig. 72 7. Remove dipstick (Fig. 72) and check fluid level as follows: - a. Correct acceptable level is in crosshatch area. - b. Correct maximum level is to MAX arrow mark. - c. Incorrect level is at or below MIN line. - d. If fluid is low, add only enough Mopar ATF +4 to restore correct level. Do not overfill. - CAUTION: Do not overfill the transmission. Overfilling may cause leakage out the pump vent which can be mistaken for a pump seal leak. Overfilling will also cause fluid aeration and foaming as the excess fluid is picked up and churned by the gear train. This will significantly reduce fluid life.
2001 | Dodge or Ram Truck | RAM 1500 Van | V6-3.9L VIN X | Automatic Transmission/Transaxle ¦Service and Repair, Procedures: Standard Service Procedures, Fluid Level and Condition Check, All RH/RE 30/32/42/44/46/47/48 3 and 4 speed | Low fluid level can cause a variety of conditions because it allows the pump to take in air along with the fluid. As in any hydraulic system, air bubbles make the fluid spongy, therefore, pressures will be low and build up slowly. - Improper filling can also raise the fluid level too high. When the transmssion has too much fluid, the geartrain churns up foam and cause the same conditions which occur with a low fluid level. - In either case, air bubbles can cause overheating and/or fluid oxidation, and varnishing. This can interfere with normal valve, clutch, and accumulator operation. Foaming can also result in fluid escaping from the transmission vent where it may be mistaken for a leak. - Along with fluid level, it is important to check the condition of the fluid. When the fluid smells burned, and is contaminated with metal or friction material particles, a complete transmission recondition is needed. Be sure to examine the fluid on the dipstick closely. If there is any doubt about its condition, drain out a sample for a double check. - After the fluid has been checked, seat the dipstick fully to seal out water and dirt. - The transmission has a dipstick to check oil level. It is located on the right side of the engine. Be sure to wipe all dirt from dipstick handle before removing. - Fluid level is checked with the engine running at curb idle speed, the transmission in NEUTRAL and the transmission fluid at normal operating temperature. The engine should be running at idle speed for at least one minute, with the vehicle on level ground. - Transmission fluid level should be checked monthly under normal operation. If the vehicle is used for trailer towing or similar heavy load hauling, check fluid level and condition weekly. Fluid level is checked with the engine running at curb idle speed, the transmission in NEUTRAL and the transmission fluid at normal operating temperature. FLUID LEVEL CHECK PROCEDURE 1. Transmission fluid must be at normal operating temperature for accurate fluid level check. Drive vehicle if necessary to bring fluid temperature up to normal hot operating temperature of 82 °C (180 °F). 2. Position vehicle on level surface. 3. Start and run engine at curb idle speed. 4. Apply parking brakes. 5. Shift transmission momentarily into all gear ranges. Then shift transmission back to Neutral. 6. Clean top of filler tube and dipstick to keep dirt from entering tube. Fig. 72 7. Remove dipstick (Fig. 72) and check fluid level as follows: - a. Correct acceptable level is in crosshatch area. - b. Correct maximum level is to MAX arrow mark. - c. Incorrect level is at or below MIN line. - d. If fluid is low, add only enough Mopar ATF +4 to restore correct level. Do not overfill. - CAUTION: Do not overfill the transmission. Overfilling may cause leakage out the pump vent which can be mistaken for a pump seal leak. Overfilling will also cause fluid aeration and foaming as the excess fluid is picked up and churned by the gear train. This will significantly reduce fluid life.
2001 | Dodge or Ram Truck | RAM 1500 Van | V8-5.2L VIN Y | Check Valve ¦Service and Repair, Procedures | REMOVAL 1. Unlatch, open, and support the hood panel. Fig. 3 Wye Fitting And Check Valve Remove/Install 2. From the underside of the hood panel, disconnect the washer hoses from the three barbed nipples of the wye fitting/check valve unit. 3. Remove the wye fitting/check valve unit from the underside of the hood panel. INSTALLATION 1. Position the wye fitting/check valve unit to the underside of the hood panel. 2. From the underside of the hood panel, reconnect the three washer hoses to the barbed nipples of the wye fitting/check valve unit. 3. Close and latch the hood.
2001 | Dodge or Ram Truck | RAM 1500 Van | V8-5.2L VIN Y | Vacuum Brake Booster ¦Service and Repair, Procedures | REMOVAL 1. Remove vacuum hoses from booster check valve. 2. Remove the master cylinder. 3. Inside vehicle, remove steering column lower cover and knee blocker for access to brake pedal. 4. Remove clip that attaches booster push rod to brake pedal pin. 5. Remove booster mounting nuts. 6. Remove booster and booster dash seal. INSTALLATION 1. Position seal on booster. 2. Mount booster on dash panel. 3. Install booster mounting nuts and tighten to 18 Nm (13 ft. lbs.). 4. Slide booster push rod onto brake pedal pin. Then secure push rod with a new retaining clip. 5. Install knee blocker and lower column cover. 6. Install the master cylinder. 7. Install booster vacuum hose. 8. Fill and bleed brake system.
2001 | Dodge or Ram Truck | RAM 1500 Van | V8-5.2L VIN Y | Vacuum Check Valve HVAC ¦Service and Repair, Procedures | REMOVAL - WARNING: ON VEHICLES EQUIPPED WITH AIRBAGS, DISABLE THE AIRBAG SYSTEM BEFORE ATTEMPTING ANY STEERING WHEEL, STEERING COLUMN, OR INSTRUMENT PANEL COMPONENT DIAGNOSIS OR SERVICE. DISCONNECT AND ISOLATE THE BATTERY NEGATIVE (GROUND) CABLE. THEN WAIT TWO MINUTES FOR THE AIRBAG SYSTEM CAPACITOR TO DISCHARGE BEFORE PERFORMING FURTHER DIAGNOSIS OR SERVICE. THIS IS THE ONLY SURE WAY TO DISABLE THE AIRBAG SYSTEM. FAILURE TO TAKE THE PROPER PRECAUTIONS COULD RESULT IN ACCIDENTAL AIRBAG DEPLOYMENT AND POSSIBLE PERSONAL INJURY. 1. Remove the engine cover from the passenger compartment. Fig. 34 Vacuum Check Valve 2. Look between the upper dash panel engine housing extension and the bottom of the instrument panel to locate the vacuum check valve, which is installed in the housing half of the vacuum harness which is secured near the left defroster outlet on the distribution duct. 3. Note the orientation of the check valve in the vacuum supply line for correct reinstallation. 4. Unplug the vacuum check valve from the connectors in the vacuum harness. INSTALLATION - WARNING: ON VEHICLES EQUIPPED WITH AIRBAGS, DISABLE THE AIRBAG SYSTEM BEFORE ATTEMPTING ANY STEERING WHEEL, STEERING COLUMN, OR INSTRUMENT PANEL COMPONENT DIAGNOSIS OR SERVICE. DISCONNECT AND ISOLATE THE BATTERY NEGATIVE (GROUND) CABLE, THEN WAIT TWO MINUTES FOR THE AIRBAG SYSTEM CAPACITOR TO DISCHARGE BEFORE PERFORMING FURTHER DIAGNOSIS OR SERVICE. THIS IS THE ONLY SURE WAY TO DISABLE THE AIRBAG SYSTEM. FAILURE TO TAKE THE PROPER PRECAUTIONS COULD RESULT IN ACCIDENTAL AIRBAG DEPLOYMENT AND POSSIBLE PERSONAL INJURY. Fig. 35 Vacuum Check Valve 1. Plug the vacuum check valve into the harness. 2. Make certain the orientation is correct. - Install the engine cover.
2001 | Dodge or Ram Truck | RAM 1500 Van | V8-5.2L VIN Y | Valve ¦Service and Repair, Procedures: Removal and Installation | REMOVAL 1. Remove the cylinder head. 2. Compress valve springs using Valve Spring Compressor Tool MD998772A and adapter 6716A. 3. Remove valve retaining locks, valve spring retainers, valve stem seals and valve springs. 4. Before removing valves, remove any burrs from valve stem lock grooves to prevent damage to the valve guides. Identify valves to ensure installation in original location. INSTALLATION 1. Clean valves thoroughly. Discard burned, warped and cracked valves. 2. Remove carbon and varnish deposits from inside of valve guides with a reliable guide cleaner. 3. Measure valve stems for wear. If wear exceeds 0.051 mm (0.002 inch), replace the valve. 4. Coat valve stems with lubrication oil and insert them in cylinder head. 5. If valves or seats are reground, check valve stem height. If valve is too long, replace cylinder head. 6. Install new seals on all valve guides. Install valve springs and valve retainers. 7. Compress valve springs with Valve Spring Compressor Tool MD-998772A and adapter 6716A, install locks and release tool. If valves and/or seats are ground, measure the installed height of springs. Make sure the measurement is taken from bottom of spring seat in cylinder head to the bottom surface of spring retainer. If spacers are installed, measure from the top of spacer. If height is greater than 42.86 mm (1-11/16 inches), install a 1.587 mm (1/16 inch) spacer in head counterbore. This should bring spring height back to normal 41.27 to 42.86 mm (1-5/8 to 1-11/16 inch). 8. Install cylinder head.
2001 | Dodge or Ram Truck | RAM 1500 Van | V8-5.2L VIN Y | Cooling System ¦Service and Repair, Procedures: Coolant Level Check | STANDARD PROCEDURE - COOLANT LEVEL CHECK - NOTE: Do not remove radiator cap for routine coolant level inspections. The coolant level can be checked at coolant recovery bottle. - The coolant reserve/overflow system provides a quick method for determining coolant level without removing radiator pressure cap. With engine not running, open the coolant recovery bottle cap and remove coolant level indicator dipstick to observe coolant level in coolant recovery bottle. The coolant level should be between ADD and FULL marks. If the coolant level is at or below the ADD mark, fill the recovery bottle with a 50/50 mixture of antifreeze and water ONE QUART AT A TIME. Repeat this procedure until the coolant level is at the FULL mark.
2001 | Dodge or Ram Truck | RAM 1500 Van | V8-5.2L VIN Y | Torque Converter Check Valve ¦Service and Repair, Procedures: 32RH (A-999) 3 Speed | TORQUE CONVERTER DRAINBACK VALVE - The converter drainback check valve is located in the cooler outlet (pressure) line near the radiator tank. The valve prevents fluid drainback when the vehicle is parked for lengthy periods. The valve check ball is spring loaded and has an opening pressure of approximately 2 psi. - The valve is serviced as an assembly; it is not repairable. Do not clean the valve if restricted, or contaminated by sludge, or debris. If the valve fails, or if a transmission malfunction occurs that generates significant amounts of sludge and/or clutch particles and metal shavings, the valve must be replaced. - The valve must be removed whenever the cooler and lines are reverse flushed. The valve can be flow tested when necessary. The procedure is exactly the same as for flow testing a cooler. - If the valve is restricted, installed backwards, or in the wrong line, it will cause an overheating condition and possible transmission failure. - CAUTION: The drainback valve is a one-way flow device. It must be properly oriented in terms of flow direction for the cooler to function properly. The valve must be installed in the pressure line. Otherwise flow will be blocked and would cause an overheating condition and eventual transmission failure.
2001 | Dodge or Ram Truck | RAM 1500 Van | V8-5.2L VIN Y | Torque Converter Check Valve ¦Service and Repair, Procedures: 46RE (A-518) 4 Speed | STANDARD PROCEDURE - TORQUE CONVERTER DRAINBACK VALVE - The converter drainback check valve is located in the cooler outlet (pressure) line near the radiator tank. The valve prevents fluid drainback when the vehicle is parked for lengthy periods. The valve check ball is spring loaded and has an opening pressure of approximately 2 psi. - The valve is serviced as an assembly; it is not repairable. Do not clean the valve if restricted, or contaminated by sludge, or debris. If the valve fails, or if a transmission malfunction occurs that generates significant amounts of sludge and/or clutch particles and metal shavings, the valve must be replaced. - The valve must be removed whenever the cooler and lines are reverse flushed. The valve can be flow tested when necessary. The procedure is exactly the same as for flow testing a cooler. - If the valve is restricted, installed backwards, or in the wrong line, it will cause an overheating condition and possible transmission failure. - CAUTION: The drainback valve is a one-way flow device. It must be properly oriented in terms of flow direction for the cooler to function properly. The valve must be installed in the pressure line. Otherwise flow will be blocked and would cause an overheating condition and eventual transmission failure.
2001 | Dodge or Ram Truck | RAM 1500 Van | V8-5.2L VIN Y | Fluid Pan ¦Service and Repair, Procedures: All RH/RE 30/32/42/44/46/47/48 3 and 4 speed, Fluid Level and Condition Check | Low fluid level can cause a variety of conditions because it allows the pump to take in air along with the fluid. As in any hydraulic system, air bubbles make the fluid spongy, therefore, pressures will be low and build up slowly. - Improper filling can also raise the fluid level too high. When the transmssion has too much fluid, the geartrain churns up foam and cause the same conditions which occur with a low fluid level. - In either case, air bubbles can cause overheating and/or fluid oxidation, and varnishing. This can interfere with normal valve, clutch, and accumulator operation. Foaming can also result in fluid escaping from the transmission vent where it may be mistaken for a leak. - Along with fluid level, it is important to check the condition of the fluid. When the fluid smells burned, and is contaminated with metal or friction material particles, a complete transmission recondition is needed. Be sure to examine the fluid on the dipstick closely. If there is any doubt about its condition, drain out a sample for a double check. - After the fluid has been checked, seat the dipstick fully to seal out water and dirt. - The transmission has a dipstick to check oil level. It is located on the right side of the engine. Be sure to wipe all dirt from dipstick handle before removing. - Fluid level is checked with the engine running at curb idle speed, the transmission in NEUTRAL and the transmission fluid at normal operating temperature. The engine should be running at idle speed for at least one minute, with the vehicle on level ground. - Transmission fluid level should be checked monthly under normal operation. If the vehicle is used for trailer towing or similar heavy load hauling, check fluid level and condition weekly. Fluid level is checked with the engine running at curb idle speed, the transmission in NEUTRAL and the transmission fluid at normal operating temperature. FLUID LEVEL CHECK PROCEDURE 1. Transmission fluid must be at normal operating temperature for accurate fluid level check. Drive vehicle if necessary to bring fluid temperature up to normal hot operating temperature of 82 °C (180 °F). 2. Position vehicle on level surface. 3. Start and run engine at curb idle speed. 4. Apply parking brakes. 5. Shift transmission momentarily into all gear ranges. Then shift transmission back to Neutral. 6. Clean top of filler tube and dipstick to keep dirt from entering tube. Fig. 72 7. Remove dipstick (Fig. 72) and check fluid level as follows: - a. Correct acceptable level is in crosshatch area. - b. Correct maximum level is to MAX arrow mark. - c. Incorrect level is at or below MIN line. - d. If fluid is low, add only enough Mopar ATF +4 to restore correct level. Do not overfill. - CAUTION: Do not overfill the transmission. Overfilling may cause leakage out the pump vent which can be mistaken for a pump seal leak. Overfilling will also cause fluid aeration and foaming as the excess fluid is picked up and churned by the gear train. This will significantly reduce fluid life.
2001 | Dodge or Ram Truck | RAM 1500 Van | V8-5.2L VIN Y | Fluid - A/T ¦Service and Repair, Procedures: All RH/RE 30/32/42/44/46/47/48 3 and 4 speed, Fluid Level and Condition Check | Low fluid level can cause a variety of conditions because it allows the pump to take in air along with the fluid. As in any hydraulic system, air bubbles make the fluid spongy, therefore, pressures will be low and build up slowly. - Improper filling can also raise the fluid level too high. When the transmssion has too much fluid, the geartrain churns up foam and cause the same conditions which occur with a low fluid level. - In either case, air bubbles can cause overheating and/or fluid oxidation, and varnishing. This can interfere with normal valve, clutch, and accumulator operation. Foaming can also result in fluid escaping from the transmission vent where it may be mistaken for a leak. - Along with fluid level, it is important to check the condition of the fluid. When the fluid smells burned, and is contaminated with metal or friction material particles, a complete transmission recondition is needed. Be sure to examine the fluid on the dipstick closely. If there is any doubt about its condition, drain out a sample for a double check. - After the fluid has been checked, seat the dipstick fully to seal out water and dirt. - The transmission has a dipstick to check oil level. It is located on the right side of the engine. Be sure to wipe all dirt from dipstick handle before removing. - Fluid level is checked with the engine running at curb idle speed, the transmission in NEUTRAL and the transmission fluid at normal operating temperature. The engine should be running at idle speed for at least one minute, with the vehicle on level ground. - Transmission fluid level should be checked monthly under normal operation. If the vehicle is used for trailer towing or similar heavy load hauling, check fluid level and condition weekly. Fluid level is checked with the engine running at curb idle speed, the transmission in NEUTRAL and the transmission fluid at normal operating temperature. FLUID LEVEL CHECK PROCEDURE 1. Transmission fluid must be at normal operating temperature for accurate fluid level check. Drive vehicle if necessary to bring fluid temperature up to normal hot operating temperature of 82 °C (180 °F). 2. Position vehicle on level surface. 3. Start and run engine at curb idle speed. 4. Apply parking brakes. 5. Shift transmission momentarily into all gear ranges. Then shift transmission back to Neutral. 6. Clean top of filler tube and dipstick to keep dirt from entering tube. Fig. 72 7. Remove dipstick (Fig. 72) and check fluid level as follows: - a. Correct acceptable level is in crosshatch area. - b. Correct maximum level is to MAX arrow mark. - c. Incorrect level is at or below MIN line. - d. If fluid is low, add only enough Mopar ATF +4 to restore correct level. Do not overfill. - CAUTION: Do not overfill the transmission. Overfilling may cause leakage out the pump vent which can be mistaken for a pump seal leak. Overfilling will also cause fluid aeration and foaming as the excess fluid is picked up and churned by the gear train. This will significantly reduce fluid life.
2001 | Dodge or Ram Truck | RAM 1500 Van | V8-5.2L VIN Y | Fluid Filter - A/T ¦Service and Repair, Procedures: All RH/RE 30/32/42/44/46/47/48 3 and 4 speed, Fluid Level and Condition Check | Low fluid level can cause a variety of conditions because it allows the pump to take in air along with the fluid. As in any hydraulic system, air bubbles make the fluid spongy, therefore, pressures will be low and build up slowly. - Improper filling can also raise the fluid level too high. When the transmssion has too much fluid, the geartrain churns up foam and cause the same conditions which occur with a low fluid level. - In either case, air bubbles can cause overheating and/or fluid oxidation, and varnishing. This can interfere with normal valve, clutch, and accumulator operation. Foaming can also result in fluid escaping from the transmission vent where it may be mistaken for a leak. - Along with fluid level, it is important to check the condition of the fluid. When the fluid smells burned, and is contaminated with metal or friction material particles, a complete transmission recondition is needed. Be sure to examine the fluid on the dipstick closely. If there is any doubt about its condition, drain out a sample for a double check. - After the fluid has been checked, seat the dipstick fully to seal out water and dirt. - The transmission has a dipstick to check oil level. It is located on the right side of the engine. Be sure to wipe all dirt from dipstick handle before removing. - Fluid level is checked with the engine running at curb idle speed, the transmission in NEUTRAL and the transmission fluid at normal operating temperature. The engine should be running at idle speed for at least one minute, with the vehicle on level ground. - Transmission fluid level should be checked monthly under normal operation. If the vehicle is used for trailer towing or similar heavy load hauling, check fluid level and condition weekly. Fluid level is checked with the engine running at curb idle speed, the transmission in NEUTRAL and the transmission fluid at normal operating temperature. FLUID LEVEL CHECK PROCEDURE 1. Transmission fluid must be at normal operating temperature for accurate fluid level check. Drive vehicle if necessary to bring fluid temperature up to normal hot operating temperature of 82 °C (180 °F). 2. Position vehicle on level surface. 3. Start and run engine at curb idle speed. 4. Apply parking brakes. 5. Shift transmission momentarily into all gear ranges. Then shift transmission back to Neutral. 6. Clean top of filler tube and dipstick to keep dirt from entering tube. Fig. 72 7. Remove dipstick (Fig. 72) and check fluid level as follows: - a. Correct acceptable level is in crosshatch area. - b. Correct maximum level is to MAX arrow mark. - c. Incorrect level is at or below MIN line. - d. If fluid is low, add only enough Mopar ATF +4 to restore correct level. Do not overfill. - CAUTION: Do not overfill the transmission. Overfilling may cause leakage out the pump vent which can be mistaken for a pump seal leak. Overfilling will also cause fluid aeration and foaming as the excess fluid is picked up and churned by the gear train. This will significantly reduce fluid life.
2001 | Dodge or Ram Truck | RAM 1500 Van | V8-5.2L VIN Y | Automatic Transmission/Transaxle ¦Service and Repair, Procedures: Standard Service Procedures, Fluid Level and Condition Check, All RH/RE 30/32/42/44/46/47/48 3 and 4 speed | Low fluid level can cause a variety of conditions because it allows the pump to take in air along with the fluid. As in any hydraulic system, air bubbles make the fluid spongy, therefore, pressures will be low and build up slowly. - Improper filling can also raise the fluid level too high. When the transmssion has too much fluid, the geartrain churns up foam and cause the same conditions which occur with a low fluid level. - In either case, air bubbles can cause overheating and/or fluid oxidation, and varnishing. This can interfere with normal valve, clutch, and accumulator operation. Foaming can also result in fluid escaping from the transmission vent where it may be mistaken for a leak. - Along with fluid level, it is important to check the condition of the fluid. When the fluid smells burned, and is contaminated with metal or friction material particles, a complete transmission recondition is needed. Be sure to examine the fluid on the dipstick closely. If there is any doubt about its condition, drain out a sample for a double check. - After the fluid has been checked, seat the dipstick fully to seal out water and dirt. - The transmission has a dipstick to check oil level. It is located on the right side of the engine. Be sure to wipe all dirt from dipstick handle before removing. - Fluid level is checked with the engine running at curb idle speed, the transmission in NEUTRAL and the transmission fluid at normal operating temperature. The engine should be running at idle speed for at least one minute, with the vehicle on level ground. - Transmission fluid level should be checked monthly under normal operation. If the vehicle is used for trailer towing or similar heavy load hauling, check fluid level and condition weekly. Fluid level is checked with the engine running at curb idle speed, the transmission in NEUTRAL and the transmission fluid at normal operating temperature. FLUID LEVEL CHECK PROCEDURE 1. Transmission fluid must be at normal operating temperature for accurate fluid level check. Drive vehicle if necessary to bring fluid temperature up to normal hot operating temperature of 82 °C (180 °F). 2. Position vehicle on level surface. 3. Start and run engine at curb idle speed. 4. Apply parking brakes. 5. Shift transmission momentarily into all gear ranges. Then shift transmission back to Neutral. 6. Clean top of filler tube and dipstick to keep dirt from entering tube. Fig. 72 7. Remove dipstick (Fig. 72) and check fluid level as follows: - a. Correct acceptable level is in crosshatch area. - b. Correct maximum level is to MAX arrow mark. - c. Incorrect level is at or below MIN line. - d. If fluid is low, add only enough Mopar ATF +4 to restore correct level. Do not overfill. - CAUTION: Do not overfill the transmission. Overfilling may cause leakage out the pump vent which can be mistaken for a pump seal leak. Overfilling will also cause fluid aeration and foaming as the excess fluid is picked up and churned by the gear train. This will significantly reduce fluid life.
2001 | Dodge or Ram Truck | RAM 1500 Van | V8-5.9L VIN Z LDC | Check Valve ¦Service and Repair, Procedures | REMOVAL 1. Unlatch, open, and support the hood panel. Fig. 3 Wye Fitting And Check Valve Remove/Install 2. From the underside of the hood panel, disconnect the washer hoses from the three barbed nipples of the wye fitting/check valve unit. 3. Remove the wye fitting/check valve unit from the underside of the hood panel. INSTALLATION 1. Position the wye fitting/check valve unit to the underside of the hood panel. 2. From the underside of the hood panel, reconnect the three washer hoses to the barbed nipples of the wye fitting/check valve unit. 3. Close and latch the hood.
2001 | Dodge or Ram Truck | RAM 1500 Van | V8-5.9L VIN Z LDC | Vacuum Brake Booster ¦Service and Repair, Procedures | REMOVAL 1. Remove vacuum hoses from booster check valve. 2. Remove the master cylinder. 3. Inside vehicle, remove steering column lower cover and knee blocker for access to brake pedal. 4. Remove clip that attaches booster push rod to brake pedal pin. 5. Remove booster mounting nuts. 6. Remove booster and booster dash seal. INSTALLATION 1. Position seal on booster. 2. Mount booster on dash panel. 3. Install booster mounting nuts and tighten to 18 Nm (13 ft. lbs.). 4. Slide booster push rod onto brake pedal pin. Then secure push rod with a new retaining clip. 5. Install knee blocker and lower column cover. 6. Install the master cylinder. 7. Install booster vacuum hose. 8. Fill and bleed brake system.
2001 | Dodge or Ram Truck | RAM 1500 Van | V8-5.9L VIN Z LDC | Vacuum Check Valve HVAC ¦Service and Repair, Procedures | REMOVAL - WARNING: ON VEHICLES EQUIPPED WITH AIRBAGS, DISABLE THE AIRBAG SYSTEM BEFORE ATTEMPTING ANY STEERING WHEEL, STEERING COLUMN, OR INSTRUMENT PANEL COMPONENT DIAGNOSIS OR SERVICE. DISCONNECT AND ISOLATE THE BATTERY NEGATIVE (GROUND) CABLE. THEN WAIT TWO MINUTES FOR THE AIRBAG SYSTEM CAPACITOR TO DISCHARGE BEFORE PERFORMING FURTHER DIAGNOSIS OR SERVICE. THIS IS THE ONLY SURE WAY TO DISABLE THE AIRBAG SYSTEM. FAILURE TO TAKE THE PROPER PRECAUTIONS COULD RESULT IN ACCIDENTAL AIRBAG DEPLOYMENT AND POSSIBLE PERSONAL INJURY. 1. Remove the engine cover from the passenger compartment. Fig. 34 Vacuum Check Valve 2. Look between the upper dash panel engine housing extension and the bottom of the instrument panel to locate the vacuum check valve, which is installed in the housing half of the vacuum harness which is secured near the left defroster outlet on the distribution duct. 3. Note the orientation of the check valve in the vacuum supply line for correct reinstallation. 4. Unplug the vacuum check valve from the connectors in the vacuum harness. INSTALLATION - WARNING: ON VEHICLES EQUIPPED WITH AIRBAGS, DISABLE THE AIRBAG SYSTEM BEFORE ATTEMPTING ANY STEERING WHEEL, STEERING COLUMN, OR INSTRUMENT PANEL COMPONENT DIAGNOSIS OR SERVICE. DISCONNECT AND ISOLATE THE BATTERY NEGATIVE (GROUND) CABLE, THEN WAIT TWO MINUTES FOR THE AIRBAG SYSTEM CAPACITOR TO DISCHARGE BEFORE PERFORMING FURTHER DIAGNOSIS OR SERVICE. THIS IS THE ONLY SURE WAY TO DISABLE THE AIRBAG SYSTEM. FAILURE TO TAKE THE PROPER PRECAUTIONS COULD RESULT IN ACCIDENTAL AIRBAG DEPLOYMENT AND POSSIBLE PERSONAL INJURY. Fig. 35 Vacuum Check Valve 1. Plug the vacuum check valve into the harness. 2. Make certain the orientation is correct. - Install the engine cover.
2001 | Dodge or Ram Truck | RAM 1500 Van | V8-5.9L VIN Z LDC | Valve ¦Service and Repair, Procedures: Removal and Installation | REMOVAL 1. Remove the cylinder head. 2. Compress valve springs using Valve Spring Compressor Tool MD998772A and adapter 6716A. 3. Remove valve retaining locks, valve spring retainers, valve stem seals and valve springs. 4. Before removing valves, remove any burrs from valve stem lock grooves to prevent damage to the valve guides. Identify valves to ensure installation in original location. INSTALLATION 1. Clean valves thoroughly. Discard burned, warped and cracked valves. 2. Remove carbon and varnish deposits from inside of valve guides with a reliable guide cleaner. 3. Measure valve stems for wear. If wear exceeds 0.051 mm (0.002 inch), replace the valve. 4. Coat valve stems with lubrication oil and insert them in cylinder head. 5. If valves or seats are reground, check valve stem height. If valve is too long, replace cylinder head. 6. Install new seals on all valve guides. Install valve springs and valve retainers. 7. Compress valve springs with Valve Spring Compressor Tool MD-998772A and adapter 6716A, install locks and release tool. If valves and/or seats are ground, measure the installed height of springs. Make sure the measurement is taken from bottom of spring seat in cylinder head to the bottom surface of spring retainer. If spacers are installed, measure from the top of spacer. If height is greater than 42.86 mm (1-11/16 inches), install a 1.587 mm (1/16 inch) spacer in head counterbore. This should bring spring height back to normal 41.27 to 42.86 mm (1-5/8 to 1-11/16 inch). 8. Install cylinder head.
2001 | Dodge or Ram Truck | RAM 1500 Van | V8-5.9L VIN Z LDC | Cooling System ¦Service and Repair, Procedures: Coolant Level Check | STANDARD PROCEDURE - COOLANT LEVEL CHECK - NOTE: Do not remove radiator cap for routine coolant level inspections. The coolant level can be checked at coolant recovery bottle. - The coolant reserve/overflow system provides a quick method for determining coolant level without removing radiator pressure cap. With engine not running, open the coolant recovery bottle cap and remove coolant level indicator dipstick to observe coolant level in coolant recovery bottle. The coolant level should be between ADD and FULL marks. If the coolant level is at or below the ADD mark, fill the recovery bottle with a 50/50 mixture of antifreeze and water ONE QUART AT A TIME. Repeat this procedure until the coolant level is at the FULL mark.
2001 | Dodge or Ram Truck | RAM 1500 Van | V8-5.9L VIN Z LDC | Torque Converter Check Valve ¦Service and Repair, Procedures: 32RH (A-999) 3 Speed | TORQUE CONVERTER DRAINBACK VALVE - The converter drainback check valve is located in the cooler outlet (pressure) line near the radiator tank. The valve prevents fluid drainback when the vehicle is parked for lengthy periods. The valve check ball is spring loaded and has an opening pressure of approximately 2 psi. - The valve is serviced as an assembly; it is not repairable. Do not clean the valve if restricted, or contaminated by sludge, or debris. If the valve fails, or if a transmission malfunction occurs that generates significant amounts of sludge and/or clutch particles and metal shavings, the valve must be replaced. - The valve must be removed whenever the cooler and lines are reverse flushed. The valve can be flow tested when necessary. The procedure is exactly the same as for flow testing a cooler. - If the valve is restricted, installed backwards, or in the wrong line, it will cause an overheating condition and possible transmission failure. - CAUTION: The drainback valve is a one-way flow device. It must be properly oriented in terms of flow direction for the cooler to function properly. The valve must be installed in the pressure line. Otherwise flow will be blocked and would cause an overheating condition and eventual transmission failure.
2001 | Dodge or Ram Truck | RAM 1500 Van | V8-5.9L VIN Z LDC | Torque Converter Check Valve ¦Service and Repair, Procedures: 46RE (A-518) 4 Speed | STANDARD PROCEDURE - TORQUE CONVERTER DRAINBACK VALVE - The converter drainback check valve is located in the cooler outlet (pressure) line near the radiator tank. The valve prevents fluid drainback when the vehicle is parked for lengthy periods. The valve check ball is spring loaded and has an opening pressure of approximately 2 psi. - The valve is serviced as an assembly; it is not repairable. Do not clean the valve if restricted, or contaminated by sludge, or debris. If the valve fails, or if a transmission malfunction occurs that generates significant amounts of sludge and/or clutch particles and metal shavings, the valve must be replaced. - The valve must be removed whenever the cooler and lines are reverse flushed. The valve can be flow tested when necessary. The procedure is exactly the same as for flow testing a cooler. - If the valve is restricted, installed backwards, or in the wrong line, it will cause an overheating condition and possible transmission failure. - CAUTION: The drainback valve is a one-way flow device. It must be properly oriented in terms of flow direction for the cooler to function properly. The valve must be installed in the pressure line. Otherwise flow will be blocked and would cause an overheating condition and eventual transmission failure.
2001 | Dodge or Ram Truck | RAM 1500 Van | V8-5.9L VIN Z LDC | Fluid Pan ¦Service and Repair, Procedures: All RH/RE 30/32/42/44/46/47/48 3 and 4 speed, Fluid Level and Condition Check | STANDARD PROCEDURE - FLUID LEVEL CHECK - Low fluid level can cause a variety of conditions because it allows the pump to take in air along with the fluid. As in any hydraulic system, air bubbles make the fluid spongy, therefore, pressures will be low and build up slowly. Improper filling can also raise the fluid level too high. When the transmission has too much fluid, the geartrain churns up foam and cause the same conditions which occur with a low fluid level. In either case, air bubbles can cause overheating and/or fluid oxidation, and varnishing. This can interfere with normal valve, clutch, and accumulator operation. Foaming can also result in fluid escaping from the transmission vent where it may be mistaken for a leak. After the fluid has been checked, seat the dipstick fully to seal out water and dirt. The transmission has a dipstick to check oil level. It is located on the right side of the engine. Be sure to wipe all dirt from dipstick handle before removing. Fluid level is checked with the engine running at curb idle speed, the transmission in NEUTRAL and the transmission fluid at normal operating temperature. The engine should be running at idle speed for at least one minute, with the vehicle on level ground. The transmission fluid level can be checked two ways. PROCEDURE ONE 1. Transmission fluid must be at normal operating temperature for accurate fluid level check. Drive vehicle if necessary to bring fluid temperature up to normal hot operating temperature of 82°C (180°F). 2. Position vehicle on level surface. 3. Start and run engine at curb idle speed. 4. Apply parking brakes. 5. Shift transmission momentarily into all gear ranges. Then shift transmission back to NEUTRAL. 6. Clean top of filler tube and dipstick to keep dirt from entering tube. 7. Remove dipstick (Fig. 89) and check fluid level as follows: - a. Correct acceptable level is in crosshatch area. - b. Correct maximum level is to MAX arrow mark. - c. Incorrect level is at or below MIN line. - d. If fluid is low, add only enough Mopar ATF +4, type 9602, to restore correct level. Do not overfill. PROCEDURE TWO 1. Start engine and apply parking brake. 2. Shift the transmission into DRIVE for approximately 2 seconds. 3. Shift the transmission into REVERSE for approximately 2 seconds. 4. Shift the transmission into PARK. 5. Hook up DRBIII scan tool and select engine. 6. Select sensors. 7. Read the transmission temperature value. 8. Compare the fluid temperature value with the chart. 9. Adjust transmission fluid level shown on the dipstick according to the chart (Fig. 90). - NOTE: After adding any fluid to the transmission, wait a minimum of 2 minutes for the oil to fully drain from the fill tube into the transmission before rechecking the fluid level. 10. Check transmission for leaks.
2001 | Dodge or Ram Truck | RAM 1500 Van | V8-5.9L VIN Z LDC | Fluid - A/T ¦Service and Repair, Procedures: All RH/RE 30/32/42/44/46/47/48 3 and 4 speed, Fluid Level and Condition Check | STANDARD PROCEDURE - FLUID LEVEL CHECK - Low fluid level can cause a variety of conditions because it allows the pump to take in air along with the fluid. As in any hydraulic system, air bubbles make the fluid spongy, therefore, pressures will be low and build up slowly. Improper filling can also raise the fluid level too high. When the transmission has too much fluid, the geartrain churns up foam and cause the same conditions which occur with a low fluid level. In either case, air bubbles can cause overheating and/or fluid oxidation, and varnishing. This can interfere with normal valve, clutch, and accumulator operation. Foaming can also result in fluid escaping from the transmission vent where it may be mistaken for a leak. After the fluid has been checked, seat the dipstick fully to seal out water and dirt. The transmission has a dipstick to check oil level. It is located on the right side of the engine. Be sure to wipe all dirt from dipstick handle before removing. Fluid level is checked with the engine running at curb idle speed, the transmission in NEUTRAL and the transmission fluid at normal operating temperature. The engine should be running at idle speed for at least one minute, with the vehicle on level ground. The transmission fluid level can be checked two ways. PROCEDURE ONE 1. Transmission fluid must be at normal operating temperature for accurate fluid level check. Drive vehicle if necessary to bring fluid temperature up to normal hot operating temperature of 82°C (180°F). 2. Position vehicle on level surface. 3. Start and run engine at curb idle speed. 4. Apply parking brakes. 5. Shift transmission momentarily into all gear ranges. Then shift transmission back to NEUTRAL. 6. Clean top of filler tube and dipstick to keep dirt from entering tube. 7. Remove dipstick (Fig. 89) and check fluid level as follows: - a. Correct acceptable level is in crosshatch area. - b. Correct maximum level is to MAX arrow mark. - c. Incorrect level is at or below MIN line. - d. If fluid is low, add only enough Mopar ATF +4, type 9602, to restore correct level. Do not overfill. PROCEDURE TWO 1. Start engine and apply parking brake. 2. Shift the transmission into DRIVE for approximately 2 seconds. 3. Shift the transmission into REVERSE for approximately 2 seconds. 4. Shift the transmission into PARK. 5. Hook up DRBIII scan tool and select engine. 6. Select sensors. 7. Read the transmission temperature value. 8. Compare the fluid temperature value with the chart. 9. Adjust transmission fluid level shown on the dipstick according to the chart (Fig. 90). - NOTE: After adding any fluid to the transmission, wait a minimum of 2 minutes for the oil to fully drain from the fill tube into the transmission before rechecking the fluid level. 10. Check transmission for leaks.
2001 | Dodge or Ram Truck | RAM 1500 Van | V8-5.9L VIN Z LDC | Fluid Filter - A/T ¦Service and Repair, Procedures: All RH/RE 30/32/42/44/46/47/48 3 and 4 speed, Fluid Level and Condition Check | STANDARD PROCEDURE - FLUID LEVEL CHECK - Low fluid level can cause a variety of conditions because it allows the pump to take in air along with the fluid. As in any hydraulic system, air bubbles make the fluid spongy, therefore, pressures will be low and build up slowly. Improper filling can also raise the fluid level too high. When the transmission has too much fluid, the geartrain churns up foam and cause the same conditions which occur with a low fluid level. In either case, air bubbles can cause overheating and/or fluid oxidation, and varnishing. This can interfere with normal valve, clutch, and accumulator operation. Foaming can also result in fluid escaping from the transmission vent where it may be mistaken for a leak. After the fluid has been checked, seat the dipstick fully to seal out water and dirt. The transmission has a dipstick to check oil level. It is located on the right side of the engine. Be sure to wipe all dirt from dipstick handle before removing. Fluid level is checked with the engine running at curb idle speed, the transmission in NEUTRAL and the transmission fluid at normal operating temperature. The engine should be running at idle speed for at least one minute, with the vehicle on level ground. The transmission fluid level can be checked two ways. PROCEDURE ONE 1. Transmission fluid must be at normal operating temperature for accurate fluid level check. Drive vehicle if necessary to bring fluid temperature up to normal hot operating temperature of 82°C (180°F). 2. Position vehicle on level surface. 3. Start and run engine at curb idle speed. 4. Apply parking brakes. 5. Shift transmission momentarily into all gear ranges. Then shift transmission back to NEUTRAL. 6. Clean top of filler tube and dipstick to keep dirt from entering tube. 7. Remove dipstick (Fig. 89) and check fluid level as follows: - a. Correct acceptable level is in crosshatch area. - b. Correct maximum level is to MAX arrow mark. - c. Incorrect level is at or below MIN line. - d. If fluid is low, add only enough Mopar ATF +4, type 9602, to restore correct level. Do not overfill. PROCEDURE TWO 1. Start engine and apply parking brake. 2. Shift the transmission into DRIVE for approximately 2 seconds. 3. Shift the transmission into REVERSE for approximately 2 seconds. 4. Shift the transmission into PARK. 5. Hook up DRBIII scan tool and select engine. 6. Select sensors. 7. Read the transmission temperature value. 8. Compare the fluid temperature value with the chart. 9. Adjust transmission fluid level shown on the dipstick according to the chart (Fig. 90). - NOTE: After adding any fluid to the transmission, wait a minimum of 2 minutes for the oil to fully drain from the fill tube into the transmission before rechecking the fluid level. 10. Check transmission for leaks.
2001 | Dodge or Ram Truck | RAM 1500 Van | V8-5.9L VIN Z LDC | Automatic Transmission/Transaxle ¦Service and Repair, Procedures: Standard Service Procedures, Fluid Level and Condition Check, All RH/RE 30/32/42/44/46/47/48 3 and 4 speed | STANDARD PROCEDURE - FLUID LEVEL CHECK - Low fluid level can cause a variety of conditions because it allows the pump to take in air along with the fluid. As in any hydraulic system, air bubbles make the fluid spongy, therefore, pressures will be low and build up slowly. Improper filling can also raise the fluid level too high. When the transmission has too much fluid, the geartrain churns up foam and cause the same conditions which occur with a low fluid level. In either case, air bubbles can cause overheating and/or fluid oxidation, and varnishing. This can interfere with normal valve, clutch, and accumulator operation. Foaming can also result in fluid escaping from the transmission vent where it may be mistaken for a leak. After the fluid has been checked, seat the dipstick fully to seal out water and dirt. The transmission has a dipstick to check oil level. It is located on the right side of the engine. Be sure to wipe all dirt from dipstick handle before removing. Fluid level is checked with the engine running at curb idle speed, the transmission in NEUTRAL and the transmission fluid at normal operating temperature. The engine should be running at idle speed for at least one minute, with the vehicle on level ground. The transmission fluid level can be checked two ways. PROCEDURE ONE 1. Transmission fluid must be at normal operating temperature for accurate fluid level check. Drive vehicle if necessary to bring fluid temperature up to normal hot operating temperature of 82°C (180°F). 2. Position vehicle on level surface. 3. Start and run engine at curb idle speed. 4. Apply parking brakes. 5. Shift transmission momentarily into all gear ranges. Then shift transmission back to NEUTRAL. 6. Clean top of filler tube and dipstick to keep dirt from entering tube. 7. Remove dipstick (Fig. 89) and check fluid level as follows: - a. Correct acceptable level is in crosshatch area. - b. Correct maximum level is to MAX arrow mark. - c. Incorrect level is at or below MIN line. - d. If fluid is low, add only enough Mopar ATF +4, type 9602, to restore correct level. Do not overfill. PROCEDURE TWO 1. Start engine and apply parking brake. 2. Shift the transmission into DRIVE for approximately 2 seconds. 3. Shift the transmission into REVERSE for approximately 2 seconds. 4. Shift the transmission into PARK. 5. Hook up DRBIII scan tool and select engine. 6. Select sensors. 7. Read the transmission temperature value. 8. Compare the fluid temperature value with the chart. 9. Adjust transmission fluid level shown on the dipstick according to the chart (Fig. 90). - NOTE: After adding any fluid to the transmission, wait a minimum of 2 minutes for the oil to fully drain from the fill tube into the transmission before rechecking the fluid level. 10. Check transmission for leaks.
2001 | Dodge or Ram Truck | RAM 2500 Truck 2WD | L6-5.9L DSL Turbo VIN 6 | Vacuum Check Valve HVAC ¦Service and Repair, Procedures | Fig.29 Vacuum Check Valve REMOVAL 1. On models with this engine, remove the clamp from the vacuum supply line connector and unplug the connector from the vacuum check valve. 2. On models with this engine, unscrew the check valve and nipple unit from the engine vacuum pump. INSTALLATION 1. On models with this engine, screw the check valve and nipple unit into the engine vacuum pump. Tighten the check valve and nipple unit to 24 Nm (18 ft. lbs.). 2. On models with this engine, plug in the connector to the vacuum check valve and install the clamp from the vacuum supply line connector.
2001 | Dodge or Ram Truck | RAM 2500 Truck 2WD | L6-5.9L DSL Turbo VIN 6 | Battery ¦Service and Repair, Procedures: Checking Battery Electrolyte Level | The following procedure can be used to check the electrolyte level in the battery. Fig.5 Battery Caps - Export Battery 1. Remove the battery caps (Fig. 5). Fig.6 Hook Inside Battery Cap Holes - Export Battery 2. Look through the battery cap holes to determine the level of the electrolyte in the battery (Fig.6). The electrolyte should be approximately 1 centimeter above the battery plates or until the hook inside the battery cap holes is covered. 3. Add only distilled water until the electrolyte level is approx. one centimeter above the plates.
2001 | Dodge or Ram Truck | RAM 2500 Truck 2WD | L6-5.9L DSL Turbo VIN 6 | Cooling System ¦Service and Repair, Procedures: Coolant Level Check | COOLANT LEVEL CHECK - NOTE: Do not remove radiator cap for routine coolant level inspections. The coolant level can be checked at coolant recovery bottle. - The coolant reserve/overflow system provides a quick method for determining coolant level without removing radiator pressure cap. With engine not running, open the coolant recovery bottle cap and remove coolant level indicator dipstick to observe coolant level in coolant recovery bottle. The coolant level should be between ADD and FULL marks. If the coolant level is at or below the ADD mark, fill the recovery bottle with a 50/50 mixture of antifreeze and water ONE QUART AT A TIME. Repeat this procedure until the coolant level is at the FULL mark.
2001 | Dodge or Ram Truck | RAM 2500 Truck 2WD | L6-5.9L DSL Turbo VIN 6 | Cooling System ¦Service and Repair, Procedures: Cooling System Filling | REFILLING COOLING SYSTEM - Clean cooling system prior to refilling. 1. Close radiator drain plug. - CAUTION: Due to the use of the one way check valve, the engine must not be operating when refilling the cooling system. - NOTE: The diesel engine is equipped with a one way check valve. The check valve is used as a servicing feature and will vent air when the system is being filled. Water pressure (or flow) will hold the valve closed. 2. Fill the cooling system with a 50/50 mixture of water and antifreeze. 3. Fill coolant reserve/overflow tank to the FULL mark. 4. Start and operate engine until thermostat opens. Upper radiator hose should be warm to touch. 5. If necessary, add 50/50 water and antifreeze mixture to the coolant reserve/overflow tank to maintain coolant level. This level should be between the ADD and FULL marks. The level in the reserve/over flow tank may drop below the ADD mark after three or four warm-up and cool-down cycles. 6. Fill coolant reserve/overflow tank to the FULL marks. The level in the reserve/overflow tank may drop below the ADD mark after three or four warm-up and cool-down cycles.
2001 | Dodge or Ram Truck | RAM 2500 Truck 2WD | L6-5.9L DSL Turbo VIN 6 | Fluid Pan ¦Service and Repair, Procedures: All RH/RE 30/32/42/44/46/47/48 3 and 4 speed, Fluid Level and Condition Check | Low fluid level can cause a variety of conditions because it allows the pump to take in air along with the fluid. As in any hydraulic system, air bubbles make the fluid spongy, therefore, pressures will be low and build up slowly. - Improper filling can also raise the fluid level too high. When the transmssion has too much fluid, the geartrain churns up foam and cause the same conditions which occur with a low fluid level. - In either case, air bubbles can cause overheating and/or fluid oxidation, and varnishing. This can interfere with normal valve, clutch, and accumulator operation. Foaming can also result in fluid escaping from the transmission vent where it may be mistaken for a leak. - Along with fluid level, it is important to check the condition of the fluid. When the fluid smells burned, and is contaminated with metal or friction material particles, a complete transmission recondition is needed. Be sure to examine the fluid on the dipstick closely. If there is any doubt about its condition, drain out a sample for a double check. - After the fluid has been checked, seat the dipstick fully to seal out water and dirt. - The transmission has a dipstick to check oil level. It is located on the right side of the engine. Be sure to wipe all dirt from dipstick handle before removing. - Fluid level is checked with the engine running at curb idle speed, the transmission in NEUTRAL and the transmission fluid at normal operating temperature. The engine should be running at idle speed for at least one minute, with the vehicle on level ground. - Transmission fluid level should be checked monthly under normal operation. If the vehicle is used for trailer towing or similar heavy load hauling, check fluid level and condition weekly. Fluid level is checked with the engine running at curb idle speed, the transmission in NEUTRAL and the transmission fluid at normal operating temperature. FLUID LEVEL CHECK PROCEDURE 1. Transmission fluid must be at normal operating temperature for accurate fluid level check. Drive vehicle if necessary to bring fluid temperature up to normal hot operating temperature of 82 °C (180 °F). 2. Position vehicle on level surface. 3. Start and run engine at curb idle speed. 4. Apply parking brakes. 5. Shift transmission momentarily into all gear ranges. Then shift transmission back to Neutral. 6. Clean top of filler tube and dipstick to keep dirt from entering tube. Fig. 72 7. Remove dipstick (Fig. 72) and check fluid level as follows: - a. Correct acceptable level is in crosshatch area. - b. Correct maximum level is to MAX arrow mark. - c. Incorrect level is at or below MIN line. - d. If fluid is low, add only enough Mopar ATF +4 to restore correct level. Do not overfill. - CAUTION: Do not overfill the transmission. Overfilling may cause leakage out the pump vent which can be mistaken for a pump seal leak. Overfilling will also cause fluid aeration and foaming as the excess fluid is picked up and churned by the gear train. This will significantly reduce fluid life.
2001 | Dodge or Ram Truck | RAM 2500 Truck 2WD | L6-5.9L DSL Turbo VIN 6 | Fluid - A/T ¦Service and Repair, Procedures: All RH/RE 30/32/42/44/46/47/48 3 and 4 speed, Fluid Level and Condition Check | Low fluid level can cause a variety of conditions because it allows the pump to take in air along with the fluid. As in any hydraulic system, air bubbles make the fluid spongy, therefore, pressures will be low and build up slowly. - Improper filling can also raise the fluid level too high. When the transmssion has too much fluid, the geartrain churns up foam and cause the same conditions which occur with a low fluid level. - In either case, air bubbles can cause overheating and/or fluid oxidation, and varnishing. This can interfere with normal valve, clutch, and accumulator operation. Foaming can also result in fluid escaping from the transmission vent where it may be mistaken for a leak. - Along with fluid level, it is important to check the condition of the fluid. When the fluid smells burned, and is contaminated with metal or friction material particles, a complete transmission recondition is needed. Be sure to examine the fluid on the dipstick closely. If there is any doubt about its condition, drain out a sample for a double check. - After the fluid has been checked, seat the dipstick fully to seal out water and dirt. - The transmission has a dipstick to check oil level. It is located on the right side of the engine. Be sure to wipe all dirt from dipstick handle before removing. - Fluid level is checked with the engine running at curb idle speed, the transmission in NEUTRAL and the transmission fluid at normal operating temperature. The engine should be running at idle speed for at least one minute, with the vehicle on level ground. - Transmission fluid level should be checked monthly under normal operation. If the vehicle is used for trailer towing or similar heavy load hauling, check fluid level and condition weekly. Fluid level is checked with the engine running at curb idle speed, the transmission in NEUTRAL and the transmission fluid at normal operating temperature. FLUID LEVEL CHECK PROCEDURE 1. Transmission fluid must be at normal operating temperature for accurate fluid level check. Drive vehicle if necessary to bring fluid temperature up to normal hot operating temperature of 82 °C (180 °F). 2. Position vehicle on level surface. 3. Start and run engine at curb idle speed. 4. Apply parking brakes. 5. Shift transmission momentarily into all gear ranges. Then shift transmission back to Neutral. 6. Clean top of filler tube and dipstick to keep dirt from entering tube. Fig. 72 7. Remove dipstick (Fig. 72) and check fluid level as follows: - a. Correct acceptable level is in crosshatch area. - b. Correct maximum level is to MAX arrow mark. - c. Incorrect level is at or below MIN line. - d. If fluid is low, add only enough Mopar ATF +4 to restore correct level. Do not overfill. - CAUTION: Do not overfill the transmission. Overfilling may cause leakage out the pump vent which can be mistaken for a pump seal leak. Overfilling will also cause fluid aeration and foaming as the excess fluid is picked up and churned by the gear train. This will significantly reduce fluid life.
2001 | Dodge or Ram Truck | RAM 2500 Truck 2WD | L6-5.9L DSL Turbo VIN 6 | Fluid Filter - A/T ¦Service and Repair, Procedures: All RH/RE 30/32/42/44/46/47/48 3 and 4 speed, Fluid Level and Condition Check | Low fluid level can cause a variety of conditions because it allows the pump to take in air along with the fluid. As in any hydraulic system, air bubbles make the fluid spongy, therefore, pressures will be low and build up slowly. - Improper filling can also raise the fluid level too high. When the transmssion has too much fluid, the geartrain churns up foam and cause the same conditions which occur with a low fluid level. - In either case, air bubbles can cause overheating and/or fluid oxidation, and varnishing. This can interfere with normal valve, clutch, and accumulator operation. Foaming can also result in fluid escaping from the transmission vent where it may be mistaken for a leak. - Along with fluid level, it is important to check the condition of the fluid. When the fluid smells burned, and is contaminated with metal or friction material particles, a complete transmission recondition is needed. Be sure to examine the fluid on the dipstick closely. If there is any doubt about its condition, drain out a sample for a double check. - After the fluid has been checked, seat the dipstick fully to seal out water and dirt. - The transmission has a dipstick to check oil level. It is located on the right side of the engine. Be sure to wipe all dirt from dipstick handle before removing. - Fluid level is checked with the engine running at curb idle speed, the transmission in NEUTRAL and the transmission fluid at normal operating temperature. The engine should be running at idle speed for at least one minute, with the vehicle on level ground. - Transmission fluid level should be checked monthly under normal operation. If the vehicle is used for trailer towing or similar heavy load hauling, check fluid level and condition weekly. Fluid level is checked with the engine running at curb idle speed, the transmission in NEUTRAL and the transmission fluid at normal operating temperature. FLUID LEVEL CHECK PROCEDURE 1. Transmission fluid must be at normal operating temperature for accurate fluid level check. Drive vehicle if necessary to bring fluid temperature up to normal hot operating temperature of 82 °C (180 °F). 2. Position vehicle on level surface. 3. Start and run engine at curb idle speed. 4. Apply parking brakes. 5. Shift transmission momentarily into all gear ranges. Then shift transmission back to Neutral. 6. Clean top of filler tube and dipstick to keep dirt from entering tube. Fig. 72 7. Remove dipstick (Fig. 72) and check fluid level as follows: - a. Correct acceptable level is in crosshatch area. - b. Correct maximum level is to MAX arrow mark. - c. Incorrect level is at or below MIN line. - d. If fluid is low, add only enough Mopar ATF +4 to restore correct level. Do not overfill. - CAUTION: Do not overfill the transmission. Overfilling may cause leakage out the pump vent which can be mistaken for a pump seal leak. Overfilling will also cause fluid aeration and foaming as the excess fluid is picked up and churned by the gear train. This will significantly reduce fluid life.
2001 | Dodge or Ram Truck | RAM 2500 Truck 2WD | L6-5.9L DSL Turbo VIN 6 | Automatic Transmission/Transaxle ¦Service and Repair, Procedures: Standard Service Procedures, Fluid Level and Condition Check, All RH/RE 30/32/42/44/46/47/48 3 and 4 speed | Low fluid level can cause a variety of conditions because it allows the pump to take in air along with the fluid. As in any hydraulic system, air bubbles make the fluid spongy, therefore, pressures will be low and build up slowly. - Improper filling can also raise the fluid level too high. When the transmssion has too much fluid, the geartrain churns up foam and cause the same conditions which occur with a low fluid level. - In either case, air bubbles can cause overheating and/or fluid oxidation, and varnishing. This can interfere with normal valve, clutch, and accumulator operation. Foaming can also result in fluid escaping from the transmission vent where it may be mistaken for a leak. - Along with fluid level, it is important to check the condition of the fluid. When the fluid smells burned, and is contaminated with metal or friction material particles, a complete transmission recondition is needed. Be sure to examine the fluid on the dipstick closely. If there is any doubt about its condition, drain out a sample for a double check. - After the fluid has been checked, seat the dipstick fully to seal out water and dirt. - The transmission has a dipstick to check oil level. It is located on the right side of the engine. Be sure to wipe all dirt from dipstick handle before removing. - Fluid level is checked with the engine running at curb idle speed, the transmission in NEUTRAL and the transmission fluid at normal operating temperature. The engine should be running at idle speed for at least one minute, with the vehicle on level ground. - Transmission fluid level should be checked monthly under normal operation. If the vehicle is used for trailer towing or similar heavy load hauling, check fluid level and condition weekly. Fluid level is checked with the engine running at curb idle speed, the transmission in NEUTRAL and the transmission fluid at normal operating temperature. FLUID LEVEL CHECK PROCEDURE 1. Transmission fluid must be at normal operating temperature for accurate fluid level check. Drive vehicle if necessary to bring fluid temperature up to normal hot operating temperature of 82 °C (180 °F). 2. Position vehicle on level surface. 3. Start and run engine at curb idle speed. 4. Apply parking brakes. 5. Shift transmission momentarily into all gear ranges. Then shift transmission back to Neutral. 6. Clean top of filler tube and dipstick to keep dirt from entering tube. Fig. 72 7. Remove dipstick (Fig. 72) and check fluid level as follows: - a. Correct acceptable level is in crosshatch area. - b. Correct maximum level is to MAX arrow mark. - c. Incorrect level is at or below MIN line. - d. If fluid is low, add only enough Mopar ATF +4 to restore correct level. Do not overfill. - CAUTION: Do not overfill the transmission. Overfilling may cause leakage out the pump vent which can be mistaken for a pump seal leak. Overfilling will also cause fluid aeration and foaming as the excess fluid is picked up and churned by the gear train. This will significantly reduce fluid life.
2001 | Dodge or Ram Truck | RAM 2500 Truck 2WD | L6-5.9L DSL Turbo VIN 7 | Vacuum Check Valve HVAC ¦Service and Repair, Procedures | Fig.29 Vacuum Check Valve REMOVAL 1. On models with this engine, remove the clamp from the vacuum supply line connector and unplug the connector from the vacuum check valve. 2. On models with this engine, unscrew the check valve and nipple unit from the engine vacuum pump. INSTALLATION 1. On models with this engine, screw the check valve and nipple unit into the engine vacuum pump. Tighten the check valve and nipple unit to 24 Nm (18 ft. lbs.). 2. On models with this engine, plug in the connector to the vacuum check valve and install the clamp from the vacuum supply line connector.
2001 | Dodge or Ram Truck | RAM 2500 Truck 2WD | L6-5.9L DSL Turbo VIN 7 | Battery ¦Service and Repair, Procedures: Checking Battery Electrolyte Level | The following procedure can be used to check the electrolyte level in the battery. Fig.5 Battery Caps - Export Battery 1. Remove the battery caps (Fig. 5). Fig.6 Hook Inside Battery Cap Holes - Export Battery 2. Look through the battery cap holes to determine the level of the electrolyte in the battery (Fig.6). The electrolyte should be approximately 1 centimeter above the battery plates or until the hook inside the battery cap holes is covered. 3. Add only distilled water until the electrolyte level is approx. one centimeter above the plates.
2001 | Dodge or Ram Truck | RAM 2500 Truck 2WD | L6-5.9L DSL Turbo VIN 7 | Cooling System ¦Service and Repair, Procedures: Coolant Level Check | COOLANT LEVEL CHECK - NOTE: Do not remove radiator cap for routine coolant level inspections. The coolant level can be checked at coolant recovery bottle. - The coolant reserve/overflow system provides a quick method for determining coolant level without removing radiator pressure cap. With engine not running, open the coolant recovery bottle cap and remove coolant level indicator dipstick to observe coolant level in coolant recovery bottle. The coolant level should be between ADD and FULL marks. If the coolant level is at or below the ADD mark, fill the recovery bottle with a 50/50 mixture of antifreeze and water ONE QUART AT A TIME. Repeat this procedure until the coolant level is at the FULL mark.
2001 | Dodge or Ram Truck | RAM 2500 Truck 2WD | L6-5.9L DSL Turbo VIN 7 | Cooling System ¦Service and Repair, Procedures: Cooling System Filling | REFILLING COOLING SYSTEM - Clean cooling system prior to refilling. 1. Close radiator drain plug. - CAUTION: Due to the use of the one way check valve, the engine must not be operating when refilling the cooling system. - NOTE: The diesel engine is equipped with a one way check valve. The check valve is used as a servicing feature and will vent air when the system is being filled. Water pressure (or flow) will hold the valve closed. 2. Fill the cooling system with a 50/50 mixture of water and antifreeze. 3. Fill coolant reserve/overflow tank to the FULL mark. 4. Start and operate engine until thermostat opens. Upper radiator hose should be warm to touch. 5. If necessary, add 50/50 water and antifreeze mixture to the coolant reserve/overflow tank to maintain coolant level. This level should be between the ADD and FULL marks. The level in the reserve/over flow tank may drop below the ADD mark after three or four warm-up and cool-down cycles. 6. Fill coolant reserve/overflow tank to the FULL marks. The level in the reserve/overflow tank may drop below the ADD mark after three or four warm-up and cool-down cycles.
2001 | Dodge or Ram Truck | RAM 2500 Truck 2WD | L6-5.9L DSL Turbo VIN 7 | Fluid Pan ¦Service and Repair, Procedures: All RH/RE 30/32/42/44/46/47/48 3 and 4 speed, Fluid Level and Condition Check | Low fluid level can cause a variety of conditions because it allows the pump to take in air along with the fluid. As in any hydraulic system, air bubbles make the fluid spongy, therefore, pressures will be low and build up slowly. - Improper filling can also raise the fluid level too high. When the transmssion has too much fluid, the geartrain churns up foam and cause the same conditions which occur with a low fluid level. - In either case, air bubbles can cause overheating and/or fluid oxidation, and varnishing. This can interfere with normal valve, clutch, and accumulator operation. Foaming can also result in fluid escaping from the transmission vent where it may be mistaken for a leak. - Along with fluid level, it is important to check the condition of the fluid. When the fluid smells burned, and is contaminated with metal or friction material particles, a complete transmission recondition is needed. Be sure to examine the fluid on the dipstick closely. If there is any doubt about its condition, drain out a sample for a double check. - After the fluid has been checked, seat the dipstick fully to seal out water and dirt. - The transmission has a dipstick to check oil level. It is located on the right side of the engine. Be sure to wipe all dirt from dipstick handle before removing. - Fluid level is checked with the engine running at curb idle speed, the transmission in NEUTRAL and the transmission fluid at normal operating temperature. The engine should be running at idle speed for at least one minute, with the vehicle on level ground. - Transmission fluid level should be checked monthly under normal operation. If the vehicle is used for trailer towing or similar heavy load hauling, check fluid level and condition weekly. Fluid level is checked with the engine running at curb idle speed, the transmission in NEUTRAL and the transmission fluid at normal operating temperature. FLUID LEVEL CHECK PROCEDURE 1. Transmission fluid must be at normal operating temperature for accurate fluid level check. Drive vehicle if necessary to bring fluid temperature up to normal hot operating temperature of 82 °C (180 °F). 2. Position vehicle on level surface. 3. Start and run engine at curb idle speed. 4. Apply parking brakes. 5. Shift transmission momentarily into all gear ranges. Then shift transmission back to Neutral. 6. Clean top of filler tube and dipstick to keep dirt from entering tube. Fig. 72 7. Remove dipstick (Fig. 72) and check fluid level as follows: - a. Correct acceptable level is in crosshatch area. - b. Correct maximum level is to MAX arrow mark. - c. Incorrect level is at or below MIN line. - d. If fluid is low, add only enough Mopar ATF +4 to restore correct level. Do not overfill. - CAUTION: Do not overfill the transmission. Overfilling may cause leakage out the pump vent which can be mistaken for a pump seal leak. Overfilling will also cause fluid aeration and foaming as the excess fluid is picked up and churned by the gear train. This will significantly reduce fluid life.
2001 | Dodge or Ram Truck | RAM 2500 Truck 2WD | L6-5.9L DSL Turbo VIN 7 | Fluid - A/T ¦Service and Repair, Procedures: All RH/RE 30/32/42/44/46/47/48 3 and 4 speed, Fluid Level and Condition Check | Low fluid level can cause a variety of conditions because it allows the pump to take in air along with the fluid. As in any hydraulic system, air bubbles make the fluid spongy, therefore, pressures will be low and build up slowly. - Improper filling can also raise the fluid level too high. When the transmssion has too much fluid, the geartrain churns up foam and cause the same conditions which occur with a low fluid level. - In either case, air bubbles can cause overheating and/or fluid oxidation, and varnishing. This can interfere with normal valve, clutch, and accumulator operation. Foaming can also result in fluid escaping from the transmission vent where it may be mistaken for a leak. - Along with fluid level, it is important to check the condition of the fluid. When the fluid smells burned, and is contaminated with metal or friction material particles, a complete transmission recondition is needed. Be sure to examine the fluid on the dipstick closely. If there is any doubt about its condition, drain out a sample for a double check. - After the fluid has been checked, seat the dipstick fully to seal out water and dirt. - The transmission has a dipstick to check oil level. It is located on the right side of the engine. Be sure to wipe all dirt from dipstick handle before removing. - Fluid level is checked with the engine running at curb idle speed, the transmission in NEUTRAL and the transmission fluid at normal operating temperature. The engine should be running at idle speed for at least one minute, with the vehicle on level ground. - Transmission fluid level should be checked monthly under normal operation. If the vehicle is used for trailer towing or similar heavy load hauling, check fluid level and condition weekly. Fluid level is checked with the engine running at curb idle speed, the transmission in NEUTRAL and the transmission fluid at normal operating temperature. FLUID LEVEL CHECK PROCEDURE 1. Transmission fluid must be at normal operating temperature for accurate fluid level check. Drive vehicle if necessary to bring fluid temperature up to normal hot operating temperature of 82 °C (180 °F). 2. Position vehicle on level surface. 3. Start and run engine at curb idle speed. 4. Apply parking brakes. 5. Shift transmission momentarily into all gear ranges. Then shift transmission back to Neutral. 6. Clean top of filler tube and dipstick to keep dirt from entering tube. Fig. 72 7. Remove dipstick (Fig. 72) and check fluid level as follows: - a. Correct acceptable level is in crosshatch area. - b. Correct maximum level is to MAX arrow mark. - c. Incorrect level is at or below MIN line. - d. If fluid is low, add only enough Mopar ATF +4 to restore correct level. Do not overfill. - CAUTION: Do not overfill the transmission. Overfilling may cause leakage out the pump vent which can be mistaken for a pump seal leak. Overfilling will also cause fluid aeration and foaming as the excess fluid is picked up and churned by the gear train. This will significantly reduce fluid life.
2001 | Dodge or Ram Truck | RAM 2500 Truck 2WD | L6-5.9L DSL Turbo VIN 7 | Fluid Filter - A/T ¦Service and Repair, Procedures: All RH/RE 30/32/42/44/46/47/48 3 and 4 speed, Fluid Level and Condition Check | Low fluid level can cause a variety of conditions because it allows the pump to take in air along with the fluid. As in any hydraulic system, air bubbles make the fluid spongy, therefore, pressures will be low and build up slowly. - Improper filling can also raise the fluid level too high. When the transmssion has too much fluid, the geartrain churns up foam and cause the same conditions which occur with a low fluid level. - In either case, air bubbles can cause overheating and/or fluid oxidation, and varnishing. This can interfere with normal valve, clutch, and accumulator operation. Foaming can also result in fluid escaping from the transmission vent where it may be mistaken for a leak. - Along with fluid level, it is important to check the condition of the fluid. When the fluid smells burned, and is contaminated with metal or friction material particles, a complete transmission recondition is needed. Be sure to examine the fluid on the dipstick closely. If there is any doubt about its condition, drain out a sample for a double check. - After the fluid has been checked, seat the dipstick fully to seal out water and dirt. - The transmission has a dipstick to check oil level. It is located on the right side of the engine. Be sure to wipe all dirt from dipstick handle before removing. - Fluid level is checked with the engine running at curb idle speed, the transmission in NEUTRAL and the transmission fluid at normal operating temperature. The engine should be running at idle speed for at least one minute, with the vehicle on level ground. - Transmission fluid level should be checked monthly under normal operation. If the vehicle is used for trailer towing or similar heavy load hauling, check fluid level and condition weekly. Fluid level is checked with the engine running at curb idle speed, the transmission in NEUTRAL and the transmission fluid at normal operating temperature. FLUID LEVEL CHECK PROCEDURE 1. Transmission fluid must be at normal operating temperature for accurate fluid level check. Drive vehicle if necessary to bring fluid temperature up to normal hot operating temperature of 82 °C (180 °F). 2. Position vehicle on level surface. 3. Start and run engine at curb idle speed. 4. Apply parking brakes. 5. Shift transmission momentarily into all gear ranges. Then shift transmission back to Neutral. 6. Clean top of filler tube and dipstick to keep dirt from entering tube. Fig. 72 7. Remove dipstick (Fig. 72) and check fluid level as follows: - a. Correct acceptable level is in crosshatch area. - b. Correct maximum level is to MAX arrow mark. - c. Incorrect level is at or below MIN line. - d. If fluid is low, add only enough Mopar ATF +4 to restore correct level. Do not overfill. - CAUTION: Do not overfill the transmission. Overfilling may cause leakage out the pump vent which can be mistaken for a pump seal leak. Overfilling will also cause fluid aeration and foaming as the excess fluid is picked up and churned by the gear train. This will significantly reduce fluid life.
2001 | Dodge or Ram Truck | RAM 2500 Truck 2WD | L6-5.9L DSL Turbo VIN 7 | Automatic Transmission/Transaxle ¦Service and Repair, Procedures: Standard Service Procedures, Fluid Level and Condition Check, All RH/RE 30/32/42/44/46/47/48 3 and 4 speed | Low fluid level can cause a variety of conditions because it allows the pump to take in air along with the fluid. As in any hydraulic system, air bubbles make the fluid spongy, therefore, pressures will be low and build up slowly. - Improper filling can also raise the fluid level too high. When the transmssion has too much fluid, the geartrain churns up foam and cause the same conditions which occur with a low fluid level. - In either case, air bubbles can cause overheating and/or fluid oxidation, and varnishing. This can interfere with normal valve, clutch, and accumulator operation. Foaming can also result in fluid escaping from the transmission vent where it may be mistaken for a leak. - Along with fluid level, it is important to check the condition of the fluid. When the fluid smells burned, and is contaminated with metal or friction material particles, a complete transmission recondition is needed. Be sure to examine the fluid on the dipstick closely. If there is any doubt about its condition, drain out a sample for a double check. - After the fluid has been checked, seat the dipstick fully to seal out water and dirt. - The transmission has a dipstick to check oil level. It is located on the right side of the engine. Be sure to wipe all dirt from dipstick handle before removing. - Fluid level is checked with the engine running at curb idle speed, the transmission in NEUTRAL and the transmission fluid at normal operating temperature. The engine should be running at idle speed for at least one minute, with the vehicle on level ground. - Transmission fluid level should be checked monthly under normal operation. If the vehicle is used for trailer towing or similar heavy load hauling, check fluid level and condition weekly. Fluid level is checked with the engine running at curb idle speed, the transmission in NEUTRAL and the transmission fluid at normal operating temperature. FLUID LEVEL CHECK PROCEDURE 1. Transmission fluid must be at normal operating temperature for accurate fluid level check. Drive vehicle if necessary to bring fluid temperature up to normal hot operating temperature of 82 °C (180 °F). 2. Position vehicle on level surface. 3. Start and run engine at curb idle speed. 4. Apply parking brakes. 5. Shift transmission momentarily into all gear ranges. Then shift transmission back to Neutral. 6. Clean top of filler tube and dipstick to keep dirt from entering tube. Fig. 72 7. Remove dipstick (Fig. 72) and check fluid level as follows: - a. Correct acceptable level is in crosshatch area. - b. Correct maximum level is to MAX arrow mark. - c. Incorrect level is at or below MIN line. - d. If fluid is low, add only enough Mopar ATF +4 to restore correct level. Do not overfill. - CAUTION: Do not overfill the transmission. Overfilling may cause leakage out the pump vent which can be mistaken for a pump seal leak. Overfilling will also cause fluid aeration and foaming as the excess fluid is picked up and churned by the gear train. This will significantly reduce fluid life.
2001 | Dodge or Ram Truck | RAM 2500 Truck 2WD | V10-8.0L VIN W HDC | Vacuum Check Valve HVAC ¦Service and Repair, Procedures | Fig.28 Vacuum Check Valves REMOVAL 1. On models with this engine, unplug the vacuum supply line connector at the vacuum check valve. 2. On models with this engine, note the orientation of the check valve in the vacuum supply line for correct reinstallation. 3. On models with this engine, unplug the remaining line on the vacuum check valve from the vacuum supply line fitting. INSTALLATION 1. On models with this engine, plug in the vacuum check valve to the vacuum line fittings, noting the proper orientation of the check valve in the line.
2001 | Dodge or Ram Truck | RAM 2500 Truck 2WD | V10-8.0L VIN W HDC | Battery ¦Service and Repair, Procedures: Checking Battery Electrolyte Level | The following procedure can be used to check the electrolyte level in the battery. Fig.5 Battery Caps - Export Battery 1. Remove the battery caps (Fig. 5). Fig.6 Hook Inside Battery Cap Holes - Export Battery 2. Look through the battery cap holes to determine the level of the electrolyte in the battery (Fig.6). The electrolyte should be approximately 1 centimeter above the battery plates or until the hook inside the battery cap holes is covered. 3. Add only distilled water until the electrolyte level is approx. one centimeter above the plates.
2001 | Dodge or Ram Truck | RAM 2500 Truck 2WD | V10-8.0L VIN W HDC | Cooling System ¦Service and Repair, Procedures: Coolant Level Check | COOLANT LEVEL CHECK - NOTE: Do not remove radiator cap for routine coolant level inspections. The coolant level can be checked at coolant recovery bottle. - The coolant reserve/overflow system provides a quick method for determining coolant level without removing radiator pressure cap. With engine not running, open the coolant recovery bottle cap and remove coolant level indicator dipstick to observe coolant level in coolant recovery bottle. The coolant level should be between ADD and FULL marks. If the coolant level is at or below the ADD mark, fill the recovery bottle with a 50/50 mixture of antifreeze and water ONE QUART AT A TIME. Repeat this procedure until the coolant level is at the FULL mark.
2001 | Dodge or Ram Truck | RAM 2500 Truck 2WD | V10-8.0L VIN W HDC | Air Injection Check Valve ¦Service and Repair, Procedures: One Way Check Valve Replacement | REMOVAL 1. Remove the hose clamp at inlet side of valve. 2. Remove hose from valve. 3. Remove valve from catalyst tube (unscrew). To prevent damage to catalyst tube, a backup wrench must be used on the tube. INSTALLATION 1. Install valve to catalyst tube. Tighten to 33 Nm (25 ft. lbs.) torque. 2. Install hose and hose clamp to valve.
2001 | Dodge or Ram Truck | RAM 2500 Truck 2WD | V10-8.0L VIN W HDC | Fluid Pan ¦Service and Repair, Procedures: All RH/RE 30/32/42/44/46/47/48 3 and 4 speed, Fluid Level and Condition Check | Low fluid level can cause a variety of conditions because it allows the pump to take in air along with the fluid. As in any hydraulic system, air bubbles make the fluid spongy, therefore, pressures will be low and build up slowly. - Improper filling can also raise the fluid level too high. When the transmssion has too much fluid, the geartrain churns up foam and cause the same conditions which occur with a low fluid level. - In either case, air bubbles can cause overheating and/or fluid oxidation, and varnishing. This can interfere with normal valve, clutch, and accumulator operation. Foaming can also result in fluid escaping from the transmission vent where it may be mistaken for a leak. - Along with fluid level, it is important to check the condition of the fluid. When the fluid smells burned, and is contaminated with metal or friction material particles, a complete transmission recondition is needed. Be sure to examine the fluid on the dipstick closely. If there is any doubt about its condition, drain out a sample for a double check. - After the fluid has been checked, seat the dipstick fully to seal out water and dirt. - The transmission has a dipstick to check oil level. It is located on the right side of the engine. Be sure to wipe all dirt from dipstick handle before removing. - Fluid level is checked with the engine running at curb idle speed, the transmission in NEUTRAL and the transmission fluid at normal operating temperature. The engine should be running at idle speed for at least one minute, with the vehicle on level ground. - Transmission fluid level should be checked monthly under normal operation. If the vehicle is used for trailer towing or similar heavy load hauling, check fluid level and condition weekly. Fluid level is checked with the engine running at curb idle speed, the transmission in NEUTRAL and the transmission fluid at normal operating temperature. FLUID LEVEL CHECK PROCEDURE 1. Transmission fluid must be at normal operating temperature for accurate fluid level check. Drive vehicle if necessary to bring fluid temperature up to normal hot operating temperature of 82 °C (180 °F). 2. Position vehicle on level surface. 3. Start and run engine at curb idle speed. 4. Apply parking brakes. 5. Shift transmission momentarily into all gear ranges. Then shift transmission back to Neutral. 6. Clean top of filler tube and dipstick to keep dirt from entering tube. Fig. 72 7. Remove dipstick (Fig. 72) and check fluid level as follows: - a. Correct acceptable level is in crosshatch area. - b. Correct maximum level is to MAX arrow mark. - c. Incorrect level is at or below MIN line. - d. If fluid is low, add only enough Mopar ATF +4 to restore correct level. Do not overfill. - CAUTION: Do not overfill the transmission. Overfilling may cause leakage out the pump vent which can be mistaken for a pump seal leak. Overfilling will also cause fluid aeration and foaming as the excess fluid is picked up and churned by the gear train. This will significantly reduce fluid life.
2001 | Dodge or Ram Truck | RAM 2500 Truck 2WD | V10-8.0L VIN W HDC | Fluid - A/T ¦Service and Repair, Procedures: All RH/RE 30/32/42/44/46/47/48 3 and 4 speed, Fluid Level and Condition Check | Low fluid level can cause a variety of conditions because it allows the pump to take in air along with the fluid. As in any hydraulic system, air bubbles make the fluid spongy, therefore, pressures will be low and build up slowly. - Improper filling can also raise the fluid level too high. When the transmssion has too much fluid, the geartrain churns up foam and cause the same conditions which occur with a low fluid level. - In either case, air bubbles can cause overheating and/or fluid oxidation, and varnishing. This can interfere with normal valve, clutch, and accumulator operation. Foaming can also result in fluid escaping from the transmission vent where it may be mistaken for a leak. - Along with fluid level, it is important to check the condition of the fluid. When the fluid smells burned, and is contaminated with metal or friction material particles, a complete transmission recondition is needed. Be sure to examine the fluid on the dipstick closely. If there is any doubt about its condition, drain out a sample for a double check. - After the fluid has been checked, seat the dipstick fully to seal out water and dirt. - The transmission has a dipstick to check oil level. It is located on the right side of the engine. Be sure to wipe all dirt from dipstick handle before removing. - Fluid level is checked with the engine running at curb idle speed, the transmission in NEUTRAL and the transmission fluid at normal operating temperature. The engine should be running at idle speed for at least one minute, with the vehicle on level ground. - Transmission fluid level should be checked monthly under normal operation. If the vehicle is used for trailer towing or similar heavy load hauling, check fluid level and condition weekly. Fluid level is checked with the engine running at curb idle speed, the transmission in NEUTRAL and the transmission fluid at normal operating temperature. FLUID LEVEL CHECK PROCEDURE 1. Transmission fluid must be at normal operating temperature for accurate fluid level check. Drive vehicle if necessary to bring fluid temperature up to normal hot operating temperature of 82 °C (180 °F). 2. Position vehicle on level surface. 3. Start and run engine at curb idle speed. 4. Apply parking brakes. 5. Shift transmission momentarily into all gear ranges. Then shift transmission back to Neutral. 6. Clean top of filler tube and dipstick to keep dirt from entering tube. Fig. 72 7. Remove dipstick (Fig. 72) and check fluid level as follows: - a. Correct acceptable level is in crosshatch area. - b. Correct maximum level is to MAX arrow mark. - c. Incorrect level is at or below MIN line. - d. If fluid is low, add only enough Mopar ATF +4 to restore correct level. Do not overfill. - CAUTION: Do not overfill the transmission. Overfilling may cause leakage out the pump vent which can be mistaken for a pump seal leak. Overfilling will also cause fluid aeration and foaming as the excess fluid is picked up and churned by the gear train. This will significantly reduce fluid life.
2001 | Dodge or Ram Truck | RAM 2500 Truck 2WD | V10-8.0L VIN W HDC | Fluid Filter - A/T ¦Service and Repair, Procedures: All RH/RE 30/32/42/44/46/47/48 3 and 4 speed, Fluid Level and Condition Check | Low fluid level can cause a variety of conditions because it allows the pump to take in air along with the fluid. As in any hydraulic system, air bubbles make the fluid spongy, therefore, pressures will be low and build up slowly. - Improper filling can also raise the fluid level too high. When the transmssion has too much fluid, the geartrain churns up foam and cause the same conditions which occur with a low fluid level. - In either case, air bubbles can cause overheating and/or fluid oxidation, and varnishing. This can interfere with normal valve, clutch, and accumulator operation. Foaming can also result in fluid escaping from the transmission vent where it may be mistaken for a leak. - Along with fluid level, it is important to check the condition of the fluid. When the fluid smells burned, and is contaminated with metal or friction material particles, a complete transmission recondition is needed. Be sure to examine the fluid on the dipstick closely. If there is any doubt about its condition, drain out a sample for a double check. - After the fluid has been checked, seat the dipstick fully to seal out water and dirt. - The transmission has a dipstick to check oil level. It is located on the right side of the engine. Be sure to wipe all dirt from dipstick handle before removing. - Fluid level is checked with the engine running at curb idle speed, the transmission in NEUTRAL and the transmission fluid at normal operating temperature. The engine should be running at idle speed for at least one minute, with the vehicle on level ground. - Transmission fluid level should be checked monthly under normal operation. If the vehicle is used for trailer towing or similar heavy load hauling, check fluid level and condition weekly. Fluid level is checked with the engine running at curb idle speed, the transmission in NEUTRAL and the transmission fluid at normal operating temperature. FLUID LEVEL CHECK PROCEDURE 1. Transmission fluid must be at normal operating temperature for accurate fluid level check. Drive vehicle if necessary to bring fluid temperature up to normal hot operating temperature of 82 °C (180 °F). 2. Position vehicle on level surface. 3. Start and run engine at curb idle speed. 4. Apply parking brakes. 5. Shift transmission momentarily into all gear ranges. Then shift transmission back to Neutral. 6. Clean top of filler tube and dipstick to keep dirt from entering tube. Fig. 72 7. Remove dipstick (Fig. 72) and check fluid level as follows: - a. Correct acceptable level is in crosshatch area. - b. Correct maximum level is to MAX arrow mark. - c. Incorrect level is at or below MIN line. - d. If fluid is low, add only enough Mopar ATF +4 to restore correct level. Do not overfill. - CAUTION: Do not overfill the transmission. Overfilling may cause leakage out the pump vent which can be mistaken for a pump seal leak. Overfilling will also cause fluid aeration and foaming as the excess fluid is picked up and churned by the gear train. This will significantly reduce fluid life.
2001 | Dodge or Ram Truck | RAM 2500 Truck 2WD | V10-8.0L VIN W HDC | Automatic Transmission/Transaxle ¦Service and Repair, Procedures: Standard Service Procedures, Fluid Level and Condition Check, All RH/RE 30/32/42/44/46/47/48 3 and 4 speed | Low fluid level can cause a variety of conditions because it allows the pump to take in air along with the fluid. As in any hydraulic system, air bubbles make the fluid spongy, therefore, pressures will be low and build up slowly. - Improper filling can also raise the fluid level too high. When the transmssion has too much fluid, the geartrain churns up foam and cause the same conditions which occur with a low fluid level. - In either case, air bubbles can cause overheating and/or fluid oxidation, and varnishing. This can interfere with normal valve, clutch, and accumulator operation. Foaming can also result in fluid escaping from the transmission vent where it may be mistaken for a leak. - Along with fluid level, it is important to check the condition of the fluid. When the fluid smells burned, and is contaminated with metal or friction material particles, a complete transmission recondition is needed. Be sure to examine the fluid on the dipstick closely. If there is any doubt about its condition, drain out a sample for a double check. - After the fluid has been checked, seat the dipstick fully to seal out water and dirt. - The transmission has a dipstick to check oil level. It is located on the right side of the engine. Be sure to wipe all dirt from dipstick handle before removing. - Fluid level is checked with the engine running at curb idle speed, the transmission in NEUTRAL and the transmission fluid at normal operating temperature. The engine should be running at idle speed for at least one minute, with the vehicle on level ground. - Transmission fluid level should be checked monthly under normal operation. If the vehicle is used for trailer towing or similar heavy load hauling, check fluid level and condition weekly. Fluid level is checked with the engine running at curb idle speed, the transmission in NEUTRAL and the transmission fluid at normal operating temperature. FLUID LEVEL CHECK PROCEDURE 1. Transmission fluid must be at normal operating temperature for accurate fluid level check. Drive vehicle if necessary to bring fluid temperature up to normal hot operating temperature of 82 °C (180 °F). 2. Position vehicle on level surface. 3. Start and run engine at curb idle speed. 4. Apply parking brakes. 5. Shift transmission momentarily into all gear ranges. Then shift transmission back to Neutral. 6. Clean top of filler tube and dipstick to keep dirt from entering tube. Fig. 72 7. Remove dipstick (Fig. 72) and check fluid level as follows: - a. Correct acceptable level is in crosshatch area. - b. Correct maximum level is to MAX arrow mark. - c. Incorrect level is at or below MIN line. - d. If fluid is low, add only enough Mopar ATF +4 to restore correct level. Do not overfill. - CAUTION: Do not overfill the transmission. Overfilling may cause leakage out the pump vent which can be mistaken for a pump seal leak. Overfilling will also cause fluid aeration and foaming as the excess fluid is picked up and churned by the gear train. This will significantly reduce fluid life.
2001 | Dodge or Ram Truck | RAM 2500 Truck 2WD | V8-5.2L VIN Y | Vacuum Check Valve HVAC ¦Service and Repair, Procedures | Fig.28 Vacuum Check Valves REMOVAL 1. On models with this engine, unplug the vacuum supply line connector at the vacuum check valve. 2. On models with this engine, note the orientation of the check valve in the vacuum supply line for correct reinstallation. 3. On models with this engine, unplug the remaining line on the vacuum check valve from the vacuum supply line fitting. INSTALLATION 1. On models with this engine, plug in the vacuum check valve to the vacuum line fittings, noting the proper orientation of the check valve in the line.
2001 | Dodge or Ram Truck | RAM 2500 Truck 2WD | V8-5.2L VIN Y | Valve ¦Service and Repair, Procedures: Removal and Installation | REMOVAL 1. Remove the cylinder head. 2. Compress valve springs using Valve Spring Compressor Tool MD998772A and adapter 6716A. 3. Remove valve retaining locks, valve spring retainers, valve stem seals and valve springs. 4. Before removing valves, remove any burrs from valve stem lock grooves to prevent damage to the valve guides. Identify valves to ensure installation in original location. INSTALLATION 1. Clean valves thoroughly. Discard burned, warped and cracked valves. 2. Remove carbon and varnish deposits from inside of valve guides with a reliable guide cleaner. 3. Measure valve stems for wear. If wear exceeds 0.051 mm (0.002 inch), replace the valve. 4. Coat valve stems with lubrication oil and insert them in cylinder head. 5. If valves or seats are reground, check valve stem height. If valve is too long, replace cylinder head. 6. Install new seals on all valve guides. Install valve springs and valve retainers. 7. Compress valve springs with Valve Spring Compressor Tool MD-998772A and adapter 6716A, install locks and release tool. If valves and/or seats are ground, measure the installed height of springs. Make sure the measurement is taken from bottom of spring seat in cylinder head to the bottom surface of spring retainer. If spacers are installed, measure from the top of spacer. If height is greater than 42.86 mm (1-11/16 inches), install a 1.587 mm (1/16 inch) spacer in head counterbore. This should bring spring height back to normal 41.27 to 42.86 mm (1-5/8 to 1-11/16 inch). 8. Install cylinder head.
2001 | Dodge or Ram Truck | RAM 2500 Truck 2WD | V8-5.2L VIN Y | Battery ¦Service and Repair, Procedures: Checking Battery Electrolyte Level | The following procedure can be used to check the electrolyte level in the battery. Fig.5 Battery Caps - Export Battery 1. Remove the battery caps (Fig. 5). Fig.6 Hook Inside Battery Cap Holes - Export Battery 2. Look through the battery cap holes to determine the level of the electrolyte in the battery (Fig.6). The electrolyte should be approximately 1 centimeter above the battery plates or until the hook inside the battery cap holes is covered. 3. Add only distilled water until the electrolyte level is approx. one centimeter above the plates.
2001 | Dodge or Ram Truck | RAM 2500 Truck 2WD | V8-5.2L VIN Y | Cooling System ¦Service and Repair, Procedures: Coolant Level Check | COOLANT LEVEL CHECK - NOTE: Do not remove radiator cap for routine coolant level inspections. The coolant level can be checked at coolant recovery bottle. - The coolant reserve/overflow system provides a quick method for determining coolant level without removing radiator pressure cap. With engine not running, open the coolant recovery bottle cap and remove coolant level indicator dipstick to observe coolant level in coolant recovery bottle. The coolant level should be between ADD and FULL marks. If the coolant level is at or below the ADD mark, fill the recovery bottle with a 50/50 mixture of antifreeze and water ONE QUART AT A TIME. Repeat this procedure until the coolant level is at the FULL mark.
2001 | Dodge or Ram Truck | RAM 2500 Truck 2WD | V8-5.2L VIN Y | Torque Converter Check Valve ¦Service and Repair, Procedures: 42RE (A-500) 4 Speed | STANDARD PROCEDURE - TORQUE CONVERTER DRAINBACK VALVE - The converter drainback check valve is located in the cooler outlet (pressure) line near the radiator tank. The valve prevents fluid drainback when the vehicle is parked for lengthy periods. The valve check ball is spring loaded and has an opening pressure of approximately 2 psi. - The valve is serviced as an assembly; it is not repairable. Do not clean the valve if restricted, or contaminated by sludge, or debris. If the valve fails, or if a transmission malfunction occurs that generates significant amounts of sludge and/or clutch particles and metal shavings, the valve must be replaced. - The valve must be removed whenever the cooler and lines are reverse flushed. The valve can be flow tested when necessary. The procedure is exactly the same as for flow testing a cooler. - If the valve is restricted, installed backwards, or in the wrong line, it will cause an overheating condition and possible transmission failure. - CAUTION: The drainback valve is a one-way flow device. It must be properly oriented in terms of flow direction for the cooler to function properly. The valve must be installed in the pressure line. Otherwise flow will be blocked and would cause an overheating condition and eventual transmission failure.
2001 | Dodge or Ram Truck | RAM 2500 Truck 2WD | V8-5.2L VIN Y | Torque Converter Check Valve ¦Service and Repair, Procedures: 44RE (A-500) 4 Speed | STANDARD PROCEDURE - TORQUE CONVERTER DRAINBACK VALVE - The converter drainback check valve is located in the cooler outlet (pressure) line near the radiator tank. The valve prevents fluid drainback when the vehicle is parked for lengthy periods. The valve check ball is spring loaded and has an opening pressure of approximately 2 psi. - The valve is serviced as an assembly; it is not repairable. Do not clean the valve if restricted, or contaminated by sludge, or debris. If the valve fails, or if a transmission malfunction occurs that generates significant amounts of sludge and/or clutch particles and metal shavings, the valve must be replaced. - The valve must be removed whenever the cooler and lines are reverse flushed. The valve can be flow tested when necessary. The procedure is exactly the same as for flow testing a cooler. - If the valve is restricted, installed backwards, or in the wrong line, it will cause an overheating condition and possible transmission failure. - CAUTION: The drainback valve is a one-way flow device. It must be properly oriented in terms of flow direction for the cooler to function properly. The valve must be installed in the pressure line. Otherwise flow will be blocked and would cause an overheating condition and eventual transmission failure.
2001 | Dodge or Ram Truck | RAM 2500 Truck 2WD | V8-5.2L VIN Y | Torque Converter Check Valve ¦Service and Repair, Procedures: 46RE (A-518) 4 Speed | TORQUE CONVERTER DRAINBACK VALVE - The converter drainback check valve is located in the cooler outlet (pressure) line near the radiator tank. The valve prevents fluid drainback when the vehicle is parked for lengthy periods. The valve check ball is spring loaded and has an opening pressure of approximately 2 psi. - The valve is serviced as an assembly; it is not repairable. Do not clean the valve if restricted, or contaminated by sludge, or debris. If the valve fails, or if a transmission malfunction occurs that generates significant amounts of sludge and/or clutch particles and metal shavings, the valve must be replaced. - The valve must be removed whenever the cooler and lines are reverse flushed. The valve can be flow tested when necessary. The procedure is exactly the same as for flow testing a cooler. - If the valve is restricted, installed backwards, or in the wrong line, it will cause an overheating condition and possible transmission failure. - CAUTION: The drainback valve is a one-way flow device. It must be properly oriented in terms of flow direction for the cooler to function properly. The valve must be installed in the pressure line. Otherwise flow will be blocked and would cause an overheating condition and eventual transmission failure.
2001 | Dodge or Ram Truck | RAM 2500 Truck 2WD | V8-5.2L VIN Y | Torque Converter Check Valve ¦Service and Repair, Procedures: 47RE (A-618) 4 Speed | TORQUE CONVERTER DRAINBACK VALVE - The converter drainback check valve is located in the cooler outlet (pressure) line near the radiator tank. The valve prevents fluid drainback when the vehicle is parked for lengthy periods. The valve check ball is spring loaded and has an opening pressure of approximately 2 psi. - The valve is serviced as an assembly; it is not repairable. Do not clean the valve if restricted, or contaminated by sludge, or debris. If the valve fails, or if a transmission malfunction occurs that generates significant amounts of sludge and/or clutch particles and metal shavings, the valve must be replaced. - The valve must be removed whenever the cooler and lines are reverse flushed. The valve can be flow tested when necessary. The procedure is exactly the same as for flow testing a cooler. - If the valve is restricted, installed backwards, or in the wrong line, it will cause an overheating condition and possible transmission failure. - CAUTION: The drainback valve is a one-way flow device. It must be properly oriented in terms of flow direction for the cooler to function properly. The valve must be installed in the pressure line. Otherwise flow will be blocked and would cause an overheating condition and eventual transmission failure.
2001 | Dodge or Ram Truck | RAM 2500 Truck 2WD | V8-5.2L VIN Y | Fluid Pan ¦Service and Repair, Procedures: All RH/RE 30/32/42/44/46/47/48 3 and 4 speed, Fluid Level and Condition Check | Low fluid level can cause a variety of conditions because it allows the pump to take in air along with the fluid. As in any hydraulic system, air bubbles make the fluid spongy, therefore, pressures will be low and build up slowly. - Improper filling can also raise the fluid level too high. When the transmssion has too much fluid, the geartrain churns up foam and cause the same conditions which occur with a low fluid level. - In either case, air bubbles can cause overheating and/or fluid oxidation, and varnishing. This can interfere with normal valve, clutch, and accumulator operation. Foaming can also result in fluid escaping from the transmission vent where it may be mistaken for a leak. - Along with fluid level, it is important to check the condition of the fluid. When the fluid smells burned, and is contaminated with metal or friction material particles, a complete transmission recondition is needed. Be sure to examine the fluid on the dipstick closely. If there is any doubt about its condition, drain out a sample for a double check. - After the fluid has been checked, seat the dipstick fully to seal out water and dirt. - The transmission has a dipstick to check oil level. It is located on the right side of the engine. Be sure to wipe all dirt from dipstick handle before removing. - Fluid level is checked with the engine running at curb idle speed, the transmission in NEUTRAL and the transmission fluid at normal operating temperature. The engine should be running at idle speed for at least one minute, with the vehicle on level ground. - Transmission fluid level should be checked monthly under normal operation. If the vehicle is used for trailer towing or similar heavy load hauling, check fluid level and condition weekly. Fluid level is checked with the engine running at curb idle speed, the transmission in NEUTRAL and the transmission fluid at normal operating temperature. FLUID LEVEL CHECK PROCEDURE 1. Transmission fluid must be at normal operating temperature for accurate fluid level check. Drive vehicle if necessary to bring fluid temperature up to normal hot operating temperature of 82 °C (180 °F). 2. Position vehicle on level surface. 3. Start and run engine at curb idle speed. 4. Apply parking brakes. 5. Shift transmission momentarily into all gear ranges. Then shift transmission back to Neutral. 6. Clean top of filler tube and dipstick to keep dirt from entering tube. Fig. 72 7. Remove dipstick (Fig. 72) and check fluid level as follows: - a. Correct acceptable level is in crosshatch area. - b. Correct maximum level is to MAX arrow mark. - c. Incorrect level is at or below MIN line. - d. If fluid is low, add only enough Mopar ATF +4 to restore correct level. Do not overfill. - CAUTION: Do not overfill the transmission. Overfilling may cause leakage out the pump vent which can be mistaken for a pump seal leak. Overfilling will also cause fluid aeration and foaming as the excess fluid is picked up and churned by the gear train. This will significantly reduce fluid life.
2001 | Dodge or Ram Truck | RAM 2500 Truck 2WD | V8-5.2L VIN Y | Fluid - A/T ¦Service and Repair, Procedures: All RH/RE 30/32/42/44/46/47/48 3 and 4 speed, Fluid Level and Condition Check | Low fluid level can cause a variety of conditions because it allows the pump to take in air along with the fluid. As in any hydraulic system, air bubbles make the fluid spongy, therefore, pressures will be low and build up slowly. - Improper filling can also raise the fluid level too high. When the transmssion has too much fluid, the geartrain churns up foam and cause the same conditions which occur with a low fluid level. - In either case, air bubbles can cause overheating and/or fluid oxidation, and varnishing. This can interfere with normal valve, clutch, and accumulator operation. Foaming can also result in fluid escaping from the transmission vent where it may be mistaken for a leak. - Along with fluid level, it is important to check the condition of the fluid. When the fluid smells burned, and is contaminated with metal or friction material particles, a complete transmission recondition is needed. Be sure to examine the fluid on the dipstick closely. If there is any doubt about its condition, drain out a sample for a double check. - After the fluid has been checked, seat the dipstick fully to seal out water and dirt. - The transmission has a dipstick to check oil level. It is located on the right side of the engine. Be sure to wipe all dirt from dipstick handle before removing. - Fluid level is checked with the engine running at curb idle speed, the transmission in NEUTRAL and the transmission fluid at normal operating temperature. The engine should be running at idle speed for at least one minute, with the vehicle on level ground. - Transmission fluid level should be checked monthly under normal operation. If the vehicle is used for trailer towing or similar heavy load hauling, check fluid level and condition weekly. Fluid level is checked with the engine running at curb idle speed, the transmission in NEUTRAL and the transmission fluid at normal operating temperature. FLUID LEVEL CHECK PROCEDURE 1. Transmission fluid must be at normal operating temperature for accurate fluid level check. Drive vehicle if necessary to bring fluid temperature up to normal hot operating temperature of 82 °C (180 °F). 2. Position vehicle on level surface. 3. Start and run engine at curb idle speed. 4. Apply parking brakes. 5. Shift transmission momentarily into all gear ranges. Then shift transmission back to Neutral. 6. Clean top of filler tube and dipstick to keep dirt from entering tube. Fig. 72 7. Remove dipstick (Fig. 72) and check fluid level as follows: - a. Correct acceptable level is in crosshatch area. - b. Correct maximum level is to MAX arrow mark. - c. Incorrect level is at or below MIN line. - d. If fluid is low, add only enough Mopar ATF +4 to restore correct level. Do not overfill. - CAUTION: Do not overfill the transmission. Overfilling may cause leakage out the pump vent which can be mistaken for a pump seal leak. Overfilling will also cause fluid aeration and foaming as the excess fluid is picked up and churned by the gear train. This will significantly reduce fluid life.
2001 | Dodge or Ram Truck | RAM 2500 Truck 2WD | V8-5.2L VIN Y | Fluid Filter - A/T ¦Service and Repair, Procedures: All RH/RE 30/32/42/44/46/47/48 3 and 4 speed, Fluid Level and Condition Check | Low fluid level can cause a variety of conditions because it allows the pump to take in air along with the fluid. As in any hydraulic system, air bubbles make the fluid spongy, therefore, pressures will be low and build up slowly. - Improper filling can also raise the fluid level too high. When the transmssion has too much fluid, the geartrain churns up foam and cause the same conditions which occur with a low fluid level. - In either case, air bubbles can cause overheating and/or fluid oxidation, and varnishing. This can interfere with normal valve, clutch, and accumulator operation. Foaming can also result in fluid escaping from the transmission vent where it may be mistaken for a leak. - Along with fluid level, it is important to check the condition of the fluid. When the fluid smells burned, and is contaminated with metal or friction material particles, a complete transmission recondition is needed. Be sure to examine the fluid on the dipstick closely. If there is any doubt about its condition, drain out a sample for a double check. - After the fluid has been checked, seat the dipstick fully to seal out water and dirt. - The transmission has a dipstick to check oil level. It is located on the right side of the engine. Be sure to wipe all dirt from dipstick handle before removing. - Fluid level is checked with the engine running at curb idle speed, the transmission in NEUTRAL and the transmission fluid at normal operating temperature. The engine should be running at idle speed for at least one minute, with the vehicle on level ground. - Transmission fluid level should be checked monthly under normal operation. If the vehicle is used for trailer towing or similar heavy load hauling, check fluid level and condition weekly. Fluid level is checked with the engine running at curb idle speed, the transmission in NEUTRAL and the transmission fluid at normal operating temperature. FLUID LEVEL CHECK PROCEDURE 1. Transmission fluid must be at normal operating temperature for accurate fluid level check. Drive vehicle if necessary to bring fluid temperature up to normal hot operating temperature of 82 °C (180 °F). 2. Position vehicle on level surface. 3. Start and run engine at curb idle speed. 4. Apply parking brakes. 5. Shift transmission momentarily into all gear ranges. Then shift transmission back to Neutral. 6. Clean top of filler tube and dipstick to keep dirt from entering tube. Fig. 72 7. Remove dipstick (Fig. 72) and check fluid level as follows: - a. Correct acceptable level is in crosshatch area. - b. Correct maximum level is to MAX arrow mark. - c. Incorrect level is at or below MIN line. - d. If fluid is low, add only enough Mopar ATF +4 to restore correct level. Do not overfill. - CAUTION: Do not overfill the transmission. Overfilling may cause leakage out the pump vent which can be mistaken for a pump seal leak. Overfilling will also cause fluid aeration and foaming as the excess fluid is picked up and churned by the gear train. This will significantly reduce fluid life.
2001 | Dodge or Ram Truck | RAM 2500 Truck 2WD | V8-5.2L VIN Y | Automatic Transmission/Transaxle ¦Service and Repair, Procedures: Standard Service Procedures, Fluid Level and Condition Check, All RH/RE 30/32/42/44/46/47/48 3 and 4 speed | Low fluid level can cause a variety of conditions because it allows the pump to take in air along with the fluid. As in any hydraulic system, air bubbles make the fluid spongy, therefore, pressures will be low and build up slowly. - Improper filling can also raise the fluid level too high. When the transmssion has too much fluid, the geartrain churns up foam and cause the same conditions which occur with a low fluid level. - In either case, air bubbles can cause overheating and/or fluid oxidation, and varnishing. This can interfere with normal valve, clutch, and accumulator operation. Foaming can also result in fluid escaping from the transmission vent where it may be mistaken for a leak. - Along with fluid level, it is important to check the condition of the fluid. When the fluid smells burned, and is contaminated with metal or friction material particles, a complete transmission recondition is needed. Be sure to examine the fluid on the dipstick closely. If there is any doubt about its condition, drain out a sample for a double check. - After the fluid has been checked, seat the dipstick fully to seal out water and dirt. - The transmission has a dipstick to check oil level. It is located on the right side of the engine. Be sure to wipe all dirt from dipstick handle before removing. - Fluid level is checked with the engine running at curb idle speed, the transmission in NEUTRAL and the transmission fluid at normal operating temperature. The engine should be running at idle speed for at least one minute, with the vehicle on level ground. - Transmission fluid level should be checked monthly under normal operation. If the vehicle is used for trailer towing or similar heavy load hauling, check fluid level and condition weekly. Fluid level is checked with the engine running at curb idle speed, the transmission in NEUTRAL and the transmission fluid at normal operating temperature. FLUID LEVEL CHECK PROCEDURE 1. Transmission fluid must be at normal operating temperature for accurate fluid level check. Drive vehicle if necessary to bring fluid temperature up to normal hot operating temperature of 82 °C (180 °F). 2. Position vehicle on level surface. 3. Start and run engine at curb idle speed. 4. Apply parking brakes. 5. Shift transmission momentarily into all gear ranges. Then shift transmission back to Neutral. 6. Clean top of filler tube and dipstick to keep dirt from entering tube. Fig. 72 7. Remove dipstick (Fig. 72) and check fluid level as follows: - a. Correct acceptable level is in crosshatch area. - b. Correct maximum level is to MAX arrow mark. - c. Incorrect level is at or below MIN line. - d. If fluid is low, add only enough Mopar ATF +4 to restore correct level. Do not overfill. - CAUTION: Do not overfill the transmission. Overfilling may cause leakage out the pump vent which can be mistaken for a pump seal leak. Overfilling will also cause fluid aeration and foaming as the excess fluid is picked up and churned by the gear train. This will significantly reduce fluid life.
2001 | Dodge or Ram Truck | RAM 2500 Truck 2WD | V8-5.9L VIN 5 HDC | Vacuum Check Valve HVAC ¦Service and Repair, Procedures | Fig.28 Vacuum Check Valves REMOVAL 1. On models with this engine, unplug the vacuum supply line connector at the vacuum check valve. 2. On models with this engine, note the orientation of the check valve in the vacuum supply line for correct reinstallation. 3. On models with this engine, unplug the remaining line on the vacuum check valve from the vacuum supply line fitting. INSTALLATION 1. On models with this engine, plug in the vacuum check valve to the vacuum line fittings, noting the proper orientation of the check valve in the line.
2001 | Dodge or Ram Truck | RAM 2500 Truck 2WD | V8-5.9L VIN 5 HDC | Valve ¦Service and Repair, Procedures: Removal and Installation | REMOVAL 1. Remove the cylinder head. 2. Compress valve springs using Valve Spring Compressor Tool MD998772A and adapter 6716A. 3. Remove valve retaining locks, valve spring retainers, valve stem seals and valve springs. 4. Before removing valves, remove any burrs from valve stem lock grooves to prevent damage to the valve guides. Identify valves to ensure installation in original location. INSTALLATION 1. Clean valves thoroughly. Discard burned, warped and cracked valves. 2. Remove carbon and varnish deposits from inside of valve guides with a reliable guide cleaner. 3. Measure valve stems for wear. If wear exceeds 0.051 mm (0.002 inch), replace the valve. 4. Coat valve stems with lubrication oil and insert them in cylinder head. 5. If valves or seats are reground, check valve stem height. If valve is too long, replace cylinder head. 6. Install new seals on all valve guides. Install valve springs and valve retainers. 7. Compress valve springs with Valve Spring Compressor Tool MD-998772A and adapter 6716A, install locks and release tool. If valves and/or seats are ground, measure the installed height of springs. Make sure the measurement is taken from bottom of spring seat in cylinder head to the bottom surface of spring retainer. If spacers are installed, measure from the top of spacer. If height is greater than 42.86 mm (1-11/16 inches), install a 1.587 mm (1/16 inch) spacer in head counterbore. This should bring spring height back to normal 41.27 to 42.86 mm (1-5/8 to 1-11/16 inch). 8. Install cylinder head.
2001 | Dodge or Ram Truck | RAM 2500 Truck 2WD | V8-5.9L VIN 5 HDC | Battery ¦Service and Repair, Procedures: Checking Battery Electrolyte Level | The following procedure can be used to check the electrolyte level in the battery. Fig.5 Battery Caps - Export Battery 1. Remove the battery caps (Fig. 5). Fig.6 Hook Inside Battery Cap Holes - Export Battery 2. Look through the battery cap holes to determine the level of the electrolyte in the battery (Fig.6). The electrolyte should be approximately 1 centimeter above the battery plates or until the hook inside the battery cap holes is covered. 3. Add only distilled water until the electrolyte level is approx. one centimeter above the plates.
2001 | Dodge or Ram Truck | RAM 2500 Truck 2WD | V8-5.9L VIN 5 HDC | Cooling System ¦Service and Repair, Procedures: Coolant Level Check | COOLANT LEVEL CHECK - NOTE: Do not remove radiator cap for routine coolant level inspections. The coolant level can be checked at coolant recovery bottle. - The coolant reserve/overflow system provides a quick method for determining coolant level without removing radiator pressure cap. With engine not running, open the coolant recovery bottle cap and remove coolant level indicator dipstick to observe coolant level in coolant recovery bottle. The coolant level should be between ADD and FULL marks. If the coolant level is at or below the ADD mark, fill the recovery bottle with a 50/50 mixture of antifreeze and water ONE QUART AT A TIME. Repeat this procedure until the coolant level is at the FULL mark.
2001 | Dodge or Ram Truck | RAM 2500 Truck 2WD | V8-5.9L VIN 5 HDC | Torque Converter Check Valve ¦Service and Repair, Procedures: 42RE (A-500) 4 Speed | STANDARD PROCEDURE - TORQUE CONVERTER DRAINBACK VALVE - The converter drainback check valve is located in the cooler outlet (pressure) line near the radiator tank. The valve prevents fluid drainback when the vehicle is parked for lengthy periods. The valve check ball is spring loaded and has an opening pressure of approximately 2 psi. - The valve is serviced as an assembly; it is not repairable. Do not clean the valve if restricted, or contaminated by sludge, or debris. If the valve fails, or if a transmission malfunction occurs that generates significant amounts of sludge and/or clutch particles and metal shavings, the valve must be replaced. - The valve must be removed whenever the cooler and lines are reverse flushed. The valve can be flow tested when necessary. The procedure is exactly the same as for flow testing a cooler. - If the valve is restricted, installed backwards, or in the wrong line, it will cause an overheating condition and possible transmission failure. - CAUTION: The drainback valve is a one-way flow device. It must be properly oriented in terms of flow direction for the cooler to function properly. The valve must be installed in the pressure line. Otherwise flow will be blocked and would cause an overheating condition and eventual transmission failure.
2001 | Dodge or Ram Truck | RAM 2500 Truck 2WD | V8-5.9L VIN 5 HDC | Torque Converter Check Valve ¦Service and Repair, Procedures: 44RE (A-500) 4 Speed | STANDARD PROCEDURE - TORQUE CONVERTER DRAINBACK VALVE - The converter drainback check valve is located in the cooler outlet (pressure) line near the radiator tank. The valve prevents fluid drainback when the vehicle is parked for lengthy periods. The valve check ball is spring loaded and has an opening pressure of approximately 2 psi. - The valve is serviced as an assembly; it is not repairable. Do not clean the valve if restricted, or contaminated by sludge, or debris. If the valve fails, or if a transmission malfunction occurs that generates significant amounts of sludge and/or clutch particles and metal shavings, the valve must be replaced. - The valve must be removed whenever the cooler and lines are reverse flushed. The valve can be flow tested when necessary. The procedure is exactly the same as for flow testing a cooler. - If the valve is restricted, installed backwards, or in the wrong line, it will cause an overheating condition and possible transmission failure. - CAUTION: The drainback valve is a one-way flow device. It must be properly oriented in terms of flow direction for the cooler to function properly. The valve must be installed in the pressure line. Otherwise flow will be blocked and would cause an overheating condition and eventual transmission failure.
2001 | Dodge or Ram Truck | RAM 2500 Truck 2WD | V8-5.9L VIN 5 HDC | Torque Converter Check Valve ¦Service and Repair, Procedures: 46RE (A-518) 4 Speed | TORQUE CONVERTER DRAINBACK VALVE - The converter drainback check valve is located in the cooler outlet (pressure) line near the radiator tank. The valve prevents fluid drainback when the vehicle is parked for lengthy periods. The valve check ball is spring loaded and has an opening pressure of approximately 2 psi. - The valve is serviced as an assembly; it is not repairable. Do not clean the valve if restricted, or contaminated by sludge, or debris. If the valve fails, or if a transmission malfunction occurs that generates significant amounts of sludge and/or clutch particles and metal shavings, the valve must be replaced. - The valve must be removed whenever the cooler and lines are reverse flushed. The valve can be flow tested when necessary. The procedure is exactly the same as for flow testing a cooler. - If the valve is restricted, installed backwards, or in the wrong line, it will cause an overheating condition and possible transmission failure. - CAUTION: The drainback valve is a one-way flow device. It must be properly oriented in terms of flow direction for the cooler to function properly. The valve must be installed in the pressure line. Otherwise flow will be blocked and would cause an overheating condition and eventual transmission failure.
2001 | Dodge or Ram Truck | RAM 2500 Truck 2WD | V8-5.9L VIN 5 HDC | Torque Converter Check Valve ¦Service and Repair, Procedures: 47RE (A-618) 4 Speed | TORQUE CONVERTER DRAINBACK VALVE - The converter drainback check valve is located in the cooler outlet (pressure) line near the radiator tank. The valve prevents fluid drainback when the vehicle is parked for lengthy periods. The valve check ball is spring loaded and has an opening pressure of approximately 2 psi. - The valve is serviced as an assembly; it is not repairable. Do not clean the valve if restricted, or contaminated by sludge, or debris. If the valve fails, or if a transmission malfunction occurs that generates significant amounts of sludge and/or clutch particles and metal shavings, the valve must be replaced. - The valve must be removed whenever the cooler and lines are reverse flushed. The valve can be flow tested when necessary. The procedure is exactly the same as for flow testing a cooler. - If the valve is restricted, installed backwards, or in the wrong line, it will cause an overheating condition and possible transmission failure. - CAUTION: The drainback valve is a one-way flow device. It must be properly oriented in terms of flow direction for the cooler to function properly. The valve must be installed in the pressure line. Otherwise flow will be blocked and would cause an overheating condition and eventual transmission failure.
2001 | Dodge or Ram Truck | RAM 2500 Truck 2WD | V8-5.9L VIN 5 HDC | Air Injection Check Valve ¦Service and Repair, Procedures: One Way Check Valve Replacement | REMOVAL 1. Remove the hose clamp at inlet side of valve. 2. Remove hose from valve. 3. Remove valve from catalyst tube (unscrew). To prevent damage to catalyst tube, a backup wrench must be used on the tube. INSTALLATION 1. Install valve to catalyst tube. Tighten to 33 Nm (25 ft. lbs.) torque. 2. Install hose and hose clamp to valve.
2001 | Dodge or Ram Truck | RAM 2500 Truck 2WD | V8-5.9L VIN 5 HDC | Fluid Pan ¦Service and Repair, Procedures: All RH/RE 30/32/42/44/46/47/48 3 and 4 speed, Fluid Level and Condition Check | Low fluid level can cause a variety of conditions because it allows the pump to take in air along with the fluid. As in any hydraulic system, air bubbles make the fluid spongy, therefore, pressures will be low and build up slowly. - Improper filling can also raise the fluid level too high. When the transmssion has too much fluid, the geartrain churns up foam and cause the same conditions which occur with a low fluid level. - In either case, air bubbles can cause overheating and/or fluid oxidation, and varnishing. This can interfere with normal valve, clutch, and accumulator operation. Foaming can also result in fluid escaping from the transmission vent where it may be mistaken for a leak. - Along with fluid level, it is important to check the condition of the fluid. When the fluid smells burned, and is contaminated with metal or friction material particles, a complete transmission recondition is needed. Be sure to examine the fluid on the dipstick closely. If there is any doubt about its condition, drain out a sample for a double check. - After the fluid has been checked, seat the dipstick fully to seal out water and dirt. - The transmission has a dipstick to check oil level. It is located on the right side of the engine. Be sure to wipe all dirt from dipstick handle before removing. - Fluid level is checked with the engine running at curb idle speed, the transmission in NEUTRAL and the transmission fluid at normal operating temperature. The engine should be running at idle speed for at least one minute, with the vehicle on level ground. - Transmission fluid level should be checked monthly under normal operation. If the vehicle is used for trailer towing or similar heavy load hauling, check fluid level and condition weekly. Fluid level is checked with the engine running at curb idle speed, the transmission in NEUTRAL and the transmission fluid at normal operating temperature. FLUID LEVEL CHECK PROCEDURE 1. Transmission fluid must be at normal operating temperature for accurate fluid level check. Drive vehicle if necessary to bring fluid temperature up to normal hot operating temperature of 82 °C (180 °F). 2. Position vehicle on level surface. 3. Start and run engine at curb idle speed. 4. Apply parking brakes. 5. Shift transmission momentarily into all gear ranges. Then shift transmission back to Neutral. 6. Clean top of filler tube and dipstick to keep dirt from entering tube. Fig. 72 7. Remove dipstick (Fig. 72) and check fluid level as follows: - a. Correct acceptable level is in crosshatch area. - b. Correct maximum level is to MAX arrow mark. - c. Incorrect level is at or below MIN line. - d. If fluid is low, add only enough Mopar ATF +4 to restore correct level. Do not overfill. - CAUTION: Do not overfill the transmission. Overfilling may cause leakage out the pump vent which can be mistaken for a pump seal leak. Overfilling will also cause fluid aeration and foaming as the excess fluid is picked up and churned by the gear train. This will significantly reduce fluid life.
2001 | Dodge or Ram Truck | RAM 2500 Truck 2WD | V8-5.9L VIN 5 HDC | Fluid - A/T ¦Service and Repair, Procedures: All RH/RE 30/32/42/44/46/47/48 3 and 4 speed, Fluid Level and Condition Check | Low fluid level can cause a variety of conditions because it allows the pump to take in air along with the fluid. As in any hydraulic system, air bubbles make the fluid spongy, therefore, pressures will be low and build up slowly. - Improper filling can also raise the fluid level too high. When the transmssion has too much fluid, the geartrain churns up foam and cause the same conditions which occur with a low fluid level. - In either case, air bubbles can cause overheating and/or fluid oxidation, and varnishing. This can interfere with normal valve, clutch, and accumulator operation. Foaming can also result in fluid escaping from the transmission vent where it may be mistaken for a leak. - Along with fluid level, it is important to check the condition of the fluid. When the fluid smells burned, and is contaminated with metal or friction material particles, a complete transmission recondition is needed. Be sure to examine the fluid on the dipstick closely. If there is any doubt about its condition, drain out a sample for a double check. - After the fluid has been checked, seat the dipstick fully to seal out water and dirt. - The transmission has a dipstick to check oil level. It is located on the right side of the engine. Be sure to wipe all dirt from dipstick handle before removing. - Fluid level is checked with the engine running at curb idle speed, the transmission in NEUTRAL and the transmission fluid at normal operating temperature. The engine should be running at idle speed for at least one minute, with the vehicle on level ground. - Transmission fluid level should be checked monthly under normal operation. If the vehicle is used for trailer towing or similar heavy load hauling, check fluid level and condition weekly. Fluid level is checked with the engine running at curb idle speed, the transmission in NEUTRAL and the transmission fluid at normal operating temperature. FLUID LEVEL CHECK PROCEDURE 1. Transmission fluid must be at normal operating temperature for accurate fluid level check. Drive vehicle if necessary to bring fluid temperature up to normal hot operating temperature of 82 °C (180 °F). 2. Position vehicle on level surface. 3. Start and run engine at curb idle speed. 4. Apply parking brakes. 5. Shift transmission momentarily into all gear ranges. Then shift transmission back to Neutral. 6. Clean top of filler tube and dipstick to keep dirt from entering tube. Fig. 72 7. Remove dipstick (Fig. 72) and check fluid level as follows: - a. Correct acceptable level is in crosshatch area. - b. Correct maximum level is to MAX arrow mark. - c. Incorrect level is at or below MIN line. - d. If fluid is low, add only enough Mopar ATF +4 to restore correct level. Do not overfill. - CAUTION: Do not overfill the transmission. Overfilling may cause leakage out the pump vent which can be mistaken for a pump seal leak. Overfilling will also cause fluid aeration and foaming as the excess fluid is picked up and churned by the gear train. This will significantly reduce fluid life.
2001 | Dodge or Ram Truck | RAM 2500 Truck 2WD | V8-5.9L VIN 5 HDC | Fluid Filter - A/T ¦Service and Repair, Procedures: All RH/RE 30/32/42/44/46/47/48 3 and 4 speed, Fluid Level and Condition Check | Low fluid level can cause a variety of conditions because it allows the pump to take in air along with the fluid. As in any hydraulic system, air bubbles make the fluid spongy, therefore, pressures will be low and build up slowly. - Improper filling can also raise the fluid level too high. When the transmssion has too much fluid, the geartrain churns up foam and cause the same conditions which occur with a low fluid level. - In either case, air bubbles can cause overheating and/or fluid oxidation, and varnishing. This can interfere with normal valve, clutch, and accumulator operation. Foaming can also result in fluid escaping from the transmission vent where it may be mistaken for a leak. - Along with fluid level, it is important to check the condition of the fluid. When the fluid smells burned, and is contaminated with metal or friction material particles, a complete transmission recondition is needed. Be sure to examine the fluid on the dipstick closely. If there is any doubt about its condition, drain out a sample for a double check. - After the fluid has been checked, seat the dipstick fully to seal out water and dirt. - The transmission has a dipstick to check oil level. It is located on the right side of the engine. Be sure to wipe all dirt from dipstick handle before removing. - Fluid level is checked with the engine running at curb idle speed, the transmission in NEUTRAL and the transmission fluid at normal operating temperature. The engine should be running at idle speed for at least one minute, with the vehicle on level ground. - Transmission fluid level should be checked monthly under normal operation. If the vehicle is used for trailer towing or similar heavy load hauling, check fluid level and condition weekly. Fluid level is checked with the engine running at curb idle speed, the transmission in NEUTRAL and the transmission fluid at normal operating temperature. FLUID LEVEL CHECK PROCEDURE 1. Transmission fluid must be at normal operating temperature for accurate fluid level check. Drive vehicle if necessary to bring fluid temperature up to normal hot operating temperature of 82 °C (180 °F). 2. Position vehicle on level surface. 3. Start and run engine at curb idle speed. 4. Apply parking brakes. 5. Shift transmission momentarily into all gear ranges. Then shift transmission back to Neutral. 6. Clean top of filler tube and dipstick to keep dirt from entering tube. Fig. 72 7. Remove dipstick (Fig. 72) and check fluid level as follows: - a. Correct acceptable level is in crosshatch area. - b. Correct maximum level is to MAX arrow mark. - c. Incorrect level is at or below MIN line. - d. If fluid is low, add only enough Mopar ATF +4 to restore correct level. Do not overfill. - CAUTION: Do not overfill the transmission. Overfilling may cause leakage out the pump vent which can be mistaken for a pump seal leak. Overfilling will also cause fluid aeration and foaming as the excess fluid is picked up and churned by the gear train. This will significantly reduce fluid life.
2001 | Dodge or Ram Truck | RAM 2500 Truck 2WD | V8-5.9L VIN 5 HDC | Automatic Transmission/Transaxle ¦Service and Repair, Procedures: Standard Service Procedures, Fluid Level and Condition Check, All RH/RE 30/32/42/44/46/47/48 3 and 4 speed | Low fluid level can cause a variety of conditions because it allows the pump to take in air along with the fluid. As in any hydraulic system, air bubbles make the fluid spongy, therefore, pressures will be low and build up slowly. - Improper filling can also raise the fluid level too high. When the transmssion has too much fluid, the geartrain churns up foam and cause the same conditions which occur with a low fluid level. - In either case, air bubbles can cause overheating and/or fluid oxidation, and varnishing. This can interfere with normal valve, clutch, and accumulator operation. Foaming can also result in fluid escaping from the transmission vent where it may be mistaken for a leak. - Along with fluid level, it is important to check the condition of the fluid. When the fluid smells burned, and is contaminated with metal or friction material particles, a complete transmission recondition is needed. Be sure to examine the fluid on the dipstick closely. If there is any doubt about its condition, drain out a sample for a double check. - After the fluid has been checked, seat the dipstick fully to seal out water and dirt. - The transmission has a dipstick to check oil level. It is located on the right side of the engine. Be sure to wipe all dirt from dipstick handle before removing. - Fluid level is checked with the engine running at curb idle speed, the transmission in NEUTRAL and the transmission fluid at normal operating temperature. The engine should be running at idle speed for at least one minute, with the vehicle on level ground. - Transmission fluid level should be checked monthly under normal operation. If the vehicle is used for trailer towing or similar heavy load hauling, check fluid level and condition weekly. Fluid level is checked with the engine running at curb idle speed, the transmission in NEUTRAL and the transmission fluid at normal operating temperature. FLUID LEVEL CHECK PROCEDURE 1. Transmission fluid must be at normal operating temperature for accurate fluid level check. Drive vehicle if necessary to bring fluid temperature up to normal hot operating temperature of 82 °C (180 °F). 2. Position vehicle on level surface. 3. Start and run engine at curb idle speed. 4. Apply parking brakes. 5. Shift transmission momentarily into all gear ranges. Then shift transmission back to Neutral. 6. Clean top of filler tube and dipstick to keep dirt from entering tube. Fig. 72 7. Remove dipstick (Fig. 72) and check fluid level as follows: - a. Correct acceptable level is in crosshatch area. - b. Correct maximum level is to MAX arrow mark. - c. Incorrect level is at or below MIN line. - d. If fluid is low, add only enough Mopar ATF +4 to restore correct level. Do not overfill. - CAUTION: Do not overfill the transmission. Overfilling may cause leakage out the pump vent which can be mistaken for a pump seal leak. Overfilling will also cause fluid aeration and foaming as the excess fluid is picked up and churned by the gear train. This will significantly reduce fluid life.
2001 | Dodge or Ram Truck | RAM 2500 Truck 2WD | V8-5.9L VIN Z LDC | Vacuum Check Valve HVAC ¦Service and Repair, Procedures | Fig.28 Vacuum Check Valves REMOVAL 1. On models with this engine, unplug the vacuum supply line connector at the vacuum check valve. 2. On models with this engine, note the orientation of the check valve in the vacuum supply line for correct reinstallation. 3. On models with this engine, unplug the remaining line on the vacuum check valve from the vacuum supply line fitting. INSTALLATION 1. On models with this engine, plug in the vacuum check valve to the vacuum line fittings, noting the proper orientation of the check valve in the line.
2001 | Dodge or Ram Truck | RAM 2500 Truck 2WD | V8-5.9L VIN Z LDC | Valve ¦Service and Repair, Procedures: Removal and Installation | REMOVAL 1. Remove the cylinder head. 2. Compress valve springs using Valve Spring Compressor Tool MD998772A and adapter 6716A. 3. Remove valve retaining locks, valve spring retainers, valve stem seals and valve springs. 4. Before removing valves, remove any burrs from valve stem lock grooves to prevent damage to the valve guides. Identify valves to ensure installation in original location. INSTALLATION 1. Clean valves thoroughly. Discard burned, warped and cracked valves. 2. Remove carbon and varnish deposits from inside of valve guides with a reliable guide cleaner. 3. Measure valve stems for wear. If wear exceeds 0.051 mm (0.002 inch), replace the valve. 4. Coat valve stems with lubrication oil and insert them in cylinder head. 5. If valves or seats are reground, check valve stem height. If valve is too long, replace cylinder head. 6. Install new seals on all valve guides. Install valve springs and valve retainers. 7. Compress valve springs with Valve Spring Compressor Tool MD-998772A and adapter 6716A, install locks and release tool. If valves and/or seats are ground, measure the installed height of springs. Make sure the measurement is taken from bottom of spring seat in cylinder head to the bottom surface of spring retainer. If spacers are installed, measure from the top of spacer. If height is greater than 42.86 mm (1-11/16 inches), install a 1.587 mm (1/16 inch) spacer in head counterbore. This should bring spring height back to normal 41.27 to 42.86 mm (1-5/8 to 1-11/16 inch). 8. Install cylinder head.
2001 | Dodge or Ram Truck | RAM 2500 Truck 2WD | V8-5.9L VIN Z LDC | Battery ¦Service and Repair, Procedures: Checking Battery Electrolyte Level | The following procedure can be used to check the electrolyte level in the battery. Fig.5 Battery Caps - Export Battery 1. Remove the battery caps (Fig. 5). Fig.6 Hook Inside Battery Cap Holes - Export Battery 2. Look through the battery cap holes to determine the level of the electrolyte in the battery (Fig.6). The electrolyte should be approximately 1 centimeter above the battery plates or until the hook inside the battery cap holes is covered. 3. Add only distilled water until the electrolyte level is approx. one centimeter above the plates.
2001 | Dodge or Ram Truck | RAM 2500 Truck 2WD | V8-5.9L VIN Z LDC | Cooling System ¦Service and Repair, Procedures: Coolant Level Check | COOLANT LEVEL CHECK - NOTE: Do not remove radiator cap for routine coolant level inspections. The coolant level can be checked at coolant recovery bottle. - The coolant reserve/overflow system provides a quick method for determining coolant level without removing radiator pressure cap. With engine not running, open the coolant recovery bottle cap and remove coolant level indicator dipstick to observe coolant level in coolant recovery bottle. The coolant level should be between ADD and FULL marks. If the coolant level is at or below the ADD mark, fill the recovery bottle with a 50/50 mixture of antifreeze and water ONE QUART AT A TIME. Repeat this procedure until the coolant level is at the FULL mark.
2001 | Dodge or Ram Truck | RAM 2500 Truck 2WD | V8-5.9L VIN Z LDC | Torque Converter Check Valve ¦Service and Repair, Procedures: 42RE (A-500) 4 Speed | STANDARD PROCEDURE - TORQUE CONVERTER DRAINBACK VALVE - The converter drainback check valve is located in the cooler outlet (pressure) line near the radiator tank. The valve prevents fluid drainback when the vehicle is parked for lengthy periods. The valve check ball is spring loaded and has an opening pressure of approximately 2 psi. - The valve is serviced as an assembly; it is not repairable. Do not clean the valve if restricted, or contaminated by sludge, or debris. If the valve fails, or if a transmission malfunction occurs that generates significant amounts of sludge and/or clutch particles and metal shavings, the valve must be replaced. - The valve must be removed whenever the cooler and lines are reverse flushed. The valve can be flow tested when necessary. The procedure is exactly the same as for flow testing a cooler. - If the valve is restricted, installed backwards, or in the wrong line, it will cause an overheating condition and possible transmission failure. - CAUTION: The drainback valve is a one-way flow device. It must be properly oriented in terms of flow direction for the cooler to function properly. The valve must be installed in the pressure line. Otherwise flow will be blocked and would cause an overheating condition and eventual transmission failure.
2001 | Dodge or Ram Truck | RAM 2500 Truck 2WD | V8-5.9L VIN Z LDC | Torque Converter Check Valve ¦Service and Repair, Procedures: 44RE (A-500) 4 Speed | STANDARD PROCEDURE - TORQUE CONVERTER DRAINBACK VALVE - The converter drainback check valve is located in the cooler outlet (pressure) line near the radiator tank. The valve prevents fluid drainback when the vehicle is parked for lengthy periods. The valve check ball is spring loaded and has an opening pressure of approximately 2 psi. - The valve is serviced as an assembly; it is not repairable. Do not clean the valve if restricted, or contaminated by sludge, or debris. If the valve fails, or if a transmission malfunction occurs that generates significant amounts of sludge and/or clutch particles and metal shavings, the valve must be replaced. - The valve must be removed whenever the cooler and lines are reverse flushed. The valve can be flow tested when necessary. The procedure is exactly the same as for flow testing a cooler. - If the valve is restricted, installed backwards, or in the wrong line, it will cause an overheating condition and possible transmission failure. - CAUTION: The drainback valve is a one-way flow device. It must be properly oriented in terms of flow direction for the cooler to function properly. The valve must be installed in the pressure line. Otherwise flow will be blocked and would cause an overheating condition and eventual transmission failure.
2001 | Dodge or Ram Truck | RAM 2500 Truck 2WD | V8-5.9L VIN Z LDC | Torque Converter Check Valve ¦Service and Repair, Procedures: 46RE (A-518) 4 Speed | TORQUE CONVERTER DRAINBACK VALVE - The converter drainback check valve is located in the cooler outlet (pressure) line near the radiator tank. The valve prevents fluid drainback when the vehicle is parked for lengthy periods. The valve check ball is spring loaded and has an opening pressure of approximately 2 psi. - The valve is serviced as an assembly; it is not repairable. Do not clean the valve if restricted, or contaminated by sludge, or debris. If the valve fails, or if a transmission malfunction occurs that generates significant amounts of sludge and/or clutch particles and metal shavings, the valve must be replaced. - The valve must be removed whenever the cooler and lines are reverse flushed. The valve can be flow tested when necessary. The procedure is exactly the same as for flow testing a cooler. - If the valve is restricted, installed backwards, or in the wrong line, it will cause an overheating condition and possible transmission failure. - CAUTION: The drainback valve is a one-way flow device. It must be properly oriented in terms of flow direction for the cooler to function properly. The valve must be installed in the pressure line. Otherwise flow will be blocked and would cause an overheating condition and eventual transmission failure.
2001 | Dodge or Ram Truck | RAM 2500 Truck 2WD | V8-5.9L VIN Z LDC | Torque Converter Check Valve ¦Service and Repair, Procedures: 47RE (A-618) 4 Speed | TORQUE CONVERTER DRAINBACK VALVE - The converter drainback check valve is located in the cooler outlet (pressure) line near the radiator tank. The valve prevents fluid drainback when the vehicle is parked for lengthy periods. The valve check ball is spring loaded and has an opening pressure of approximately 2 psi. - The valve is serviced as an assembly; it is not repairable. Do not clean the valve if restricted, or contaminated by sludge, or debris. If the valve fails, or if a transmission malfunction occurs that generates significant amounts of sludge and/or clutch particles and metal shavings, the valve must be replaced. - The valve must be removed whenever the cooler and lines are reverse flushed. The valve can be flow tested when necessary. The procedure is exactly the same as for flow testing a cooler. - If the valve is restricted, installed backwards, or in the wrong line, it will cause an overheating condition and possible transmission failure. - CAUTION: The drainback valve is a one-way flow device. It must be properly oriented in terms of flow direction for the cooler to function properly. The valve must be installed in the pressure line. Otherwise flow will be blocked and would cause an overheating condition and eventual transmission failure.
2001 | Dodge or Ram Truck | RAM 2500 Truck 2WD | V8-5.9L VIN Z LDC | Fluid Pan ¦Service and Repair, Procedures: All RH/RE 30/32/42/44/46/47/48 3 and 4 speed, Fluid Level and Condition Check | Low fluid level can cause a variety of conditions because it allows the pump to take in air along with the fluid. As in any hydraulic system, air bubbles make the fluid spongy, therefore, pressures will be low and build up slowly. - Improper filling can also raise the fluid level too high. When the transmssion has too much fluid, the geartrain churns up foam and cause the same conditions which occur with a low fluid level. - In either case, air bubbles can cause overheating and/or fluid oxidation, and varnishing. This can interfere with normal valve, clutch, and accumulator operation. Foaming can also result in fluid escaping from the transmission vent where it may be mistaken for a leak. - Along with fluid level, it is important to check the condition of the fluid. When the fluid smells burned, and is contaminated with metal or friction material particles, a complete transmission recondition is needed. Be sure to examine the fluid on the dipstick closely. If there is any doubt about its condition, drain out a sample for a double check. - After the fluid has been checked, seat the dipstick fully to seal out water and dirt. - The transmission has a dipstick to check oil level. It is located on the right side of the engine. Be sure to wipe all dirt from dipstick handle before removing. - Fluid level is checked with the engine running at curb idle speed, the transmission in NEUTRAL and the transmission fluid at normal operating temperature. The engine should be running at idle speed for at least one minute, with the vehicle on level ground. - Transmission fluid level should be checked monthly under normal operation. If the vehicle is used for trailer towing or similar heavy load hauling, check fluid level and condition weekly. Fluid level is checked with the engine running at curb idle speed, the transmission in NEUTRAL and the transmission fluid at normal operating temperature. FLUID LEVEL CHECK PROCEDURE 1. Transmission fluid must be at normal operating temperature for accurate fluid level check. Drive vehicle if necessary to bring fluid temperature up to normal hot operating temperature of 82 °C (180 °F). 2. Position vehicle on level surface. 3. Start and run engine at curb idle speed. 4. Apply parking brakes. 5. Shift transmission momentarily into all gear ranges. Then shift transmission back to Neutral. 6. Clean top of filler tube and dipstick to keep dirt from entering tube. Fig. 72 7. Remove dipstick (Fig. 72) and check fluid level as follows: - a. Correct acceptable level is in crosshatch area. - b. Correct maximum level is to MAX arrow mark. - c. Incorrect level is at or below MIN line. - d. If fluid is low, add only enough Mopar ATF +4 to restore correct level. Do not overfill. - CAUTION: Do not overfill the transmission. Overfilling may cause leakage out the pump vent which can be mistaken for a pump seal leak. Overfilling will also cause fluid aeration and foaming as the excess fluid is picked up and churned by the gear train. This will significantly reduce fluid life.
2001 | Dodge or Ram Truck | RAM 2500 Truck 2WD | V8-5.9L VIN Z LDC | Fluid - A/T ¦Service and Repair, Procedures: All RH/RE 30/32/42/44/46/47/48 3 and 4 speed, Fluid Level and Condition Check | Low fluid level can cause a variety of conditions because it allows the pump to take in air along with the fluid. As in any hydraulic system, air bubbles make the fluid spongy, therefore, pressures will be low and build up slowly. - Improper filling can also raise the fluid level too high. When the transmssion has too much fluid, the geartrain churns up foam and cause the same conditions which occur with a low fluid level. - In either case, air bubbles can cause overheating and/or fluid oxidation, and varnishing. This can interfere with normal valve, clutch, and accumulator operation. Foaming can also result in fluid escaping from the transmission vent where it may be mistaken for a leak. - Along with fluid level, it is important to check the condition of the fluid. When the fluid smells burned, and is contaminated with metal or friction material particles, a complete transmission recondition is needed. Be sure to examine the fluid on the dipstick closely. If there is any doubt about its condition, drain out a sample for a double check. - After the fluid has been checked, seat the dipstick fully to seal out water and dirt. - The transmission has a dipstick to check oil level. It is located on the right side of the engine. Be sure to wipe all dirt from dipstick handle before removing. - Fluid level is checked with the engine running at curb idle speed, the transmission in NEUTRAL and the transmission fluid at normal operating temperature. The engine should be running at idle speed for at least one minute, with the vehicle on level ground. - Transmission fluid level should be checked monthly under normal operation. If the vehicle is used for trailer towing or similar heavy load hauling, check fluid level and condition weekly. Fluid level is checked with the engine running at curb idle speed, the transmission in NEUTRAL and the transmission fluid at normal operating temperature. FLUID LEVEL CHECK PROCEDURE 1. Transmission fluid must be at normal operating temperature for accurate fluid level check. Drive vehicle if necessary to bring fluid temperature up to normal hot operating temperature of 82 °C (180 °F). 2. Position vehicle on level surface. 3. Start and run engine at curb idle speed. 4. Apply parking brakes. 5. Shift transmission momentarily into all gear ranges. Then shift transmission back to Neutral. 6. Clean top of filler tube and dipstick to keep dirt from entering tube. Fig. 72 7. Remove dipstick (Fig. 72) and check fluid level as follows: - a. Correct acceptable level is in crosshatch area. - b. Correct maximum level is to MAX arrow mark. - c. Incorrect level is at or below MIN line. - d. If fluid is low, add only enough Mopar ATF +4 to restore correct level. Do not overfill. - CAUTION: Do not overfill the transmission. Overfilling may cause leakage out the pump vent which can be mistaken for a pump seal leak. Overfilling will also cause fluid aeration and foaming as the excess fluid is picked up and churned by the gear train. This will significantly reduce fluid life.
2001 | Dodge or Ram Truck | RAM 2500 Truck 2WD | V8-5.9L VIN Z LDC | Fluid Filter - A/T ¦Service and Repair, Procedures: All RH/RE 30/32/42/44/46/47/48 3 and 4 speed, Fluid Level and Condition Check | Low fluid level can cause a variety of conditions because it allows the pump to take in air along with the fluid. As in any hydraulic system, air bubbles make the fluid spongy, therefore, pressures will be low and build up slowly. - Improper filling can also raise the fluid level too high. When the transmssion has too much fluid, the geartrain churns up foam and cause the same conditions which occur with a low fluid level. - In either case, air bubbles can cause overheating and/or fluid oxidation, and varnishing. This can interfere with normal valve, clutch, and accumulator operation. Foaming can also result in fluid escaping from the transmission vent where it may be mistaken for a leak. - Along with fluid level, it is important to check the condition of the fluid. When the fluid smells burned, and is contaminated with metal or friction material particles, a complete transmission recondition is needed. Be sure to examine the fluid on the dipstick closely. If there is any doubt about its condition, drain out a sample for a double check. - After the fluid has been checked, seat the dipstick fully to seal out water and dirt. - The transmission has a dipstick to check oil level. It is located on the right side of the engine. Be sure to wipe all dirt from dipstick handle before removing. - Fluid level is checked with the engine running at curb idle speed, the transmission in NEUTRAL and the transmission fluid at normal operating temperature. The engine should be running at idle speed for at least one minute, with the vehicle on level ground. - Transmission fluid level should be checked monthly under normal operation. If the vehicle is used for trailer towing or similar heavy load hauling, check fluid level and condition weekly. Fluid level is checked with the engine running at curb idle speed, the transmission in NEUTRAL and the transmission fluid at normal operating temperature. FLUID LEVEL CHECK PROCEDURE 1. Transmission fluid must be at normal operating temperature for accurate fluid level check. Drive vehicle if necessary to bring fluid temperature up to normal hot operating temperature of 82 °C (180 °F). 2. Position vehicle on level surface. 3. Start and run engine at curb idle speed. 4. Apply parking brakes. 5. Shift transmission momentarily into all gear ranges. Then shift transmission back to Neutral. 6. Clean top of filler tube and dipstick to keep dirt from entering tube. Fig. 72 7. Remove dipstick (Fig. 72) and check fluid level as follows: - a. Correct acceptable level is in crosshatch area. - b. Correct maximum level is to MAX arrow mark. - c. Incorrect level is at or below MIN line. - d. If fluid is low, add only enough Mopar ATF +4 to restore correct level. Do not overfill. - CAUTION: Do not overfill the transmission. Overfilling may cause leakage out the pump vent which can be mistaken for a pump seal leak. Overfilling will also cause fluid aeration and foaming as the excess fluid is picked up and churned by the gear train. This will significantly reduce fluid life.
2001 | Dodge or Ram Truck | RAM 2500 Truck 2WD | V8-5.9L VIN Z LDC | Automatic Transmission/Transaxle ¦Service and Repair, Procedures: Standard Service Procedures, Fluid Level and Condition Check, All RH/RE 30/32/42/44/46/47/48 3 and 4 speed | Low fluid level can cause a variety of conditions because it allows the pump to take in air along with the fluid. As in any hydraulic system, air bubbles make the fluid spongy, therefore, pressures will be low and build up slowly. - Improper filling can also raise the fluid level too high. When the transmssion has too much fluid, the geartrain churns up foam and cause the same conditions which occur with a low fluid level. - In either case, air bubbles can cause overheating and/or fluid oxidation, and varnishing. This can interfere with normal valve, clutch, and accumulator operation. Foaming can also result in fluid escaping from the transmission vent where it may be mistaken for a leak. - Along with fluid level, it is important to check the condition of the fluid. When the fluid smells burned, and is contaminated with metal or friction material particles, a complete transmission recondition is needed. Be sure to examine the fluid on the dipstick closely. If there is any doubt about its condition, drain out a sample for a double check. - After the fluid has been checked, seat the dipstick fully to seal out water and dirt. - The transmission has a dipstick to check oil level. It is located on the right side of the engine. Be sure to wipe all dirt from dipstick handle before removing. - Fluid level is checked with the engine running at curb idle speed, the transmission in NEUTRAL and the transmission fluid at normal operating temperature. The engine should be running at idle speed for at least one minute, with the vehicle on level ground. - Transmission fluid level should be checked monthly under normal operation. If the vehicle is used for trailer towing or similar heavy load hauling, check fluid level and condition weekly. Fluid level is checked with the engine running at curb idle speed, the transmission in NEUTRAL and the transmission fluid at normal operating temperature. FLUID LEVEL CHECK PROCEDURE 1. Transmission fluid must be at normal operating temperature for accurate fluid level check. Drive vehicle if necessary to bring fluid temperature up to normal hot operating temperature of 82 °C (180 °F). 2. Position vehicle on level surface. 3. Start and run engine at curb idle speed. 4. Apply parking brakes. 5. Shift transmission momentarily into all gear ranges. Then shift transmission back to Neutral. 6. Clean top of filler tube and dipstick to keep dirt from entering tube. Fig. 72 7. Remove dipstick (Fig. 72) and check fluid level as follows: - a. Correct acceptable level is in crosshatch area. - b. Correct maximum level is to MAX arrow mark. - c. Incorrect level is at or below MIN line. - d. If fluid is low, add only enough Mopar ATF +4 to restore correct level. Do not overfill. - CAUTION: Do not overfill the transmission. Overfilling may cause leakage out the pump vent which can be mistaken for a pump seal leak. Overfilling will also cause fluid aeration and foaming as the excess fluid is picked up and churned by the gear train. This will significantly reduce fluid life.
2001 | Dodge or Ram Truck | RAM 2500 Truck 4WD | L6-5.9L DSL Turbo VIN 6 | Vacuum Check Valve HVAC ¦Service and Repair, Procedures | Fig.29 Vacuum Check Valve REMOVAL 1. On models with this engine, remove the clamp from the vacuum supply line connector and unplug the connector from the vacuum check valve. 2. On models with this engine, unscrew the check valve and nipple unit from the engine vacuum pump. INSTALLATION 1. On models with this engine, screw the check valve and nipple unit into the engine vacuum pump. Tighten the check valve and nipple unit to 24 Nm (18 ft. lbs.). 2. On models with this engine, plug in the connector to the vacuum check valve and install the clamp from the vacuum supply line connector.
2001 | Dodge or Ram Truck | RAM 2500 Truck 4WD | L6-5.9L DSL Turbo VIN 6 | Battery ¦Service and Repair, Procedures: Checking Battery Electrolyte Level | The following procedure can be used to check the electrolyte level in the battery. Fig.5 Battery Caps - Export Battery 1. Remove the battery caps (Fig. 5). Fig.6 Hook Inside Battery Cap Holes - Export Battery 2. Look through the battery cap holes to determine the level of the electrolyte in the battery (Fig.6). The electrolyte should be approximately 1 centimeter above the battery plates or until the hook inside the battery cap holes is covered. 3. Add only distilled water until the electrolyte level is approx. one centimeter above the plates.
2001 | Dodge or Ram Truck | RAM 2500 Truck 4WD | L6-5.9L DSL Turbo VIN 6 | Cooling System ¦Service and Repair, Procedures: Coolant Level Check | COOLANT LEVEL CHECK - NOTE: Do not remove radiator cap for routine coolant level inspections. The coolant level can be checked at coolant recovery bottle. - The coolant reserve/overflow system provides a quick method for determining coolant level without removing radiator pressure cap. With engine not running, open the coolant recovery bottle cap and remove coolant level indicator dipstick to observe coolant level in coolant recovery bottle. The coolant level should be between ADD and FULL marks. If the coolant level is at or below the ADD mark, fill the recovery bottle with a 50/50 mixture of antifreeze and water ONE QUART AT A TIME. Repeat this procedure until the coolant level is at the FULL mark.
2001 | Dodge or Ram Truck | RAM 2500 Truck 4WD | L6-5.9L DSL Turbo VIN 6 | Cooling System ¦Service and Repair, Procedures: Cooling System Filling | REFILLING COOLING SYSTEM - Clean cooling system prior to refilling. 1. Close radiator drain plug. - CAUTION: Due to the use of the one way check valve, the engine must not be operating when refilling the cooling system. - NOTE: The diesel engine is equipped with a one way check valve. The check valve is used as a servicing feature and will vent air when the system is being filled. Water pressure (or flow) will hold the valve closed. 2. Fill the cooling system with a 50/50 mixture of water and antifreeze. 3. Fill coolant reserve/overflow tank to the FULL mark. 4. Start and operate engine until thermostat opens. Upper radiator hose should be warm to touch. 5. If necessary, add 50/50 water and antifreeze mixture to the coolant reserve/overflow tank to maintain coolant level. This level should be between the ADD and FULL marks. The level in the reserve/over flow tank may drop below the ADD mark after three or four warm-up and cool-down cycles. 6. Fill coolant reserve/overflow tank to the FULL marks. The level in the reserve/overflow tank may drop below the ADD mark after three or four warm-up and cool-down cycles.
2001 | Dodge or Ram Truck | RAM 2500 Truck 4WD | L6-5.9L DSL Turbo VIN 6 | Engine Oil ¦Service and Repair, Procedures: Engine Oil Level Check | STANDARD PROCEDURE-ENGINE OIL LEVEL - CAUTION: Do not overfill crankcase with engine oil, oil foaming and oil pressure loss can result. - To ensure proper lubrication of an engine, the engine oil must be maintained at an acceptable level. The acceptable oil level is in the SAFE RANGE on the engine oil dipstick (Fig. 150). - Unless the engine has exhibited loss of oil pressure, run the engine for about five minutes before checking oil level, Checking engine oil level of a cold engine is not accurate. 1. Position vehicle on level surface. 2. With engine OFF, allow approximately ten minutes for oil to settle to bottom of crankcase, remove engine oil dipstick. 3. Wipe dipstick clean. 4. Replace dipstick and verify it is seated in the tube. 5. Remove dipstick, with handle held above the tip, take oil level reading. 6. Add oil only if level is below the SAFE RANGE area on the dipstick. 7. Replace dipstick
2001 | Dodge or Ram Truck | RAM 2500 Truck 4WD | L6-5.9L DSL Turbo VIN 6 | Fluid Pan ¦Service and Repair, Procedures: All RH/RE 30/32/42/44/46/47/48 3 and 4 speed, Fluid Level and Condition Check | Low fluid level can cause a variety of conditions because it allows the pump to take in air along with the fluid. As in any hydraulic system, air bubbles make the fluid spongy, therefore, pressures will be low and build up slowly. - Improper filling can also raise the fluid level too high. When the transmssion has too much fluid, the geartrain churns up foam and cause the same conditions which occur with a low fluid level. - In either case, air bubbles can cause overheating and/or fluid oxidation, and varnishing. This can interfere with normal valve, clutch, and accumulator operation. Foaming can also result in fluid escaping from the transmission vent where it may be mistaken for a leak. - Along with fluid level, it is important to check the condition of the fluid. When the fluid smells burned, and is contaminated with metal or friction material particles, a complete transmission recondition is needed. Be sure to examine the fluid on the dipstick closely. If there is any doubt about its condition, drain out a sample for a double check. - After the fluid has been checked, seat the dipstick fully to seal out water and dirt. - The transmission has a dipstick to check oil level. It is located on the right side of the engine. Be sure to wipe all dirt from dipstick handle before removing. - Fluid level is checked with the engine running at curb idle speed, the transmission in NEUTRAL and the transmission fluid at normal operating temperature. The engine should be running at idle speed for at least one minute, with the vehicle on level ground. - Transmission fluid level should be checked monthly under normal operation. If the vehicle is used for trailer towing or similar heavy load hauling, check fluid level and condition weekly. Fluid level is checked with the engine running at curb idle speed, the transmission in NEUTRAL and the transmission fluid at normal operating temperature. FLUID LEVEL CHECK PROCEDURE 1. Transmission fluid must be at normal operating temperature for accurate fluid level check. Drive vehicle if necessary to bring fluid temperature up to normal hot operating temperature of 82 °C (180 °F). 2. Position vehicle on level surface. 3. Start and run engine at curb idle speed. 4. Apply parking brakes. 5. Shift transmission momentarily into all gear ranges. Then shift transmission back to Neutral. 6. Clean top of filler tube and dipstick to keep dirt from entering tube. Fig. 72 7. Remove dipstick (Fig. 72) and check fluid level as follows: - a. Correct acceptable level is in crosshatch area. - b. Correct maximum level is to MAX arrow mark. - c. Incorrect level is at or below MIN line. - d. If fluid is low, add only enough Mopar ATF +4 to restore correct level. Do not overfill. - CAUTION: Do not overfill the transmission. Overfilling may cause leakage out the pump vent which can be mistaken for a pump seal leak. Overfilling will also cause fluid aeration and foaming as the excess fluid is picked up and churned by the gear train. This will significantly reduce fluid life.
2001 | Dodge or Ram Truck | RAM 2500 Truck 4WD | L6-5.9L DSL Turbo VIN 6 | Fluid - A/T ¦Service and Repair, Procedures: All RH/RE 30/32/42/44/46/47/48 3 and 4 speed, Fluid Level and Condition Check | Low fluid level can cause a variety of conditions because it allows the pump to take in air along with the fluid. As in any hydraulic system, air bubbles make the fluid spongy, therefore, pressures will be low and build up slowly. - Improper filling can also raise the fluid level too high. When the transmssion has too much fluid, the geartrain churns up foam and cause the same conditions which occur with a low fluid level. - In either case, air bubbles can cause overheating and/or fluid oxidation, and varnishing. This can interfere with normal valve, clutch, and accumulator operation. Foaming can also result in fluid escaping from the transmission vent where it may be mistaken for a leak. - Along with fluid level, it is important to check the condition of the fluid. When the fluid smells burned, and is contaminated with metal or friction material particles, a complete transmission recondition is needed. Be sure to examine the fluid on the dipstick closely. If there is any doubt about its condition, drain out a sample for a double check. - After the fluid has been checked, seat the dipstick fully to seal out water and dirt. - The transmission has a dipstick to check oil level. It is located on the right side of the engine. Be sure to wipe all dirt from dipstick handle before removing. - Fluid level is checked with the engine running at curb idle speed, the transmission in NEUTRAL and the transmission fluid at normal operating temperature. The engine should be running at idle speed for at least one minute, with the vehicle on level ground. - Transmission fluid level should be checked monthly under normal operation. If the vehicle is used for trailer towing or similar heavy load hauling, check fluid level and condition weekly. Fluid level is checked with the engine running at curb idle speed, the transmission in NEUTRAL and the transmission fluid at normal operating temperature. FLUID LEVEL CHECK PROCEDURE 1. Transmission fluid must be at normal operating temperature for accurate fluid level check. Drive vehicle if necessary to bring fluid temperature up to normal hot operating temperature of 82 °C (180 °F). 2. Position vehicle on level surface. 3. Start and run engine at curb idle speed. 4. Apply parking brakes. 5. Shift transmission momentarily into all gear ranges. Then shift transmission back to Neutral. 6. Clean top of filler tube and dipstick to keep dirt from entering tube. Fig. 72 7. Remove dipstick (Fig. 72) and check fluid level as follows: - a. Correct acceptable level is in crosshatch area. - b. Correct maximum level is to MAX arrow mark. - c. Incorrect level is at or below MIN line. - d. If fluid is low, add only enough Mopar ATF +4 to restore correct level. Do not overfill. - CAUTION: Do not overfill the transmission. Overfilling may cause leakage out the pump vent which can be mistaken for a pump seal leak. Overfilling will also cause fluid aeration and foaming as the excess fluid is picked up and churned by the gear train. This will significantly reduce fluid life.
2001 | Dodge or Ram Truck | RAM 2500 Truck 4WD | L6-5.9L DSL Turbo VIN 6 | Fluid Filter - A/T ¦Service and Repair, Procedures: All RH/RE 30/32/42/44/46/47/48 3 and 4 speed, Fluid Level and Condition Check | Low fluid level can cause a variety of conditions because it allows the pump to take in air along with the fluid. As in any hydraulic system, air bubbles make the fluid spongy, therefore, pressures will be low and build up slowly. - Improper filling can also raise the fluid level too high. When the transmssion has too much fluid, the geartrain churns up foam and cause the same conditions which occur with a low fluid level. - In either case, air bubbles can cause overheating and/or fluid oxidation, and varnishing. This can interfere with normal valve, clutch, and accumulator operation. Foaming can also result in fluid escaping from the transmission vent where it may be mistaken for a leak. - Along with fluid level, it is important to check the condition of the fluid. When the fluid smells burned, and is contaminated with metal or friction material particles, a complete transmission recondition is needed. Be sure to examine the fluid on the dipstick closely. If there is any doubt about its condition, drain out a sample for a double check. - After the fluid has been checked, seat the dipstick fully to seal out water and dirt. - The transmission has a dipstick to check oil level. It is located on the right side of the engine. Be sure to wipe all dirt from dipstick handle before removing. - Fluid level is checked with the engine running at curb idle speed, the transmission in NEUTRAL and the transmission fluid at normal operating temperature. The engine should be running at idle speed for at least one minute, with the vehicle on level ground. - Transmission fluid level should be checked monthly under normal operation. If the vehicle is used for trailer towing or similar heavy load hauling, check fluid level and condition weekly. Fluid level is checked with the engine running at curb idle speed, the transmission in NEUTRAL and the transmission fluid at normal operating temperature. FLUID LEVEL CHECK PROCEDURE 1. Transmission fluid must be at normal operating temperature for accurate fluid level check. Drive vehicle if necessary to bring fluid temperature up to normal hot operating temperature of 82 °C (180 °F). 2. Position vehicle on level surface. 3. Start and run engine at curb idle speed. 4. Apply parking brakes. 5. Shift transmission momentarily into all gear ranges. Then shift transmission back to Neutral. 6. Clean top of filler tube and dipstick to keep dirt from entering tube. Fig. 72 7. Remove dipstick (Fig. 72) and check fluid level as follows: - a. Correct acceptable level is in crosshatch area. - b. Correct maximum level is to MAX arrow mark. - c. Incorrect level is at or below MIN line. - d. If fluid is low, add only enough Mopar ATF +4 to restore correct level. Do not overfill. - CAUTION: Do not overfill the transmission. Overfilling may cause leakage out the pump vent which can be mistaken for a pump seal leak. Overfilling will also cause fluid aeration and foaming as the excess fluid is picked up and churned by the gear train. This will significantly reduce fluid life.
2001 | Dodge or Ram Truck | RAM 2500 Truck 4WD | L6-5.9L DSL Turbo VIN 6 | Automatic Transmission/Transaxle ¦Service and Repair, Procedures: Standard Service Procedures, Fluid Level and Condition Check, All RH/RE 30/32/42/44/46/47/48 3 and 4 speed | Low fluid level can cause a variety of conditions because it allows the pump to take in air along with the fluid. As in any hydraulic system, air bubbles make the fluid spongy, therefore, pressures will be low and build up slowly. - Improper filling can also raise the fluid level too high. When the transmssion has too much fluid, the geartrain churns up foam and cause the same conditions which occur with a low fluid level. - In either case, air bubbles can cause overheating and/or fluid oxidation, and varnishing. This can interfere with normal valve, clutch, and accumulator operation. Foaming can also result in fluid escaping from the transmission vent where it may be mistaken for a leak. - Along with fluid level, it is important to check the condition of the fluid. When the fluid smells burned, and is contaminated with metal or friction material particles, a complete transmission recondition is needed. Be sure to examine the fluid on the dipstick closely. If there is any doubt about its condition, drain out a sample for a double check. - After the fluid has been checked, seat the dipstick fully to seal out water and dirt. - The transmission has a dipstick to check oil level. It is located on the right side of the engine. Be sure to wipe all dirt from dipstick handle before removing. - Fluid level is checked with the engine running at curb idle speed, the transmission in NEUTRAL and the transmission fluid at normal operating temperature. The engine should be running at idle speed for at least one minute, with the vehicle on level ground. - Transmission fluid level should be checked monthly under normal operation. If the vehicle is used for trailer towing or similar heavy load hauling, check fluid level and condition weekly. Fluid level is checked with the engine running at curb idle speed, the transmission in NEUTRAL and the transmission fluid at normal operating temperature. FLUID LEVEL CHECK PROCEDURE 1. Transmission fluid must be at normal operating temperature for accurate fluid level check. Drive vehicle if necessary to bring fluid temperature up to normal hot operating temperature of 82 °C (180 °F). 2. Position vehicle on level surface. 3. Start and run engine at curb idle speed. 4. Apply parking brakes. 5. Shift transmission momentarily into all gear ranges. Then shift transmission back to Neutral. 6. Clean top of filler tube and dipstick to keep dirt from entering tube. Fig. 72 7. Remove dipstick (Fig. 72) and check fluid level as follows: - a. Correct acceptable level is in crosshatch area. - b. Correct maximum level is to MAX arrow mark. - c. Incorrect level is at or below MIN line. - d. If fluid is low, add only enough Mopar ATF +4 to restore correct level. Do not overfill. - CAUTION: Do not overfill the transmission. Overfilling may cause leakage out the pump vent which can be mistaken for a pump seal leak. Overfilling will also cause fluid aeration and foaming as the excess fluid is picked up and churned by the gear train. This will significantly reduce fluid life.
2001 | Dodge or Ram Truck | RAM 2500 Truck 4WD | L6-5.9L DSL Turbo VIN 7 | Vacuum Check Valve HVAC ¦Service and Repair, Procedures | Fig.29 Vacuum Check Valve REMOVAL 1. On models with this engine, remove the clamp from the vacuum supply line connector and unplug the connector from the vacuum check valve. 2. On models with this engine, unscrew the check valve and nipple unit from the engine vacuum pump. INSTALLATION 1. On models with this engine, screw the check valve and nipple unit into the engine vacuum pump. Tighten the check valve and nipple unit to 24 Nm (18 ft. lbs.). 2. On models with this engine, plug in the connector to the vacuum check valve and install the clamp from the vacuum supply line connector.
2001 | Dodge or Ram Truck | RAM 2500 Truck 4WD | L6-5.9L DSL Turbo VIN 7 | Battery ¦Service and Repair, Procedures: Checking Battery Electrolyte Level | The following procedure can be used to check the electrolyte level in the battery. Fig.5 Battery Caps - Export Battery 1. Remove the battery caps (Fig. 5). Fig.6 Hook Inside Battery Cap Holes - Export Battery 2. Look through the battery cap holes to determine the level of the electrolyte in the battery (Fig.6). The electrolyte should be approximately 1 centimeter above the battery plates or until the hook inside the battery cap holes is covered. 3. Add only distilled water until the electrolyte level is approx. one centimeter above the plates.
2001 | Dodge or Ram Truck | RAM 2500 Truck 4WD | L6-5.9L DSL Turbo VIN 7 | Cooling System ¦Service and Repair, Procedures: Coolant Level Check | COOLANT LEVEL CHECK - NOTE: Do not remove radiator cap for routine coolant level inspections. The coolant level can be checked at coolant recovery bottle. - The coolant reserve/overflow system provides a quick method for determining coolant level without removing radiator pressure cap. With engine not running, open the coolant recovery bottle cap and remove coolant level indicator dipstick to observe coolant level in coolant recovery bottle. The coolant level should be between ADD and FULL marks. If the coolant level is at or below the ADD mark, fill the recovery bottle with a 50/50 mixture of antifreeze and water ONE QUART AT A TIME. Repeat this procedure until the coolant level is at the FULL mark.
2001 | Dodge or Ram Truck | RAM 2500 Truck 4WD | L6-5.9L DSL Turbo VIN 7 | Cooling System ¦Service and Repair, Procedures: Cooling System Filling | REFILLING COOLING SYSTEM - Clean cooling system prior to refilling. 1. Close radiator drain plug. - CAUTION: Due to the use of the one way check valve, the engine must not be operating when refilling the cooling system. - NOTE: The diesel engine is equipped with a one way check valve. The check valve is used as a servicing feature and will vent air when the system is being filled. Water pressure (or flow) will hold the valve closed. 2. Fill the cooling system with a 50/50 mixture of water and antifreeze. 3. Fill coolant reserve/overflow tank to the FULL mark. 4. Start and operate engine until thermostat opens. Upper radiator hose should be warm to touch. 5. If necessary, add 50/50 water and antifreeze mixture to the coolant reserve/overflow tank to maintain coolant level. This level should be between the ADD and FULL marks. The level in the reserve/over flow tank may drop below the ADD mark after three or four warm-up and cool-down cycles. 6. Fill coolant reserve/overflow tank to the FULL marks. The level in the reserve/overflow tank may drop below the ADD mark after three or four warm-up and cool-down cycles.
2001 | Dodge or Ram Truck | RAM 2500 Truck 4WD | L6-5.9L DSL Turbo VIN 7 | Engine Oil ¦Service and Repair, Procedures: Engine Oil Level Check | STANDARD PROCEDURE-ENGINE OIL LEVEL - CAUTION: Do not overfill crankcase with engine oil, oil foaming and oil pressure loss can result. - To ensure proper lubrication of an engine, the engine oil must be maintained at an acceptable level. The acceptable oil level is in the SAFE RANGE on the engine oil dipstick (Fig. 150). - Unless the engine has exhibited loss of oil pressure, run the engine for about five minutes before checking oil level, Checking engine oil level of a cold engine is not accurate. 1. Position vehicle on level surface. 2. With engine OFF, allow approximately ten minutes for oil to settle to bottom of crankcase, remove engine oil dipstick. 3. Wipe dipstick clean. 4. Replace dipstick and verify it is seated in the tube. 5. Remove dipstick, with handle held above the tip, take oil level reading. 6. Add oil only if level is below the SAFE RANGE area on the dipstick. 7. Replace dipstick
2001 | Dodge or Ram Truck | RAM 2500 Truck 4WD | L6-5.9L DSL Turbo VIN 7 | Fluid Pan ¦Service and Repair, Procedures: All RH/RE 30/32/42/44/46/47/48 3 and 4 speed, Fluid Level and Condition Check | Low fluid level can cause a variety of conditions because it allows the pump to take in air along with the fluid. As in any hydraulic system, air bubbles make the fluid spongy, therefore, pressures will be low and build up slowly. - Improper filling can also raise the fluid level too high. When the transmssion has too much fluid, the geartrain churns up foam and cause the same conditions which occur with a low fluid level. - In either case, air bubbles can cause overheating and/or fluid oxidation, and varnishing. This can interfere with normal valve, clutch, and accumulator operation. Foaming can also result in fluid escaping from the transmission vent where it may be mistaken for a leak. - Along with fluid level, it is important to check the condition of the fluid. When the fluid smells burned, and is contaminated with metal or friction material particles, a complete transmission recondition is needed. Be sure to examine the fluid on the dipstick closely. If there is any doubt about its condition, drain out a sample for a double check. - After the fluid has been checked, seat the dipstick fully to seal out water and dirt. - The transmission has a dipstick to check oil level. It is located on the right side of the engine. Be sure to wipe all dirt from dipstick handle before removing. - Fluid level is checked with the engine running at curb idle speed, the transmission in NEUTRAL and the transmission fluid at normal operating temperature. The engine should be running at idle speed for at least one minute, with the vehicle on level ground. - Transmission fluid level should be checked monthly under normal operation. If the vehicle is used for trailer towing or similar heavy load hauling, check fluid level and condition weekly. Fluid level is checked with the engine running at curb idle speed, the transmission in NEUTRAL and the transmission fluid at normal operating temperature. FLUID LEVEL CHECK PROCEDURE 1. Transmission fluid must be at normal operating temperature for accurate fluid level check. Drive vehicle if necessary to bring fluid temperature up to normal hot operating temperature of 82 °C (180 °F). 2. Position vehicle on level surface. 3. Start and run engine at curb idle speed. 4. Apply parking brakes. 5. Shift transmission momentarily into all gear ranges. Then shift transmission back to Neutral. 6. Clean top of filler tube and dipstick to keep dirt from entering tube. Fig. 72 7. Remove dipstick (Fig. 72) and check fluid level as follows: - a. Correct acceptable level is in crosshatch area. - b. Correct maximum level is to MAX arrow mark. - c. Incorrect level is at or below MIN line. - d. If fluid is low, add only enough Mopar ATF +4 to restore correct level. Do not overfill. - CAUTION: Do not overfill the transmission. Overfilling may cause leakage out the pump vent which can be mistaken for a pump seal leak. Overfilling will also cause fluid aeration and foaming as the excess fluid is picked up and churned by the gear train. This will significantly reduce fluid life.
2001 | Dodge or Ram Truck | RAM 2500 Truck 4WD | L6-5.9L DSL Turbo VIN 7 | Fluid - A/T ¦Service and Repair, Procedures: All RH/RE 30/32/42/44/46/47/48 3 and 4 speed, Fluid Level and Condition Check | Low fluid level can cause a variety of conditions because it allows the pump to take in air along with the fluid. As in any hydraulic system, air bubbles make the fluid spongy, therefore, pressures will be low and build up slowly. - Improper filling can also raise the fluid level too high. When the transmssion has too much fluid, the geartrain churns up foam and cause the same conditions which occur with a low fluid level. - In either case, air bubbles can cause overheating and/or fluid oxidation, and varnishing. This can interfere with normal valve, clutch, and accumulator operation. Foaming can also result in fluid escaping from the transmission vent where it may be mistaken for a leak. - Along with fluid level, it is important to check the condition of the fluid. When the fluid smells burned, and is contaminated with metal or friction material particles, a complete transmission recondition is needed. Be sure to examine the fluid on the dipstick closely. If there is any doubt about its condition, drain out a sample for a double check. - After the fluid has been checked, seat the dipstick fully to seal out water and dirt. - The transmission has a dipstick to check oil level. It is located on the right side of the engine. Be sure to wipe all dirt from dipstick handle before removing. - Fluid level is checked with the engine running at curb idle speed, the transmission in NEUTRAL and the transmission fluid at normal operating temperature. The engine should be running at idle speed for at least one minute, with the vehicle on level ground. - Transmission fluid level should be checked monthly under normal operation. If the vehicle is used for trailer towing or similar heavy load hauling, check fluid level and condition weekly. Fluid level is checked with the engine running at curb idle speed, the transmission in NEUTRAL and the transmission fluid at normal operating temperature. FLUID LEVEL CHECK PROCEDURE 1. Transmission fluid must be at normal operating temperature for accurate fluid level check. Drive vehicle if necessary to bring fluid temperature up to normal hot operating temperature of 82 °C (180 °F). 2. Position vehicle on level surface. 3. Start and run engine at curb idle speed. 4. Apply parking brakes. 5. Shift transmission momentarily into all gear ranges. Then shift transmission back to Neutral. 6. Clean top of filler tube and dipstick to keep dirt from entering tube. Fig. 72 7. Remove dipstick (Fig. 72) and check fluid level as follows: - a. Correct acceptable level is in crosshatch area. - b. Correct maximum level is to MAX arrow mark. - c. Incorrect level is at or below MIN line. - d. If fluid is low, add only enough Mopar ATF +4 to restore correct level. Do not overfill. - CAUTION: Do not overfill the transmission. Overfilling may cause leakage out the pump vent which can be mistaken for a pump seal leak. Overfilling will also cause fluid aeration and foaming as the excess fluid is picked up and churned by the gear train. This will significantly reduce fluid life.
2001 | Dodge or Ram Truck | RAM 2500 Truck 4WD | L6-5.9L DSL Turbo VIN 7 | Fluid Filter - A/T ¦Service and Repair, Procedures: All RH/RE 30/32/42/44/46/47/48 3 and 4 speed, Fluid Level and Condition Check | Low fluid level can cause a variety of conditions because it allows the pump to take in air along with the fluid. As in any hydraulic system, air bubbles make the fluid spongy, therefore, pressures will be low and build up slowly. - Improper filling can also raise the fluid level too high. When the transmssion has too much fluid, the geartrain churns up foam and cause the same conditions which occur with a low fluid level. - In either case, air bubbles can cause overheating and/or fluid oxidation, and varnishing. This can interfere with normal valve, clutch, and accumulator operation. Foaming can also result in fluid escaping from the transmission vent where it may be mistaken for a leak. - Along with fluid level, it is important to check the condition of the fluid. When the fluid smells burned, and is contaminated with metal or friction material particles, a complete transmission recondition is needed. Be sure to examine the fluid on the dipstick closely. If there is any doubt about its condition, drain out a sample for a double check. - After the fluid has been checked, seat the dipstick fully to seal out water and dirt. - The transmission has a dipstick to check oil level. It is located on the right side of the engine. Be sure to wipe all dirt from dipstick handle before removing. - Fluid level is checked with the engine running at curb idle speed, the transmission in NEUTRAL and the transmission fluid at normal operating temperature. The engine should be running at idle speed for at least one minute, with the vehicle on level ground. - Transmission fluid level should be checked monthly under normal operation. If the vehicle is used for trailer towing or similar heavy load hauling, check fluid level and condition weekly. Fluid level is checked with the engine running at curb idle speed, the transmission in NEUTRAL and the transmission fluid at normal operating temperature. FLUID LEVEL CHECK PROCEDURE 1. Transmission fluid must be at normal operating temperature for accurate fluid level check. Drive vehicle if necessary to bring fluid temperature up to normal hot operating temperature of 82 °C (180 °F). 2. Position vehicle on level surface. 3. Start and run engine at curb idle speed. 4. Apply parking brakes. 5. Shift transmission momentarily into all gear ranges. Then shift transmission back to Neutral. 6. Clean top of filler tube and dipstick to keep dirt from entering tube. Fig. 72 7. Remove dipstick (Fig. 72) and check fluid level as follows: - a. Correct acceptable level is in crosshatch area. - b. Correct maximum level is to MAX arrow mark. - c. Incorrect level is at or below MIN line. - d. If fluid is low, add only enough Mopar ATF +4 to restore correct level. Do not overfill. - CAUTION: Do not overfill the transmission. Overfilling may cause leakage out the pump vent which can be mistaken for a pump seal leak. Overfilling will also cause fluid aeration and foaming as the excess fluid is picked up and churned by the gear train. This will significantly reduce fluid life.
2001 | Dodge or Ram Truck | RAM 2500 Truck 4WD | L6-5.9L DSL Turbo VIN 7 | Automatic Transmission/Transaxle ¦Service and Repair, Procedures: Standard Service Procedures, Fluid Level and Condition Check, All RH/RE 30/32/42/44/46/47/48 3 and 4 speed | Low fluid level can cause a variety of conditions because it allows the pump to take in air along with the fluid. As in any hydraulic system, air bubbles make the fluid spongy, therefore, pressures will be low and build up slowly. - Improper filling can also raise the fluid level too high. When the transmssion has too much fluid, the geartrain churns up foam and cause the same conditions which occur with a low fluid level. - In either case, air bubbles can cause overheating and/or fluid oxidation, and varnishing. This can interfere with normal valve, clutch, and accumulator operation. Foaming can also result in fluid escaping from the transmission vent where it may be mistaken for a leak. - Along with fluid level, it is important to check the condition of the fluid. When the fluid smells burned, and is contaminated with metal or friction material particles, a complete transmission recondition is needed. Be sure to examine the fluid on the dipstick closely. If there is any doubt about its condition, drain out a sample for a double check. - After the fluid has been checked, seat the dipstick fully to seal out water and dirt. - The transmission has a dipstick to check oil level. It is located on the right side of the engine. Be sure to wipe all dirt from dipstick handle before removing. - Fluid level is checked with the engine running at curb idle speed, the transmission in NEUTRAL and the transmission fluid at normal operating temperature. The engine should be running at idle speed for at least one minute, with the vehicle on level ground. - Transmission fluid level should be checked monthly under normal operation. If the vehicle is used for trailer towing or similar heavy load hauling, check fluid level and condition weekly. Fluid level is checked with the engine running at curb idle speed, the transmission in NEUTRAL and the transmission fluid at normal operating temperature. FLUID LEVEL CHECK PROCEDURE 1. Transmission fluid must be at normal operating temperature for accurate fluid level check. Drive vehicle if necessary to bring fluid temperature up to normal hot operating temperature of 82 °C (180 °F). 2. Position vehicle on level surface. 3. Start and run engine at curb idle speed. 4. Apply parking brakes. 5. Shift transmission momentarily into all gear ranges. Then shift transmission back to Neutral. 6. Clean top of filler tube and dipstick to keep dirt from entering tube. Fig. 72 7. Remove dipstick (Fig. 72) and check fluid level as follows: - a. Correct acceptable level is in crosshatch area. - b. Correct maximum level is to MAX arrow mark. - c. Incorrect level is at or below MIN line. - d. If fluid is low, add only enough Mopar ATF +4 to restore correct level. Do not overfill. - CAUTION: Do not overfill the transmission. Overfilling may cause leakage out the pump vent which can be mistaken for a pump seal leak. Overfilling will also cause fluid aeration and foaming as the excess fluid is picked up and churned by the gear train. This will significantly reduce fluid life.
2001 | Dodge or Ram Truck | RAM 2500 Truck 4WD | V10-8.0L VIN W HDC | Vacuum Check Valve HVAC ¦Service and Repair, Procedures | Fig.28 Vacuum Check Valves REMOVAL 1. On models with this engine, unplug the vacuum supply line connector at the vacuum check valve. 2. On models with this engine, note the orientation of the check valve in the vacuum supply line for correct reinstallation. 3. On models with this engine, unplug the remaining line on the vacuum check valve from the vacuum supply line fitting. INSTALLATION 1. On models with this engine, plug in the vacuum check valve to the vacuum line fittings, noting the proper orientation of the check valve in the line.
2001 | Dodge or Ram Truck | RAM 2500 Truck 4WD | V10-8.0L VIN W HDC | Battery ¦Service and Repair, Procedures: Checking Battery Electrolyte Level | The following procedure can be used to check the electrolyte level in the battery. Fig.5 Battery Caps - Export Battery 1. Remove the battery caps (Fig. 5). Fig.6 Hook Inside Battery Cap Holes - Export Battery 2. Look through the battery cap holes to determine the level of the electrolyte in the battery (Fig.6). The electrolyte should be approximately 1 centimeter above the battery plates or until the hook inside the battery cap holes is covered. 3. Add only distilled water until the electrolyte level is approx. one centimeter above the plates.
2001 | Dodge or Ram Truck | RAM 2500 Truck 4WD | V10-8.0L VIN W HDC | Cooling System ¦Service and Repair, Procedures: Coolant Level Check | COOLANT LEVEL CHECK - NOTE: Do not remove radiator cap for routine coolant level inspections. The coolant level can be checked at coolant recovery bottle. - The coolant reserve/overflow system provides a quick method for determining coolant level without removing radiator pressure cap. With engine not running, open the coolant recovery bottle cap and remove coolant level indicator dipstick to observe coolant level in coolant recovery bottle. The coolant level should be between ADD and FULL marks. If the coolant level is at or below the ADD mark, fill the recovery bottle with a 50/50 mixture of antifreeze and water ONE QUART AT A TIME. Repeat this procedure until the coolant level is at the FULL mark.
2001 | Dodge or Ram Truck | RAM 2500 Truck 4WD | V10-8.0L VIN W HDC | Air Injection Check Valve ¦Service and Repair, Procedures: One Way Check Valve Replacement | REMOVAL 1. Remove the hose clamp at inlet side of valve. 2. Remove hose from valve. 3. Remove valve from catalyst tube (unscrew). To prevent damage to catalyst tube, a backup wrench must be used on the tube. INSTALLATION 1. Install valve to catalyst tube. Tighten to 33 Nm (25 ft. lbs.) torque. 2. Install hose and hose clamp to valve.
2001 | Dodge or Ram Truck | RAM 2500 Truck 4WD | V10-8.0L VIN W HDC | Fluid Pan ¦Service and Repair, Procedures: All RH/RE 30/32/42/44/46/47/48 3 and 4 speed, Fluid Level and Condition Check | Low fluid level can cause a variety of conditions because it allows the pump to take in air along with the fluid. As in any hydraulic system, air bubbles make the fluid spongy, therefore, pressures will be low and build up slowly. - Improper filling can also raise the fluid level too high. When the transmssion has too much fluid, the geartrain churns up foam and cause the same conditions which occur with a low fluid level. - In either case, air bubbles can cause overheating and/or fluid oxidation, and varnishing. This can interfere with normal valve, clutch, and accumulator operation. Foaming can also result in fluid escaping from the transmission vent where it may be mistaken for a leak. - Along with fluid level, it is important to check the condition of the fluid. When the fluid smells burned, and is contaminated with metal or friction material particles, a complete transmission recondition is needed. Be sure to examine the fluid on the dipstick closely. If there is any doubt about its condition, drain out a sample for a double check. - After the fluid has been checked, seat the dipstick fully to seal out water and dirt. - The transmission has a dipstick to check oil level. It is located on the right side of the engine. Be sure to wipe all dirt from dipstick handle before removing. - Fluid level is checked with the engine running at curb idle speed, the transmission in NEUTRAL and the transmission fluid at normal operating temperature. The engine should be running at idle speed for at least one minute, with the vehicle on level ground. - Transmission fluid level should be checked monthly under normal operation. If the vehicle is used for trailer towing or similar heavy load hauling, check fluid level and condition weekly. Fluid level is checked with the engine running at curb idle speed, the transmission in NEUTRAL and the transmission fluid at normal operating temperature. FLUID LEVEL CHECK PROCEDURE 1. Transmission fluid must be at normal operating temperature for accurate fluid level check. Drive vehicle if necessary to bring fluid temperature up to normal hot operating temperature of 82 °C (180 °F). 2. Position vehicle on level surface. 3. Start and run engine at curb idle speed. 4. Apply parking brakes. 5. Shift transmission momentarily into all gear ranges. Then shift transmission back to Neutral. 6. Clean top of filler tube and dipstick to keep dirt from entering tube. Fig. 72 7. Remove dipstick (Fig. 72) and check fluid level as follows: - a. Correct acceptable level is in crosshatch area. - b. Correct maximum level is to MAX arrow mark. - c. Incorrect level is at or below MIN line. - d. If fluid is low, add only enough Mopar ATF +4 to restore correct level. Do not overfill. - CAUTION: Do not overfill the transmission. Overfilling may cause leakage out the pump vent which can be mistaken for a pump seal leak. Overfilling will also cause fluid aeration and foaming as the excess fluid is picked up and churned by the gear train. This will significantly reduce fluid life.
2001 | Dodge or Ram Truck | RAM 2500 Truck 4WD | V10-8.0L VIN W HDC | Fluid - A/T ¦Service and Repair, Procedures: All RH/RE 30/32/42/44/46/47/48 3 and 4 speed, Fluid Level and Condition Check | Low fluid level can cause a variety of conditions because it allows the pump to take in air along with the fluid. As in any hydraulic system, air bubbles make the fluid spongy, therefore, pressures will be low and build up slowly. - Improper filling can also raise the fluid level too high. When the transmssion has too much fluid, the geartrain churns up foam and cause the same conditions which occur with a low fluid level. - In either case, air bubbles can cause overheating and/or fluid oxidation, and varnishing. This can interfere with normal valve, clutch, and accumulator operation. Foaming can also result in fluid escaping from the transmission vent where it may be mistaken for a leak. - Along with fluid level, it is important to check the condition of the fluid. When the fluid smells burned, and is contaminated with metal or friction material particles, a complete transmission recondition is needed. Be sure to examine the fluid on the dipstick closely. If there is any doubt about its condition, drain out a sample for a double check. - After the fluid has been checked, seat the dipstick fully to seal out water and dirt. - The transmission has a dipstick to check oil level. It is located on the right side of the engine. Be sure to wipe all dirt from dipstick handle before removing. - Fluid level is checked with the engine running at curb idle speed, the transmission in NEUTRAL and the transmission fluid at normal operating temperature. The engine should be running at idle speed for at least one minute, with the vehicle on level ground. - Transmission fluid level should be checked monthly under normal operation. If the vehicle is used for trailer towing or similar heavy load hauling, check fluid level and condition weekly. Fluid level is checked with the engine running at curb idle speed, the transmission in NEUTRAL and the transmission fluid at normal operating temperature. FLUID LEVEL CHECK PROCEDURE 1. Transmission fluid must be at normal operating temperature for accurate fluid level check. Drive vehicle if necessary to bring fluid temperature up to normal hot operating temperature of 82 °C (180 °F). 2. Position vehicle on level surface. 3. Start and run engine at curb idle speed. 4. Apply parking brakes. 5. Shift transmission momentarily into all gear ranges. Then shift transmission back to Neutral. 6. Clean top of filler tube and dipstick to keep dirt from entering tube. Fig. 72 7. Remove dipstick (Fig. 72) and check fluid level as follows: - a. Correct acceptable level is in crosshatch area. - b. Correct maximum level is to MAX arrow mark. - c. Incorrect level is at or below MIN line. - d. If fluid is low, add only enough Mopar ATF +4 to restore correct level. Do not overfill. - CAUTION: Do not overfill the transmission. Overfilling may cause leakage out the pump vent which can be mistaken for a pump seal leak. Overfilling will also cause fluid aeration and foaming as the excess fluid is picked up and churned by the gear train. This will significantly reduce fluid life.
2001 | Dodge or Ram Truck | RAM 2500 Truck 4WD | V10-8.0L VIN W HDC | Fluid Filter - A/T ¦Service and Repair, Procedures: All RH/RE 30/32/42/44/46/47/48 3 and 4 speed, Fluid Level and Condition Check | Low fluid level can cause a variety of conditions because it allows the pump to take in air along with the fluid. As in any hydraulic system, air bubbles make the fluid spongy, therefore, pressures will be low and build up slowly. - Improper filling can also raise the fluid level too high. When the transmssion has too much fluid, the geartrain churns up foam and cause the same conditions which occur with a low fluid level. - In either case, air bubbles can cause overheating and/or fluid oxidation, and varnishing. This can interfere with normal valve, clutch, and accumulator operation. Foaming can also result in fluid escaping from the transmission vent where it may be mistaken for a leak. - Along with fluid level, it is important to check the condition of the fluid. When the fluid smells burned, and is contaminated with metal or friction material particles, a complete transmission recondition is needed. Be sure to examine the fluid on the dipstick closely. If there is any doubt about its condition, drain out a sample for a double check. - After the fluid has been checked, seat the dipstick fully to seal out water and dirt. - The transmission has a dipstick to check oil level. It is located on the right side of the engine. Be sure to wipe all dirt from dipstick handle before removing. - Fluid level is checked with the engine running at curb idle speed, the transmission in NEUTRAL and the transmission fluid at normal operating temperature. The engine should be running at idle speed for at least one minute, with the vehicle on level ground. - Transmission fluid level should be checked monthly under normal operation. If the vehicle is used for trailer towing or similar heavy load hauling, check fluid level and condition weekly. Fluid level is checked with the engine running at curb idle speed, the transmission in NEUTRAL and the transmission fluid at normal operating temperature. FLUID LEVEL CHECK PROCEDURE 1. Transmission fluid must be at normal operating temperature for accurate fluid level check. Drive vehicle if necessary to bring fluid temperature up to normal hot operating temperature of 82 °C (180 °F). 2. Position vehicle on level surface. 3. Start and run engine at curb idle speed. 4. Apply parking brakes. 5. Shift transmission momentarily into all gear ranges. Then shift transmission back to Neutral. 6. Clean top of filler tube and dipstick to keep dirt from entering tube. Fig. 72 7. Remove dipstick (Fig. 72) and check fluid level as follows: - a. Correct acceptable level is in crosshatch area. - b. Correct maximum level is to MAX arrow mark. - c. Incorrect level is at or below MIN line. - d. If fluid is low, add only enough Mopar ATF +4 to restore correct level. Do not overfill. - CAUTION: Do not overfill the transmission. Overfilling may cause leakage out the pump vent which can be mistaken for a pump seal leak. Overfilling will also cause fluid aeration and foaming as the excess fluid is picked up and churned by the gear train. This will significantly reduce fluid life.
2001 | Dodge or Ram Truck | RAM 2500 Truck 4WD | V10-8.0L VIN W HDC | Automatic Transmission/Transaxle ¦Service and Repair, Procedures: Standard Service Procedures, Fluid Level and Condition Check, All RH/RE 30/32/42/44/46/47/48 3 and 4 speed | Low fluid level can cause a variety of conditions because it allows the pump to take in air along with the fluid. As in any hydraulic system, air bubbles make the fluid spongy, therefore, pressures will be low and build up slowly. - Improper filling can also raise the fluid level too high. When the transmssion has too much fluid, the geartrain churns up foam and cause the same conditions which occur with a low fluid level. - In either case, air bubbles can cause overheating and/or fluid oxidation, and varnishing. This can interfere with normal valve, clutch, and accumulator operation. Foaming can also result in fluid escaping from the transmission vent where it may be mistaken for a leak. - Along with fluid level, it is important to check the condition of the fluid. When the fluid smells burned, and is contaminated with metal or friction material particles, a complete transmission recondition is needed. Be sure to examine the fluid on the dipstick closely. If there is any doubt about its condition, drain out a sample for a double check. - After the fluid has been checked, seat the dipstick fully to seal out water and dirt. - The transmission has a dipstick to check oil level. It is located on the right side of the engine. Be sure to wipe all dirt from dipstick handle before removing. - Fluid level is checked with the engine running at curb idle speed, the transmission in NEUTRAL and the transmission fluid at normal operating temperature. The engine should be running at idle speed for at least one minute, with the vehicle on level ground. - Transmission fluid level should be checked monthly under normal operation. If the vehicle is used for trailer towing or similar heavy load hauling, check fluid level and condition weekly. Fluid level is checked with the engine running at curb idle speed, the transmission in NEUTRAL and the transmission fluid at normal operating temperature. FLUID LEVEL CHECK PROCEDURE 1. Transmission fluid must be at normal operating temperature for accurate fluid level check. Drive vehicle if necessary to bring fluid temperature up to normal hot operating temperature of 82 °C (180 °F). 2. Position vehicle on level surface. 3. Start and run engine at curb idle speed. 4. Apply parking brakes. 5. Shift transmission momentarily into all gear ranges. Then shift transmission back to Neutral. 6. Clean top of filler tube and dipstick to keep dirt from entering tube. Fig. 72 7. Remove dipstick (Fig. 72) and check fluid level as follows: - a. Correct acceptable level is in crosshatch area. - b. Correct maximum level is to MAX arrow mark. - c. Incorrect level is at or below MIN line. - d. If fluid is low, add only enough Mopar ATF +4 to restore correct level. Do not overfill. - CAUTION: Do not overfill the transmission. Overfilling may cause leakage out the pump vent which can be mistaken for a pump seal leak. Overfilling will also cause fluid aeration and foaming as the excess fluid is picked up and churned by the gear train. This will significantly reduce fluid life.
2001 | Dodge or Ram Truck | RAM 2500 Truck 4WD | V10-8.0L VIN W MDC | Vacuum Check Valve HVAC ¦Service and Repair, Procedures | Fig.28 Vacuum Check Valves REMOVAL 1. On models with this engine, unplug the vacuum supply line connector at the vacuum check valve. 2. On models with this engine, note the orientation of the check valve in the vacuum supply line for correct reinstallation. 3. On models with this engine, unplug the remaining line on the vacuum check valve from the vacuum supply line fitting. INSTALLATION 1. On models with this engine, plug in the vacuum check valve to the vacuum line fittings, noting the proper orientation of the check valve in the line.
2001 | Dodge or Ram Truck | RAM 2500 Truck 4WD | V10-8.0L VIN W MDC | Battery ¦Service and Repair, Procedures: Checking Battery Electrolyte Level | The following procedure can be used to check the electrolyte level in the battery. Fig.5 Battery Caps - Export Battery 1. Remove the battery caps (Fig. 5). Fig.6 Hook Inside Battery Cap Holes - Export Battery 2. Look through the battery cap holes to determine the level of the electrolyte in the battery (Fig.6). The electrolyte should be approximately 1 centimeter above the battery plates or until the hook inside the battery cap holes is covered. 3. Add only distilled water until the electrolyte level is approx. one centimeter above the plates.
2001 | Dodge or Ram Truck | RAM 2500 Truck 4WD | V10-8.0L VIN W MDC | Cooling System ¦Service and Repair, Procedures: Coolant Level Check | COOLANT LEVEL CHECK - NOTE: Do not remove radiator cap for routine coolant level inspections. The coolant level can be checked at coolant recovery bottle. - The coolant reserve/overflow system provides a quick method for determining coolant level without removing radiator pressure cap. With engine not running, open the coolant recovery bottle cap and remove coolant level indicator dipstick to observe coolant level in coolant recovery bottle. The coolant level should be between ADD and FULL marks. If the coolant level is at or below the ADD mark, fill the recovery bottle with a 50/50 mixture of antifreeze and water ONE QUART AT A TIME. Repeat this procedure until the coolant level is at the FULL mark.
2001 | Dodge or Ram Truck | RAM 2500 Truck 4WD | V10-8.0L VIN W MDC | Fluid Pan ¦Service and Repair, Procedures: All RH/RE 30/32/42/44/46/47/48 3 and 4 speed, Fluid Level and Condition Check | Low fluid level can cause a variety of conditions because it allows the pump to take in air along with the fluid. As in any hydraulic system, air bubbles make the fluid spongy, therefore, pressures will be low and build up slowly. - Improper filling can also raise the fluid level too high. When the transmssion has too much fluid, the geartrain churns up foam and cause the same conditions which occur with a low fluid level. - In either case, air bubbles can cause overheating and/or fluid oxidation, and varnishing. This can interfere with normal valve, clutch, and accumulator operation. Foaming can also result in fluid escaping from the transmission vent where it may be mistaken for a leak. - Along with fluid level, it is important to check the condition of the fluid. When the fluid smells burned, and is contaminated with metal or friction material particles, a complete transmission recondition is needed. Be sure to examine the fluid on the dipstick closely. If there is any doubt about its condition, drain out a sample for a double check. - After the fluid has been checked, seat the dipstick fully to seal out water and dirt. - The transmission has a dipstick to check oil level. It is located on the right side of the engine. Be sure to wipe all dirt from dipstick handle before removing. - Fluid level is checked with the engine running at curb idle speed, the transmission in NEUTRAL and the transmission fluid at normal operating temperature. The engine should be running at idle speed for at least one minute, with the vehicle on level ground. - Transmission fluid level should be checked monthly under normal operation. If the vehicle is used for trailer towing or similar heavy load hauling, check fluid level and condition weekly. Fluid level is checked with the engine running at curb idle speed, the transmission in NEUTRAL and the transmission fluid at normal operating temperature. FLUID LEVEL CHECK PROCEDURE 1. Transmission fluid must be at normal operating temperature for accurate fluid level check. Drive vehicle if necessary to bring fluid temperature up to normal hot operating temperature of 82 °C (180 °F). 2. Position vehicle on level surface. 3. Start and run engine at curb idle speed. 4. Apply parking brakes. 5. Shift transmission momentarily into all gear ranges. Then shift transmission back to Neutral. 6. Clean top of filler tube and dipstick to keep dirt from entering tube. Fig. 72 7. Remove dipstick (Fig. 72) and check fluid level as follows: - a. Correct acceptable level is in crosshatch area. - b. Correct maximum level is to MAX arrow mark. - c. Incorrect level is at or below MIN line. - d. If fluid is low, add only enough Mopar ATF +4 to restore correct level. Do not overfill. - CAUTION: Do not overfill the transmission. Overfilling may cause leakage out the pump vent which can be mistaken for a pump seal leak. Overfilling will also cause fluid aeration and foaming as the excess fluid is picked up and churned by the gear train. This will significantly reduce fluid life.
2001 | Dodge or Ram Truck | RAM 2500 Truck 4WD | V10-8.0L VIN W MDC | Fluid - A/T ¦Service and Repair, Procedures: All RH/RE 30/32/42/44/46/47/48 3 and 4 speed, Fluid Level and Condition Check | Low fluid level can cause a variety of conditions because it allows the pump to take in air along with the fluid. As in any hydraulic system, air bubbles make the fluid spongy, therefore, pressures will be low and build up slowly. - Improper filling can also raise the fluid level too high. When the transmssion has too much fluid, the geartrain churns up foam and cause the same conditions which occur with a low fluid level. - In either case, air bubbles can cause overheating and/or fluid oxidation, and varnishing. This can interfere with normal valve, clutch, and accumulator operation. Foaming can also result in fluid escaping from the transmission vent where it may be mistaken for a leak. - Along with fluid level, it is important to check the condition of the fluid. When the fluid smells burned, and is contaminated with metal or friction material particles, a complete transmission recondition is needed. Be sure to examine the fluid on the dipstick closely. If there is any doubt about its condition, drain out a sample for a double check. - After the fluid has been checked, seat the dipstick fully to seal out water and dirt. - The transmission has a dipstick to check oil level. It is located on the right side of the engine. Be sure to wipe all dirt from dipstick handle before removing. - Fluid level is checked with the engine running at curb idle speed, the transmission in NEUTRAL and the transmission fluid at normal operating temperature. The engine should be running at idle speed for at least one minute, with the vehicle on level ground. - Transmission fluid level should be checked monthly under normal operation. If the vehicle is used for trailer towing or similar heavy load hauling, check fluid level and condition weekly. Fluid level is checked with the engine running at curb idle speed, the transmission in NEUTRAL and the transmission fluid at normal operating temperature. FLUID LEVEL CHECK PROCEDURE 1. Transmission fluid must be at normal operating temperature for accurate fluid level check. Drive vehicle if necessary to bring fluid temperature up to normal hot operating temperature of 82 °C (180 °F). 2. Position vehicle on level surface. 3. Start and run engine at curb idle speed. 4. Apply parking brakes. 5. Shift transmission momentarily into all gear ranges. Then shift transmission back to Neutral. 6. Clean top of filler tube and dipstick to keep dirt from entering tube. Fig. 72 7. Remove dipstick (Fig. 72) and check fluid level as follows: - a. Correct acceptable level is in crosshatch area. - b. Correct maximum level is to MAX arrow mark. - c. Incorrect level is at or below MIN line. - d. If fluid is low, add only enough Mopar ATF +4 to restore correct level. Do not overfill. - CAUTION: Do not overfill the transmission. Overfilling may cause leakage out the pump vent which can be mistaken for a pump seal leak. Overfilling will also cause fluid aeration and foaming as the excess fluid is picked up and churned by the gear train. This will significantly reduce fluid life.
2001 | Dodge or Ram Truck | RAM 2500 Truck 4WD | V10-8.0L VIN W MDC | Fluid Filter - A/T ¦Service and Repair, Procedures: All RH/RE 30/32/42/44/46/47/48 3 and 4 speed, Fluid Level and Condition Check | Low fluid level can cause a variety of conditions because it allows the pump to take in air along with the fluid. As in any hydraulic system, air bubbles make the fluid spongy, therefore, pressures will be low and build up slowly. - Improper filling can also raise the fluid level too high. When the transmssion has too much fluid, the geartrain churns up foam and cause the same conditions which occur with a low fluid level. - In either case, air bubbles can cause overheating and/or fluid oxidation, and varnishing. This can interfere with normal valve, clutch, and accumulator operation. Foaming can also result in fluid escaping from the transmission vent where it may be mistaken for a leak. - Along with fluid level, it is important to check the condition of the fluid. When the fluid smells burned, and is contaminated with metal or friction material particles, a complete transmission recondition is needed. Be sure to examine the fluid on the dipstick closely. If there is any doubt about its condition, drain out a sample for a double check. - After the fluid has been checked, seat the dipstick fully to seal out water and dirt. - The transmission has a dipstick to check oil level. It is located on the right side of the engine. Be sure to wipe all dirt from dipstick handle before removing. - Fluid level is checked with the engine running at curb idle speed, the transmission in NEUTRAL and the transmission fluid at normal operating temperature. The engine should be running at idle speed for at least one minute, with the vehicle on level ground. - Transmission fluid level should be checked monthly under normal operation. If the vehicle is used for trailer towing or similar heavy load hauling, check fluid level and condition weekly. Fluid level is checked with the engine running at curb idle speed, the transmission in NEUTRAL and the transmission fluid at normal operating temperature. FLUID LEVEL CHECK PROCEDURE 1. Transmission fluid must be at normal operating temperature for accurate fluid level check. Drive vehicle if necessary to bring fluid temperature up to normal hot operating temperature of 82 °C (180 °F). 2. Position vehicle on level surface. 3. Start and run engine at curb idle speed. 4. Apply parking brakes. 5. Shift transmission momentarily into all gear ranges. Then shift transmission back to Neutral. 6. Clean top of filler tube and dipstick to keep dirt from entering tube. Fig. 72 7. Remove dipstick (Fig. 72) and check fluid level as follows: - a. Correct acceptable level is in crosshatch area. - b. Correct maximum level is to MAX arrow mark. - c. Incorrect level is at or below MIN line. - d. If fluid is low, add only enough Mopar ATF +4 to restore correct level. Do not overfill. - CAUTION: Do not overfill the transmission. Overfilling may cause leakage out the pump vent which can be mistaken for a pump seal leak. Overfilling will also cause fluid aeration and foaming as the excess fluid is picked up and churned by the gear train. This will significantly reduce fluid life.
2001 | Dodge or Ram Truck | RAM 2500 Truck 4WD | V10-8.0L VIN W MDC | Automatic Transmission/Transaxle ¦Service and Repair, Procedures: Standard Service Procedures, Fluid Level and Condition Check, All RH/RE 30/32/42/44/46/47/48 3 and 4 speed | Low fluid level can cause a variety of conditions because it allows the pump to take in air along with the fluid. As in any hydraulic system, air bubbles make the fluid spongy, therefore, pressures will be low and build up slowly. - Improper filling can also raise the fluid level too high. When the transmssion has too much fluid, the geartrain churns up foam and cause the same conditions which occur with a low fluid level. - In either case, air bubbles can cause overheating and/or fluid oxidation, and varnishing. This can interfere with normal valve, clutch, and accumulator operation. Foaming can also result in fluid escaping from the transmission vent where it may be mistaken for a leak. - Along with fluid level, it is important to check the condition of the fluid. When the fluid smells burned, and is contaminated with metal or friction material particles, a complete transmission recondition is needed. Be sure to examine the fluid on the dipstick closely. If there is any doubt about its condition, drain out a sample for a double check. - After the fluid has been checked, seat the dipstick fully to seal out water and dirt. - The transmission has a dipstick to check oil level. It is located on the right side of the engine. Be sure to wipe all dirt from dipstick handle before removing. - Fluid level is checked with the engine running at curb idle speed, the transmission in NEUTRAL and the transmission fluid at normal operating temperature. The engine should be running at idle speed for at least one minute, with the vehicle on level ground. - Transmission fluid level should be checked monthly under normal operation. If the vehicle is used for trailer towing or similar heavy load hauling, check fluid level and condition weekly. Fluid level is checked with the engine running at curb idle speed, the transmission in NEUTRAL and the transmission fluid at normal operating temperature. FLUID LEVEL CHECK PROCEDURE 1. Transmission fluid must be at normal operating temperature for accurate fluid level check. Drive vehicle if necessary to bring fluid temperature up to normal hot operating temperature of 82 °C (180 °F). 2. Position vehicle on level surface. 3. Start and run engine at curb idle speed. 4. Apply parking brakes. 5. Shift transmission momentarily into all gear ranges. Then shift transmission back to Neutral. 6. Clean top of filler tube and dipstick to keep dirt from entering tube. Fig. 72 7. Remove dipstick (Fig. 72) and check fluid level as follows: - a. Correct acceptable level is in crosshatch area. - b. Correct maximum level is to MAX arrow mark. - c. Incorrect level is at or below MIN line. - d. If fluid is low, add only enough Mopar ATF +4 to restore correct level. Do not overfill. - CAUTION: Do not overfill the transmission. Overfilling may cause leakage out the pump vent which can be mistaken for a pump seal leak. Overfilling will also cause fluid aeration and foaming as the excess fluid is picked up and churned by the gear train. This will significantly reduce fluid life.
2001 | Dodge or Ram Truck | RAM 2500 Truck 4WD | V8-5.2L VIN Y | Vacuum Check Valve HVAC ¦Service and Repair, Procedures | Fig.28 Vacuum Check Valves REMOVAL 1. On models with this engine, unplug the vacuum supply line connector at the vacuum check valve. 2. On models with this engine, note the orientation of the check valve in the vacuum supply line for correct reinstallation. 3. On models with this engine, unplug the remaining line on the vacuum check valve from the vacuum supply line fitting. INSTALLATION 1. On models with this engine, plug in the vacuum check valve to the vacuum line fittings, noting the proper orientation of the check valve in the line.
2001 | Dodge or Ram Truck | RAM 2500 Truck 4WD | V8-5.2L VIN Y | Valve ¦Service and Repair, Procedures: Removal and Installation | REMOVAL 1. Remove the cylinder head. 2. Compress valve springs using Valve Spring Compressor Tool MD998772A and adapter 6716A. 3. Remove valve retaining locks, valve spring retainers, valve stem seals and valve springs. 4. Before removing valves, remove any burrs from valve stem lock grooves to prevent damage to the valve guides. Identify valves to ensure installation in original location. INSTALLATION 1. Clean valves thoroughly. Discard burned, warped and cracked valves. 2. Remove carbon and varnish deposits from inside of valve guides with a reliable guide cleaner. 3. Measure valve stems for wear. If wear exceeds 0.051 mm (0.002 inch), replace the valve. 4. Coat valve stems with lubrication oil and insert them in cylinder head. 5. If valves or seats are reground, check valve stem height. If valve is too long, replace cylinder head. 6. Install new seals on all valve guides. Install valve springs and valve retainers. 7. Compress valve springs with Valve Spring Compressor Tool MD-998772A and adapter 6716A, install locks and release tool. If valves and/or seats are ground, measure the installed height of springs. Make sure the measurement is taken from bottom of spring seat in cylinder head to the bottom surface of spring retainer. If spacers are installed, measure from the top of spacer. If height is greater than 42.86 mm (1-11/16 inches), install a 1.587 mm (1/16 inch) spacer in head counterbore. This should bring spring height back to normal 41.27 to 42.86 mm (1-5/8 to 1-11/16 inch). 8. Install cylinder head.
2001 | Dodge or Ram Truck | RAM 2500 Truck 4WD | V8-5.2L VIN Y | Battery ¦Service and Repair, Procedures: Checking Battery Electrolyte Level | The following procedure can be used to check the electrolyte level in the battery. Fig.5 Battery Caps - Export Battery 1. Remove the battery caps (Fig. 5). Fig.6 Hook Inside Battery Cap Holes - Export Battery 2. Look through the battery cap holes to determine the level of the electrolyte in the battery (Fig.6). The electrolyte should be approximately 1 centimeter above the battery plates or until the hook inside the battery cap holes is covered. 3. Add only distilled water until the electrolyte level is approx. one centimeter above the plates.
2001 | Dodge or Ram Truck | RAM 2500 Truck 4WD | V8-5.2L VIN Y | Cooling System ¦Service and Repair, Procedures: Coolant Level Check | COOLANT LEVEL CHECK - NOTE: Do not remove radiator cap for routine coolant level inspections. The coolant level can be checked at coolant recovery bottle. - The coolant reserve/overflow system provides a quick method for determining coolant level without removing radiator pressure cap. With engine not running, open the coolant recovery bottle cap and remove coolant level indicator dipstick to observe coolant level in coolant recovery bottle. The coolant level should be between ADD and FULL marks. If the coolant level is at or below the ADD mark, fill the recovery bottle with a 50/50 mixture of antifreeze and water ONE QUART AT A TIME. Repeat this procedure until the coolant level is at the FULL mark.
2001 | Dodge or Ram Truck | RAM 2500 Truck 4WD | V8-5.2L VIN Y | Torque Converter Check Valve ¦Service and Repair, Procedures: 42RE (A-500) 4 Speed | STANDARD PROCEDURE - TORQUE CONVERTER DRAINBACK VALVE - The converter drainback check valve is located in the cooler outlet (pressure) line near the radiator tank. The valve prevents fluid drainback when the vehicle is parked for lengthy periods. The valve check ball is spring loaded and has an opening pressure of approximately 2 psi. - The valve is serviced as an assembly; it is not repairable. Do not clean the valve if restricted, or contaminated by sludge, or debris. If the valve fails, or if a transmission malfunction occurs that generates significant amounts of sludge and/or clutch particles and metal shavings, the valve must be replaced. - The valve must be removed whenever the cooler and lines are reverse flushed. The valve can be flow tested when necessary. The procedure is exactly the same as for flow testing a cooler. - If the valve is restricted, installed backwards, or in the wrong line, it will cause an overheating condition and possible transmission failure. - CAUTION: The drainback valve is a one-way flow device. It must be properly oriented in terms of flow direction for the cooler to function properly. The valve must be installed in the pressure line. Otherwise flow will be blocked and would cause an overheating condition and eventual transmission failure.
2001 | Dodge or Ram Truck | RAM 2500 Truck 4WD | V8-5.2L VIN Y | Torque Converter Check Valve ¦Service and Repair, Procedures: 44RE (A-500) 4 Speed | STANDARD PROCEDURE - TORQUE CONVERTER DRAINBACK VALVE - The converter drainback check valve is located in the cooler outlet (pressure) line near the radiator tank. The valve prevents fluid drainback when the vehicle is parked for lengthy periods. The valve check ball is spring loaded and has an opening pressure of approximately 2 psi. - The valve is serviced as an assembly; it is not repairable. Do not clean the valve if restricted, or contaminated by sludge, or debris. If the valve fails, or if a transmission malfunction occurs that generates significant amounts of sludge and/or clutch particles and metal shavings, the valve must be replaced. - The valve must be removed whenever the cooler and lines are reverse flushed. The valve can be flow tested when necessary. The procedure is exactly the same as for flow testing a cooler. - If the valve is restricted, installed backwards, or in the wrong line, it will cause an overheating condition and possible transmission failure. - CAUTION: The drainback valve is a one-way flow device. It must be properly oriented in terms of flow direction for the cooler to function properly. The valve must be installed in the pressure line. Otherwise flow will be blocked and would cause an overheating condition and eventual transmission failure.
2001 | Dodge or Ram Truck | RAM 2500 Truck 4WD | V8-5.2L VIN Y | Torque Converter Check Valve ¦Service and Repair, Procedures: 46RE (A-518) 4 Speed | TORQUE CONVERTER DRAINBACK VALVE - The converter drainback check valve is located in the cooler outlet (pressure) line near the radiator tank. The valve prevents fluid drainback when the vehicle is parked for lengthy periods. The valve check ball is spring loaded and has an opening pressure of approximately 2 psi. - The valve is serviced as an assembly; it is not repairable. Do not clean the valve if restricted, or contaminated by sludge, or debris. If the valve fails, or if a transmission malfunction occurs that generates significant amounts of sludge and/or clutch particles and metal shavings, the valve must be replaced. - The valve must be removed whenever the cooler and lines are reverse flushed. The valve can be flow tested when necessary. The procedure is exactly the same as for flow testing a cooler. - If the valve is restricted, installed backwards, or in the wrong line, it will cause an overheating condition and possible transmission failure. - CAUTION: The drainback valve is a one-way flow device. It must be properly oriented in terms of flow direction for the cooler to function properly. The valve must be installed in the pressure line. Otherwise flow will be blocked and would cause an overheating condition and eventual transmission failure.
2001 | Dodge or Ram Truck | RAM 2500 Truck 4WD | V8-5.2L VIN Y | Torque Converter Check Valve ¦Service and Repair, Procedures: 47RE (A-618) 4 Speed | TORQUE CONVERTER DRAINBACK VALVE - The converter drainback check valve is located in the cooler outlet (pressure) line near the radiator tank. The valve prevents fluid drainback when the vehicle is parked for lengthy periods. The valve check ball is spring loaded and has an opening pressure of approximately 2 psi. - The valve is serviced as an assembly; it is not repairable. Do not clean the valve if restricted, or contaminated by sludge, or debris. If the valve fails, or if a transmission malfunction occurs that generates significant amounts of sludge and/or clutch particles and metal shavings, the valve must be replaced. - The valve must be removed whenever the cooler and lines are reverse flushed. The valve can be flow tested when necessary. The procedure is exactly the same as for flow testing a cooler. - If the valve is restricted, installed backwards, or in the wrong line, it will cause an overheating condition and possible transmission failure. - CAUTION: The drainback valve is a one-way flow device. It must be properly oriented in terms of flow direction for the cooler to function properly. The valve must be installed in the pressure line. Otherwise flow will be blocked and would cause an overheating condition and eventual transmission failure.
2001 | Dodge or Ram Truck | RAM 2500 Truck 4WD | V8-5.2L VIN Y | Fluid Pan ¦Service and Repair, Procedures: All RH/RE 30/32/42/44/46/47/48 3 and 4 speed, Fluid Level and Condition Check | Low fluid level can cause a variety of conditions because it allows the pump to take in air along with the fluid. As in any hydraulic system, air bubbles make the fluid spongy, therefore, pressures will be low and build up slowly. - Improper filling can also raise the fluid level too high. When the transmssion has too much fluid, the geartrain churns up foam and cause the same conditions which occur with a low fluid level. - In either case, air bubbles can cause overheating and/or fluid oxidation, and varnishing. This can interfere with normal valve, clutch, and accumulator operation. Foaming can also result in fluid escaping from the transmission vent where it may be mistaken for a leak. - Along with fluid level, it is important to check the condition of the fluid. When the fluid smells burned, and is contaminated with metal or friction material particles, a complete transmission recondition is needed. Be sure to examine the fluid on the dipstick closely. If there is any doubt about its condition, drain out a sample for a double check. - After the fluid has been checked, seat the dipstick fully to seal out water and dirt. - The transmission has a dipstick to check oil level. It is located on the right side of the engine. Be sure to wipe all dirt from dipstick handle before removing. - Fluid level is checked with the engine running at curb idle speed, the transmission in NEUTRAL and the transmission fluid at normal operating temperature. The engine should be running at idle speed for at least one minute, with the vehicle on level ground. - Transmission fluid level should be checked monthly under normal operation. If the vehicle is used for trailer towing or similar heavy load hauling, check fluid level and condition weekly. Fluid level is checked with the engine running at curb idle speed, the transmission in NEUTRAL and the transmission fluid at normal operating temperature. FLUID LEVEL CHECK PROCEDURE 1. Transmission fluid must be at normal operating temperature for accurate fluid level check. Drive vehicle if necessary to bring fluid temperature up to normal hot operating temperature of 82 °C (180 °F). 2. Position vehicle on level surface. 3. Start and run engine at curb idle speed. 4. Apply parking brakes. 5. Shift transmission momentarily into all gear ranges. Then shift transmission back to Neutral. 6. Clean top of filler tube and dipstick to keep dirt from entering tube. Fig. 72 7. Remove dipstick (Fig. 72) and check fluid level as follows: - a. Correct acceptable level is in crosshatch area. - b. Correct maximum level is to MAX arrow mark. - c. Incorrect level is at or below MIN line. - d. If fluid is low, add only enough Mopar ATF +4 to restore correct level. Do not overfill. - CAUTION: Do not overfill the transmission. Overfilling may cause leakage out the pump vent which can be mistaken for a pump seal leak. Overfilling will also cause fluid aeration and foaming as the excess fluid is picked up and churned by the gear train. This will significantly reduce fluid life.
2001 | Dodge or Ram Truck | RAM 2500 Truck 4WD | V8-5.2L VIN Y | Fluid - A/T ¦Service and Repair, Procedures: All RH/RE 30/32/42/44/46/47/48 3 and 4 speed, Fluid Level and Condition Check | Low fluid level can cause a variety of conditions because it allows the pump to take in air along with the fluid. As in any hydraulic system, air bubbles make the fluid spongy, therefore, pressures will be low and build up slowly. - Improper filling can also raise the fluid level too high. When the transmssion has too much fluid, the geartrain churns up foam and cause the same conditions which occur with a low fluid level. - In either case, air bubbles can cause overheating and/or fluid oxidation, and varnishing. This can interfere with normal valve, clutch, and accumulator operation. Foaming can also result in fluid escaping from the transmission vent where it may be mistaken for a leak. - Along with fluid level, it is important to check the condition of the fluid. When the fluid smells burned, and is contaminated with metal or friction material particles, a complete transmission recondition is needed. Be sure to examine the fluid on the dipstick closely. If there is any doubt about its condition, drain out a sample for a double check. - After the fluid has been checked, seat the dipstick fully to seal out water and dirt. - The transmission has a dipstick to check oil level. It is located on the right side of the engine. Be sure to wipe all dirt from dipstick handle before removing. - Fluid level is checked with the engine running at curb idle speed, the transmission in NEUTRAL and the transmission fluid at normal operating temperature. The engine should be running at idle speed for at least one minute, with the vehicle on level ground. - Transmission fluid level should be checked monthly under normal operation. If the vehicle is used for trailer towing or similar heavy load hauling, check fluid level and condition weekly. Fluid level is checked with the engine running at curb idle speed, the transmission in NEUTRAL and the transmission fluid at normal operating temperature. FLUID LEVEL CHECK PROCEDURE 1. Transmission fluid must be at normal operating temperature for accurate fluid level check. Drive vehicle if necessary to bring fluid temperature up to normal hot operating temperature of 82 °C (180 °F). 2. Position vehicle on level surface. 3. Start and run engine at curb idle speed. 4. Apply parking brakes. 5. Shift transmission momentarily into all gear ranges. Then shift transmission back to Neutral. 6. Clean top of filler tube and dipstick to keep dirt from entering tube. Fig. 72 7. Remove dipstick (Fig. 72) and check fluid level as follows: - a. Correct acceptable level is in crosshatch area. - b. Correct maximum level is to MAX arrow mark. - c. Incorrect level is at or below MIN line. - d. If fluid is low, add only enough Mopar ATF +4 to restore correct level. Do not overfill. - CAUTION: Do not overfill the transmission. Overfilling may cause leakage out the pump vent which can be mistaken for a pump seal leak. Overfilling will also cause fluid aeration and foaming as the excess fluid is picked up and churned by the gear train. This will significantly reduce fluid life.
2001 | Dodge or Ram Truck | RAM 2500 Truck 4WD | V8-5.2L VIN Y | Fluid Filter - A/T ¦Service and Repair, Procedures: All RH/RE 30/32/42/44/46/47/48 3 and 4 speed, Fluid Level and Condition Check | Low fluid level can cause a variety of conditions because it allows the pump to take in air along with the fluid. As in any hydraulic system, air bubbles make the fluid spongy, therefore, pressures will be low and build up slowly. - Improper filling can also raise the fluid level too high. When the transmssion has too much fluid, the geartrain churns up foam and cause the same conditions which occur with a low fluid level. - In either case, air bubbles can cause overheating and/or fluid oxidation, and varnishing. This can interfere with normal valve, clutch, and accumulator operation. Foaming can also result in fluid escaping from the transmission vent where it may be mistaken for a leak. - Along with fluid level, it is important to check the condition of the fluid. When the fluid smells burned, and is contaminated with metal or friction material particles, a complete transmission recondition is needed. Be sure to examine the fluid on the dipstick closely. If there is any doubt about its condition, drain out a sample for a double check. - After the fluid has been checked, seat the dipstick fully to seal out water and dirt. - The transmission has a dipstick to check oil level. It is located on the right side of the engine. Be sure to wipe all dirt from dipstick handle before removing. - Fluid level is checked with the engine running at curb idle speed, the transmission in NEUTRAL and the transmission fluid at normal operating temperature. The engine should be running at idle speed for at least one minute, with the vehicle on level ground. - Transmission fluid level should be checked monthly under normal operation. If the vehicle is used for trailer towing or similar heavy load hauling, check fluid level and condition weekly. Fluid level is checked with the engine running at curb idle speed, the transmission in NEUTRAL and the transmission fluid at normal operating temperature. FLUID LEVEL CHECK PROCEDURE 1. Transmission fluid must be at normal operating temperature for accurate fluid level check. Drive vehicle if necessary to bring fluid temperature up to normal hot operating temperature of 82 °C (180 °F). 2. Position vehicle on level surface. 3. Start and run engine at curb idle speed. 4. Apply parking brakes. 5. Shift transmission momentarily into all gear ranges. Then shift transmission back to Neutral. 6. Clean top of filler tube and dipstick to keep dirt from entering tube. Fig. 72 7. Remove dipstick (Fig. 72) and check fluid level as follows: - a. Correct acceptable level is in crosshatch area. - b. Correct maximum level is to MAX arrow mark. - c. Incorrect level is at or below MIN line. - d. If fluid is low, add only enough Mopar ATF +4 to restore correct level. Do not overfill. - CAUTION: Do not overfill the transmission. Overfilling may cause leakage out the pump vent which can be mistaken for a pump seal leak. Overfilling will also cause fluid aeration and foaming as the excess fluid is picked up and churned by the gear train. This will significantly reduce fluid life.
2001 | Dodge or Ram Truck | RAM 2500 Truck 4WD | V8-5.2L VIN Y | Automatic Transmission/Transaxle ¦Service and Repair, Procedures: Standard Service Procedures, Fluid Level and Condition Check, All RH/RE 30/32/42/44/46/47/48 3 and 4 speed | Low fluid level can cause a variety of conditions because it allows the pump to take in air along with the fluid. As in any hydraulic system, air bubbles make the fluid spongy, therefore, pressures will be low and build up slowly. - Improper filling can also raise the fluid level too high. When the transmssion has too much fluid, the geartrain churns up foam and cause the same conditions which occur with a low fluid level. - In either case, air bubbles can cause overheating and/or fluid oxidation, and varnishing. This can interfere with normal valve, clutch, and accumulator operation. Foaming can also result in fluid escaping from the transmission vent where it may be mistaken for a leak. - Along with fluid level, it is important to check the condition of the fluid. When the fluid smells burned, and is contaminated with metal or friction material particles, a complete transmission recondition is needed. Be sure to examine the fluid on the dipstick closely. If there is any doubt about its condition, drain out a sample for a double check. - After the fluid has been checked, seat the dipstick fully to seal out water and dirt. - The transmission has a dipstick to check oil level. It is located on the right side of the engine. Be sure to wipe all dirt from dipstick handle before removing. - Fluid level is checked with the engine running at curb idle speed, the transmission in NEUTRAL and the transmission fluid at normal operating temperature. The engine should be running at idle speed for at least one minute, with the vehicle on level ground. - Transmission fluid level should be checked monthly under normal operation. If the vehicle is used for trailer towing or similar heavy load hauling, check fluid level and condition weekly. Fluid level is checked with the engine running at curb idle speed, the transmission in NEUTRAL and the transmission fluid at normal operating temperature. FLUID LEVEL CHECK PROCEDURE 1. Transmission fluid must be at normal operating temperature for accurate fluid level check. Drive vehicle if necessary to bring fluid temperature up to normal hot operating temperature of 82 °C (180 °F). 2. Position vehicle on level surface. 3. Start and run engine at curb idle speed. 4. Apply parking brakes. 5. Shift transmission momentarily into all gear ranges. Then shift transmission back to Neutral. 6. Clean top of filler tube and dipstick to keep dirt from entering tube. Fig. 72 7. Remove dipstick (Fig. 72) and check fluid level as follows: - a. Correct acceptable level is in crosshatch area. - b. Correct maximum level is to MAX arrow mark. - c. Incorrect level is at or below MIN line. - d. If fluid is low, add only enough Mopar ATF +4 to restore correct level. Do not overfill. - CAUTION: Do not overfill the transmission. Overfilling may cause leakage out the pump vent which can be mistaken for a pump seal leak. Overfilling will also cause fluid aeration and foaming as the excess fluid is picked up and churned by the gear train. This will significantly reduce fluid life.
2001 | Dodge or Ram Truck | RAM 2500 Truck 4WD | V8-5.9L VIN 5 HDC | Vacuum Check Valve HVAC ¦Service and Repair, Procedures | Fig.28 Vacuum Check Valves REMOVAL 1. On models with this engine, unplug the vacuum supply line connector at the vacuum check valve. 2. On models with this engine, note the orientation of the check valve in the vacuum supply line for correct reinstallation. 3. On models with this engine, unplug the remaining line on the vacuum check valve from the vacuum supply line fitting. INSTALLATION 1. On models with this engine, plug in the vacuum check valve to the vacuum line fittings, noting the proper orientation of the check valve in the line.
2001 | Dodge or Ram Truck | RAM 2500 Truck 4WD | V8-5.9L VIN 5 HDC | Valve ¦Service and Repair, Procedures: Removal and Installation | REMOVAL 1. Remove the cylinder head. 2. Compress valve springs using Valve Spring Compressor Tool MD998772A and adapter 6716A. 3. Remove valve retaining locks, valve spring retainers, valve stem seals and valve springs. 4. Before removing valves, remove any burrs from valve stem lock grooves to prevent damage to the valve guides. Identify valves to ensure installation in original location. INSTALLATION 1. Clean valves thoroughly. Discard burned, warped and cracked valves. 2. Remove carbon and varnish deposits from inside of valve guides with a reliable guide cleaner. 3. Measure valve stems for wear. If wear exceeds 0.051 mm (0.002 inch), replace the valve. 4. Coat valve stems with lubrication oil and insert them in cylinder head. 5. If valves or seats are reground, check valve stem height. If valve is too long, replace cylinder head. 6. Install new seals on all valve guides. Install valve springs and valve retainers. 7. Compress valve springs with Valve Spring Compressor Tool MD-998772A and adapter 6716A, install locks and release tool. If valves and/or seats are ground, measure the installed height of springs. Make sure the measurement is taken from bottom of spring seat in cylinder head to the bottom surface of spring retainer. If spacers are installed, measure from the top of spacer. If height is greater than 42.86 mm (1-11/16 inches), install a 1.587 mm (1/16 inch) spacer in head counterbore. This should bring spring height back to normal 41.27 to 42.86 mm (1-5/8 to 1-11/16 inch). 8. Install cylinder head.
2001 | Dodge or Ram Truck | RAM 2500 Truck 4WD | V8-5.9L VIN 5 HDC | Battery ¦Service and Repair, Procedures: Checking Battery Electrolyte Level | The following procedure can be used to check the electrolyte level in the battery. Fig.5 Battery Caps - Export Battery 1. Remove the battery caps (Fig. 5). Fig.6 Hook Inside Battery Cap Holes - Export Battery 2. Look through the battery cap holes to determine the level of the electrolyte in the battery (Fig.6). The electrolyte should be approximately 1 centimeter above the battery plates or until the hook inside the battery cap holes is covered. 3. Add only distilled water until the electrolyte level is approx. one centimeter above the plates.
2001 | Dodge or Ram Truck | RAM 2500 Truck 4WD | V8-5.9L VIN 5 HDC | Cooling System ¦Service and Repair, Procedures: Coolant Level Check | COOLANT LEVEL CHECK - NOTE: Do not remove radiator cap for routine coolant level inspections. The coolant level can be checked at coolant recovery bottle. - The coolant reserve/overflow system provides a quick method for determining coolant level without removing radiator pressure cap. With engine not running, open the coolant recovery bottle cap and remove coolant level indicator dipstick to observe coolant level in coolant recovery bottle. The coolant level should be between ADD and FULL marks. If the coolant level is at or below the ADD mark, fill the recovery bottle with a 50/50 mixture of antifreeze and water ONE QUART AT A TIME. Repeat this procedure until the coolant level is at the FULL mark.
2001 | Dodge or Ram Truck | RAM 2500 Truck 4WD | V8-5.9L VIN 5 HDC | Torque Converter Check Valve ¦Service and Repair, Procedures: 42RE (A-500) 4 Speed | STANDARD PROCEDURE - TORQUE CONVERTER DRAINBACK VALVE - The converter drainback check valve is located in the cooler outlet (pressure) line near the radiator tank. The valve prevents fluid drainback when the vehicle is parked for lengthy periods. The valve check ball is spring loaded and has an opening pressure of approximately 2 psi. - The valve is serviced as an assembly; it is not repairable. Do not clean the valve if restricted, or contaminated by sludge, or debris. If the valve fails, or if a transmission malfunction occurs that generates significant amounts of sludge and/or clutch particles and metal shavings, the valve must be replaced. - The valve must be removed whenever the cooler and lines are reverse flushed. The valve can be flow tested when necessary. The procedure is exactly the same as for flow testing a cooler. - If the valve is restricted, installed backwards, or in the wrong line, it will cause an overheating condition and possible transmission failure. - CAUTION: The drainback valve is a one-way flow device. It must be properly oriented in terms of flow direction for the cooler to function properly. The valve must be installed in the pressure line. Otherwise flow will be blocked and would cause an overheating condition and eventual transmission failure.
2001 | Dodge or Ram Truck | RAM 2500 Truck 4WD | V8-5.9L VIN 5 HDC | Torque Converter Check Valve ¦Service and Repair, Procedures: 44RE (A-500) 4 Speed | STANDARD PROCEDURE - TORQUE CONVERTER DRAINBACK VALVE - The converter drainback check valve is located in the cooler outlet (pressure) line near the radiator tank. The valve prevents fluid drainback when the vehicle is parked for lengthy periods. The valve check ball is spring loaded and has an opening pressure of approximately 2 psi. - The valve is serviced as an assembly; it is not repairable. Do not clean the valve if restricted, or contaminated by sludge, or debris. If the valve fails, or if a transmission malfunction occurs that generates significant amounts of sludge and/or clutch particles and metal shavings, the valve must be replaced. - The valve must be removed whenever the cooler and lines are reverse flushed. The valve can be flow tested when necessary. The procedure is exactly the same as for flow testing a cooler. - If the valve is restricted, installed backwards, or in the wrong line, it will cause an overheating condition and possible transmission failure. - CAUTION: The drainback valve is a one-way flow device. It must be properly oriented in terms of flow direction for the cooler to function properly. The valve must be installed in the pressure line. Otherwise flow will be blocked and would cause an overheating condition and eventual transmission failure.
2001 | Dodge or Ram Truck | RAM 2500 Truck 4WD | V8-5.9L VIN 5 HDC | Torque Converter Check Valve ¦Service and Repair, Procedures: 46RE (A-518) 4 Speed | TORQUE CONVERTER DRAINBACK VALVE - The converter drainback check valve is located in the cooler outlet (pressure) line near the radiator tank. The valve prevents fluid drainback when the vehicle is parked for lengthy periods. The valve check ball is spring loaded and has an opening pressure of approximately 2 psi. - The valve is serviced as an assembly; it is not repairable. Do not clean the valve if restricted, or contaminated by sludge, or debris. If the valve fails, or if a transmission malfunction occurs that generates significant amounts of sludge and/or clutch particles and metal shavings, the valve must be replaced. - The valve must be removed whenever the cooler and lines are reverse flushed. The valve can be flow tested when necessary. The procedure is exactly the same as for flow testing a cooler. - If the valve is restricted, installed backwards, or in the wrong line, it will cause an overheating condition and possible transmission failure. - CAUTION: The drainback valve is a one-way flow device. It must be properly oriented in terms of flow direction for the cooler to function properly. The valve must be installed in the pressure line. Otherwise flow will be blocked and would cause an overheating condition and eventual transmission failure.
2001 | Dodge or Ram Truck | RAM 2500 Truck 4WD | V8-5.9L VIN 5 HDC | Torque Converter Check Valve ¦Service and Repair, Procedures: 47RE (A-618) 4 Speed | TORQUE CONVERTER DRAINBACK VALVE - The converter drainback check valve is located in the cooler outlet (pressure) line near the radiator tank. The valve prevents fluid drainback when the vehicle is parked for lengthy periods. The valve check ball is spring loaded and has an opening pressure of approximately 2 psi. - The valve is serviced as an assembly; it is not repairable. Do not clean the valve if restricted, or contaminated by sludge, or debris. If the valve fails, or if a transmission malfunction occurs that generates significant amounts of sludge and/or clutch particles and metal shavings, the valve must be replaced. - The valve must be removed whenever the cooler and lines are reverse flushed. The valve can be flow tested when necessary. The procedure is exactly the same as for flow testing a cooler. - If the valve is restricted, installed backwards, or in the wrong line, it will cause an overheating condition and possible transmission failure. - CAUTION: The drainback valve is a one-way flow device. It must be properly oriented in terms of flow direction for the cooler to function properly. The valve must be installed in the pressure line. Otherwise flow will be blocked and would cause an overheating condition and eventual transmission failure.
2001 | Dodge or Ram Truck | RAM 2500 Truck 4WD | V8-5.9L VIN 5 HDC | Air Injection Check Valve ¦Service and Repair, Procedures: One Way Check Valve Replacement | REMOVAL 1. Remove the hose clamp at inlet side of valve. 2. Remove hose from valve. 3. Remove valve from catalyst tube (unscrew). To prevent damage to catalyst tube, a backup wrench must be used on the tube. INSTALLATION 1. Install valve to catalyst tube. Tighten to 33 Nm (25 ft. lbs.) torque. 2. Install hose and hose clamp to valve.
2001 | Dodge or Ram Truck | RAM 2500 Truck 4WD | V8-5.9L VIN 5 HDC | Fluid Pan ¦Service and Repair, Procedures: All RH/RE 30/32/42/44/46/47/48 3 and 4 speed, Fluid Level and Condition Check | Low fluid level can cause a variety of conditions because it allows the pump to take in air along with the fluid. As in any hydraulic system, air bubbles make the fluid spongy, therefore, pressures will be low and build up slowly. - Improper filling can also raise the fluid level too high. When the transmssion has too much fluid, the geartrain churns up foam and cause the same conditions which occur with a low fluid level. - In either case, air bubbles can cause overheating and/or fluid oxidation, and varnishing. This can interfere with normal valve, clutch, and accumulator operation. Foaming can also result in fluid escaping from the transmission vent where it may be mistaken for a leak. - Along with fluid level, it is important to check the condition of the fluid. When the fluid smells burned, and is contaminated with metal or friction material particles, a complete transmission recondition is needed. Be sure to examine the fluid on the dipstick closely. If there is any doubt about its condition, drain out a sample for a double check. - After the fluid has been checked, seat the dipstick fully to seal out water and dirt. - The transmission has a dipstick to check oil level. It is located on the right side of the engine. Be sure to wipe all dirt from dipstick handle before removing. - Fluid level is checked with the engine running at curb idle speed, the transmission in NEUTRAL and the transmission fluid at normal operating temperature. The engine should be running at idle speed for at least one minute, with the vehicle on level ground. - Transmission fluid level should be checked monthly under normal operation. If the vehicle is used for trailer towing or similar heavy load hauling, check fluid level and condition weekly. Fluid level is checked with the engine running at curb idle speed, the transmission in NEUTRAL and the transmission fluid at normal operating temperature. FLUID LEVEL CHECK PROCEDURE 1. Transmission fluid must be at normal operating temperature for accurate fluid level check. Drive vehicle if necessary to bring fluid temperature up to normal hot operating temperature of 82 °C (180 °F). 2. Position vehicle on level surface. 3. Start and run engine at curb idle speed. 4. Apply parking brakes. 5. Shift transmission momentarily into all gear ranges. Then shift transmission back to Neutral. 6. Clean top of filler tube and dipstick to keep dirt from entering tube. Fig. 72 7. Remove dipstick (Fig. 72) and check fluid level as follows: - a. Correct acceptable level is in crosshatch area. - b. Correct maximum level is to MAX arrow mark. - c. Incorrect level is at or below MIN line. - d. If fluid is low, add only enough Mopar ATF +4 to restore correct level. Do not overfill. - CAUTION: Do not overfill the transmission. Overfilling may cause leakage out the pump vent which can be mistaken for a pump seal leak. Overfilling will also cause fluid aeration and foaming as the excess fluid is picked up and churned by the gear train. This will significantly reduce fluid life.
2001 | Dodge or Ram Truck | RAM 2500 Truck 4WD | V8-5.9L VIN 5 HDC | Fluid - A/T ¦Service and Repair, Procedures: All RH/RE 30/32/42/44/46/47/48 3 and 4 speed, Fluid Level and Condition Check | Low fluid level can cause a variety of conditions because it allows the pump to take in air along with the fluid. As in any hydraulic system, air bubbles make the fluid spongy, therefore, pressures will be low and build up slowly. - Improper filling can also raise the fluid level too high. When the transmssion has too much fluid, the geartrain churns up foam and cause the same conditions which occur with a low fluid level. - In either case, air bubbles can cause overheating and/or fluid oxidation, and varnishing. This can interfere with normal valve, clutch, and accumulator operation. Foaming can also result in fluid escaping from the transmission vent where it may be mistaken for a leak. - Along with fluid level, it is important to check the condition of the fluid. When the fluid smells burned, and is contaminated with metal or friction material particles, a complete transmission recondition is needed. Be sure to examine the fluid on the dipstick closely. If there is any doubt about its condition, drain out a sample for a double check. - After the fluid has been checked, seat the dipstick fully to seal out water and dirt. - The transmission has a dipstick to check oil level. It is located on the right side of the engine. Be sure to wipe all dirt from dipstick handle before removing. - Fluid level is checked with the engine running at curb idle speed, the transmission in NEUTRAL and the transmission fluid at normal operating temperature. The engine should be running at idle speed for at least one minute, with the vehicle on level ground. - Transmission fluid level should be checked monthly under normal operation. If the vehicle is used for trailer towing or similar heavy load hauling, check fluid level and condition weekly. Fluid level is checked with the engine running at curb idle speed, the transmission in NEUTRAL and the transmission fluid at normal operating temperature. FLUID LEVEL CHECK PROCEDURE 1. Transmission fluid must be at normal operating temperature for accurate fluid level check. Drive vehicle if necessary to bring fluid temperature up to normal hot operating temperature of 82 °C (180 °F). 2. Position vehicle on level surface. 3. Start and run engine at curb idle speed. 4. Apply parking brakes. 5. Shift transmission momentarily into all gear ranges. Then shift transmission back to Neutral. 6. Clean top of filler tube and dipstick to keep dirt from entering tube. Fig. 72 7. Remove dipstick (Fig. 72) and check fluid level as follows: - a. Correct acceptable level is in crosshatch area. - b. Correct maximum level is to MAX arrow mark. - c. Incorrect level is at or below MIN line. - d. If fluid is low, add only enough Mopar ATF +4 to restore correct level. Do not overfill. - CAUTION: Do not overfill the transmission. Overfilling may cause leakage out the pump vent which can be mistaken for a pump seal leak. Overfilling will also cause fluid aeration and foaming as the excess fluid is picked up and churned by the gear train. This will significantly reduce fluid life.
2001 | Dodge or Ram Truck | RAM 2500 Truck 4WD | V8-5.9L VIN 5 HDC | Fluid Filter - A/T ¦Service and Repair, Procedures: All RH/RE 30/32/42/44/46/47/48 3 and 4 speed, Fluid Level and Condition Check | Low fluid level can cause a variety of conditions because it allows the pump to take in air along with the fluid. As in any hydraulic system, air bubbles make the fluid spongy, therefore, pressures will be low and build up slowly. - Improper filling can also raise the fluid level too high. When the transmssion has too much fluid, the geartrain churns up foam and cause the same conditions which occur with a low fluid level. - In either case, air bubbles can cause overheating and/or fluid oxidation, and varnishing. This can interfere with normal valve, clutch, and accumulator operation. Foaming can also result in fluid escaping from the transmission vent where it may be mistaken for a leak. - Along with fluid level, it is important to check the condition of the fluid. When the fluid smells burned, and is contaminated with metal or friction material particles, a complete transmission recondition is needed. Be sure to examine the fluid on the dipstick closely. If there is any doubt about its condition, drain out a sample for a double check. - After the fluid has been checked, seat the dipstick fully to seal out water and dirt. - The transmission has a dipstick to check oil level. It is located on the right side of the engine. Be sure to wipe all dirt from dipstick handle before removing. - Fluid level is checked with the engine running at curb idle speed, the transmission in NEUTRAL and the transmission fluid at normal operating temperature. The engine should be running at idle speed for at least one minute, with the vehicle on level ground. - Transmission fluid level should be checked monthly under normal operation. If the vehicle is used for trailer towing or similar heavy load hauling, check fluid level and condition weekly. Fluid level is checked with the engine running at curb idle speed, the transmission in NEUTRAL and the transmission fluid at normal operating temperature. FLUID LEVEL CHECK PROCEDURE 1. Transmission fluid must be at normal operating temperature for accurate fluid level check. Drive vehicle if necessary to bring fluid temperature up to normal hot operating temperature of 82 °C (180 °F). 2. Position vehicle on level surface. 3. Start and run engine at curb idle speed. 4. Apply parking brakes. 5. Shift transmission momentarily into all gear ranges. Then shift transmission back to Neutral. 6. Clean top of filler tube and dipstick to keep dirt from entering tube. Fig. 72 7. Remove dipstick (Fig. 72) and check fluid level as follows: - a. Correct acceptable level is in crosshatch area. - b. Correct maximum level is to MAX arrow mark. - c. Incorrect level is at or below MIN line. - d. If fluid is low, add only enough Mopar ATF +4 to restore correct level. Do not overfill. - CAUTION: Do not overfill the transmission. Overfilling may cause leakage out the pump vent which can be mistaken for a pump seal leak. Overfilling will also cause fluid aeration and foaming as the excess fluid is picked up and churned by the gear train. This will significantly reduce fluid life.
2001 | Dodge or Ram Truck | RAM 2500 Truck 4WD | V8-5.9L VIN 5 HDC | Automatic Transmission/Transaxle ¦Service and Repair, Procedures: Standard Service Procedures, Fluid Level and Condition Check, All RH/RE 30/32/42/44/46/47/48 3 and 4 speed | Low fluid level can cause a variety of conditions because it allows the pump to take in air along with the fluid. As in any hydraulic system, air bubbles make the fluid spongy, therefore, pressures will be low and build up slowly. - Improper filling can also raise the fluid level too high. When the transmssion has too much fluid, the geartrain churns up foam and cause the same conditions which occur with a low fluid level. - In either case, air bubbles can cause overheating and/or fluid oxidation, and varnishing. This can interfere with normal valve, clutch, and accumulator operation. Foaming can also result in fluid escaping from the transmission vent where it may be mistaken for a leak. - Along with fluid level, it is important to check the condition of the fluid. When the fluid smells burned, and is contaminated with metal or friction material particles, a complete transmission recondition is needed. Be sure to examine the fluid on the dipstick closely. If there is any doubt about its condition, drain out a sample for a double check. - After the fluid has been checked, seat the dipstick fully to seal out water and dirt. - The transmission has a dipstick to check oil level. It is located on the right side of the engine. Be sure to wipe all dirt from dipstick handle before removing. - Fluid level is checked with the engine running at curb idle speed, the transmission in NEUTRAL and the transmission fluid at normal operating temperature. The engine should be running at idle speed for at least one minute, with the vehicle on level ground. - Transmission fluid level should be checked monthly under normal operation. If the vehicle is used for trailer towing or similar heavy load hauling, check fluid level and condition weekly. Fluid level is checked with the engine running at curb idle speed, the transmission in NEUTRAL and the transmission fluid at normal operating temperature. FLUID LEVEL CHECK PROCEDURE 1. Transmission fluid must be at normal operating temperature for accurate fluid level check. Drive vehicle if necessary to bring fluid temperature up to normal hot operating temperature of 82 °C (180 °F). 2. Position vehicle on level surface. 3. Start and run engine at curb idle speed. 4. Apply parking brakes. 5. Shift transmission momentarily into all gear ranges. Then shift transmission back to Neutral. 6. Clean top of filler tube and dipstick to keep dirt from entering tube. Fig. 72 7. Remove dipstick (Fig. 72) and check fluid level as follows: - a. Correct acceptable level is in crosshatch area. - b. Correct maximum level is to MAX arrow mark. - c. Incorrect level is at or below MIN line. - d. If fluid is low, add only enough Mopar ATF +4 to restore correct level. Do not overfill. - CAUTION: Do not overfill the transmission. Overfilling may cause leakage out the pump vent which can be mistaken for a pump seal leak. Overfilling will also cause fluid aeration and foaming as the excess fluid is picked up and churned by the gear train. This will significantly reduce fluid life.
2001 | Dodge or Ram Truck | RAM 2500 Truck 4WD | V8-5.9L VIN Z LDC | Vacuum Check Valve HVAC ¦Service and Repair, Procedures | Fig.28 Vacuum Check Valves REMOVAL 1. On models with this engine, unplug the vacuum supply line connector at the vacuum check valve. 2. On models with this engine, note the orientation of the check valve in the vacuum supply line for correct reinstallation. 3. On models with this engine, unplug the remaining line on the vacuum check valve from the vacuum supply line fitting. INSTALLATION 1. On models with this engine, plug in the vacuum check valve to the vacuum line fittings, noting the proper orientation of the check valve in the line.
2001 | Dodge or Ram Truck | RAM 2500 Truck 4WD | V8-5.9L VIN Z LDC | Valve ¦Service and Repair, Procedures: Removal and Installation | REMOVAL 1. Remove the cylinder head. 2. Compress valve springs using Valve Spring Compressor Tool MD998772A and adapter 6716A. 3. Remove valve retaining locks, valve spring retainers, valve stem seals and valve springs. 4. Before removing valves, remove any burrs from valve stem lock grooves to prevent damage to the valve guides. Identify valves to ensure installation in original location. INSTALLATION 1. Clean valves thoroughly. Discard burned, warped and cracked valves. 2. Remove carbon and varnish deposits from inside of valve guides with a reliable guide cleaner. 3. Measure valve stems for wear. If wear exceeds 0.051 mm (0.002 inch), replace the valve. 4. Coat valve stems with lubrication oil and insert them in cylinder head. 5. If valves or seats are reground, check valve stem height. If valve is too long, replace cylinder head. 6. Install new seals on all valve guides. Install valve springs and valve retainers. 7. Compress valve springs with Valve Spring Compressor Tool MD-998772A and adapter 6716A, install locks and release tool. If valves and/or seats are ground, measure the installed height of springs. Make sure the measurement is taken from bottom of spring seat in cylinder head to the bottom surface of spring retainer. If spacers are installed, measure from the top of spacer. If height is greater than 42.86 mm (1-11/16 inches), install a 1.587 mm (1/16 inch) spacer in head counterbore. This should bring spring height back to normal 41.27 to 42.86 mm (1-5/8 to 1-11/16 inch). 8. Install cylinder head.
2001 | Dodge or Ram Truck | RAM 2500 Truck 4WD | V8-5.9L VIN Z LDC | Battery ¦Service and Repair, Procedures: Checking Battery Electrolyte Level | The following procedure can be used to check the electrolyte level in the battery. Fig.5 Battery Caps - Export Battery 1. Remove the battery caps (Fig. 5). Fig.6 Hook Inside Battery Cap Holes - Export Battery 2. Look through the battery cap holes to determine the level of the electrolyte in the battery (Fig.6). The electrolyte should be approximately 1 centimeter above the battery plates or until the hook inside the battery cap holes is covered. 3. Add only distilled water until the electrolyte level is approx. one centimeter above the plates.
2001 | Dodge or Ram Truck | RAM 2500 Truck 4WD | V8-5.9L VIN Z LDC | Cooling System ¦Service and Repair, Procedures: Coolant Level Check | COOLANT LEVEL CHECK - NOTE: Do not remove radiator cap for routine coolant level inspections. The coolant level can be checked at coolant recovery bottle. - The coolant reserve/overflow system provides a quick method for determining coolant level without removing radiator pressure cap. With engine not running, open the coolant recovery bottle cap and remove coolant level indicator dipstick to observe coolant level in coolant recovery bottle. The coolant level should be between ADD and FULL marks. If the coolant level is at or below the ADD mark, fill the recovery bottle with a 50/50 mixture of antifreeze and water ONE QUART AT A TIME. Repeat this procedure until the coolant level is at the FULL mark.
2001 | Dodge or Ram Truck | RAM 2500 Truck 4WD | V8-5.9L VIN Z LDC | Torque Converter Check Valve ¦Service and Repair, Procedures: 42RE (A-500) 4 Speed | STANDARD PROCEDURE - TORQUE CONVERTER DRAINBACK VALVE - The converter drainback check valve is located in the cooler outlet (pressure) line near the radiator tank. The valve prevents fluid drainback when the vehicle is parked for lengthy periods. The valve check ball is spring loaded and has an opening pressure of approximately 2 psi. - The valve is serviced as an assembly; it is not repairable. Do not clean the valve if restricted, or contaminated by sludge, or debris. If the valve fails, or if a transmission malfunction occurs that generates significant amounts of sludge and/or clutch particles and metal shavings, the valve must be replaced. - The valve must be removed whenever the cooler and lines are reverse flushed. The valve can be flow tested when necessary. The procedure is exactly the same as for flow testing a cooler. - If the valve is restricted, installed backwards, or in the wrong line, it will cause an overheating condition and possible transmission failure. - CAUTION: The drainback valve is a one-way flow device. It must be properly oriented in terms of flow direction for the cooler to function properly. The valve must be installed in the pressure line. Otherwise flow will be blocked and would cause an overheating condition and eventual transmission failure.
2001 | Dodge or Ram Truck | RAM 2500 Truck 4WD | V8-5.9L VIN Z LDC | Torque Converter Check Valve ¦Service and Repair, Procedures: 44RE (A-500) 4 Speed | STANDARD PROCEDURE - TORQUE CONVERTER DRAINBACK VALVE - The converter drainback check valve is located in the cooler outlet (pressure) line near the radiator tank. The valve prevents fluid drainback when the vehicle is parked for lengthy periods. The valve check ball is spring loaded and has an opening pressure of approximately 2 psi. - The valve is serviced as an assembly; it is not repairable. Do not clean the valve if restricted, or contaminated by sludge, or debris. If the valve fails, or if a transmission malfunction occurs that generates significant amounts of sludge and/or clutch particles and metal shavings, the valve must be replaced. - The valve must be removed whenever the cooler and lines are reverse flushed. The valve can be flow tested when necessary. The procedure is exactly the same as for flow testing a cooler. - If the valve is restricted, installed backwards, or in the wrong line, it will cause an overheating condition and possible transmission failure. - CAUTION: The drainback valve is a one-way flow device. It must be properly oriented in terms of flow direction for the cooler to function properly. The valve must be installed in the pressure line. Otherwise flow will be blocked and would cause an overheating condition and eventual transmission failure.
2001 | Dodge or Ram Truck | RAM 2500 Truck 4WD | V8-5.9L VIN Z LDC | Torque Converter Check Valve ¦Service and Repair, Procedures: 46RE (A-518) 4 Speed | TORQUE CONVERTER DRAINBACK VALVE - The converter drainback check valve is located in the cooler outlet (pressure) line near the radiator tank. The valve prevents fluid drainback when the vehicle is parked for lengthy periods. The valve check ball is spring loaded and has an opening pressure of approximately 2 psi. - The valve is serviced as an assembly; it is not repairable. Do not clean the valve if restricted, or contaminated by sludge, or debris. If the valve fails, or if a transmission malfunction occurs that generates significant amounts of sludge and/or clutch particles and metal shavings, the valve must be replaced. - The valve must be removed whenever the cooler and lines are reverse flushed. The valve can be flow tested when necessary. The procedure is exactly the same as for flow testing a cooler. - If the valve is restricted, installed backwards, or in the wrong line, it will cause an overheating condition and possible transmission failure. - CAUTION: The drainback valve is a one-way flow device. It must be properly oriented in terms of flow direction for the cooler to function properly. The valve must be installed in the pressure line. Otherwise flow will be blocked and would cause an overheating condition and eventual transmission failure.
2001 | Dodge or Ram Truck | RAM 2500 Truck 4WD | V8-5.9L VIN Z LDC | Torque Converter Check Valve ¦Service and Repair, Procedures: 47RE (A-618) 4 Speed | TORQUE CONVERTER DRAINBACK VALVE - The converter drainback check valve is located in the cooler outlet (pressure) line near the radiator tank. The valve prevents fluid drainback when the vehicle is parked for lengthy periods. The valve check ball is spring loaded and has an opening pressure of approximately 2 psi. - The valve is serviced as an assembly; it is not repairable. Do not clean the valve if restricted, or contaminated by sludge, or debris. If the valve fails, or if a transmission malfunction occurs that generates significant amounts of sludge and/or clutch particles and metal shavings, the valve must be replaced. - The valve must be removed whenever the cooler and lines are reverse flushed. The valve can be flow tested when necessary. The procedure is exactly the same as for flow testing a cooler. - If the valve is restricted, installed backwards, or in the wrong line, it will cause an overheating condition and possible transmission failure. - CAUTION: The drainback valve is a one-way flow device. It must be properly oriented in terms of flow direction for the cooler to function properly. The valve must be installed in the pressure line. Otherwise flow will be blocked and would cause an overheating condition and eventual transmission failure.
2001 | Dodge or Ram Truck | RAM 2500 Truck 4WD | V8-5.9L VIN Z LDC | Fluid Pan ¦Service and Repair, Procedures: All RH/RE 30/32/42/44/46/47/48 3 and 4 speed, Fluid Level and Condition Check | Low fluid level can cause a variety of conditions because it allows the pump to take in air along with the fluid. As in any hydraulic system, air bubbles make the fluid spongy, therefore, pressures will be low and build up slowly. - Improper filling can also raise the fluid level too high. When the transmssion has too much fluid, the geartrain churns up foam and cause the same conditions which occur with a low fluid level. - In either case, air bubbles can cause overheating and/or fluid oxidation, and varnishing. This can interfere with normal valve, clutch, and accumulator operation. Foaming can also result in fluid escaping from the transmission vent where it may be mistaken for a leak. - Along with fluid level, it is important to check the condition of the fluid. When the fluid smells burned, and is contaminated with metal or friction material particles, a complete transmission recondition is needed. Be sure to examine the fluid on the dipstick closely. If there is any doubt about its condition, drain out a sample for a double check. - After the fluid has been checked, seat the dipstick fully to seal out water and dirt. - The transmission has a dipstick to check oil level. It is located on the right side of the engine. Be sure to wipe all dirt from dipstick handle before removing. - Fluid level is checked with the engine running at curb idle speed, the transmission in NEUTRAL and the transmission fluid at normal operating temperature. The engine should be running at idle speed for at least one minute, with the vehicle on level ground. - Transmission fluid level should be checked monthly under normal operation. If the vehicle is used for trailer towing or similar heavy load hauling, check fluid level and condition weekly. Fluid level is checked with the engine running at curb idle speed, the transmission in NEUTRAL and the transmission fluid at normal operating temperature. FLUID LEVEL CHECK PROCEDURE 1. Transmission fluid must be at normal operating temperature for accurate fluid level check. Drive vehicle if necessary to bring fluid temperature up to normal hot operating temperature of 82 °C (180 °F). 2. Position vehicle on level surface. 3. Start and run engine at curb idle speed. 4. Apply parking brakes. 5. Shift transmission momentarily into all gear ranges. Then shift transmission back to Neutral. 6. Clean top of filler tube and dipstick to keep dirt from entering tube. Fig. 72 7. Remove dipstick (Fig. 72) and check fluid level as follows: - a. Correct acceptable level is in crosshatch area. - b. Correct maximum level is to MAX arrow mark. - c. Incorrect level is at or below MIN line. - d. If fluid is low, add only enough Mopar ATF +4 to restore correct level. Do not overfill. - CAUTION: Do not overfill the transmission. Overfilling may cause leakage out the pump vent which can be mistaken for a pump seal leak. Overfilling will also cause fluid aeration and foaming as the excess fluid is picked up and churned by the gear train. This will significantly reduce fluid life.
2001 | Dodge or Ram Truck | RAM 2500 Truck 4WD | V8-5.9L VIN Z LDC | Fluid - A/T ¦Service and Repair, Procedures: All RH/RE 30/32/42/44/46/47/48 3 and 4 speed, Fluid Level and Condition Check | Low fluid level can cause a variety of conditions because it allows the pump to take in air along with the fluid. As in any hydraulic system, air bubbles make the fluid spongy, therefore, pressures will be low and build up slowly. - Improper filling can also raise the fluid level too high. When the transmssion has too much fluid, the geartrain churns up foam and cause the same conditions which occur with a low fluid level. - In either case, air bubbles can cause overheating and/or fluid oxidation, and varnishing. This can interfere with normal valve, clutch, and accumulator operation. Foaming can also result in fluid escaping from the transmission vent where it may be mistaken for a leak. - Along with fluid level, it is important to check the condition of the fluid. When the fluid smells burned, and is contaminated with metal or friction material particles, a complete transmission recondition is needed. Be sure to examine the fluid on the dipstick closely. If there is any doubt about its condition, drain out a sample for a double check. - After the fluid has been checked, seat the dipstick fully to seal out water and dirt. - The transmission has a dipstick to check oil level. It is located on the right side of the engine. Be sure to wipe all dirt from dipstick handle before removing. - Fluid level is checked with the engine running at curb idle speed, the transmission in NEUTRAL and the transmission fluid at normal operating temperature. The engine should be running at idle speed for at least one minute, with the vehicle on level ground. - Transmission fluid level should be checked monthly under normal operation. If the vehicle is used for trailer towing or similar heavy load hauling, check fluid level and condition weekly. Fluid level is checked with the engine running at curb idle speed, the transmission in NEUTRAL and the transmission fluid at normal operating temperature. FLUID LEVEL CHECK PROCEDURE 1. Transmission fluid must be at normal operating temperature for accurate fluid level check. Drive vehicle if necessary to bring fluid temperature up to normal hot operating temperature of 82 °C (180 °F). 2. Position vehicle on level surface. 3. Start and run engine at curb idle speed. 4. Apply parking brakes. 5. Shift transmission momentarily into all gear ranges. Then shift transmission back to Neutral. 6. Clean top of filler tube and dipstick to keep dirt from entering tube. Fig. 72 7. Remove dipstick (Fig. 72) and check fluid level as follows: - a. Correct acceptable level is in crosshatch area. - b. Correct maximum level is to MAX arrow mark. - c. Incorrect level is at or below MIN line. - d. If fluid is low, add only enough Mopar ATF +4 to restore correct level. Do not overfill. - CAUTION: Do not overfill the transmission. Overfilling may cause leakage out the pump vent which can be mistaken for a pump seal leak. Overfilling will also cause fluid aeration and foaming as the excess fluid is picked up and churned by the gear train. This will significantly reduce fluid life.
2001 | Dodge or Ram Truck | RAM 2500 Truck 4WD | V8-5.9L VIN Z LDC | Fluid Filter - A/T ¦Service and Repair, Procedures: All RH/RE 30/32/42/44/46/47/48 3 and 4 speed, Fluid Level and Condition Check | Low fluid level can cause a variety of conditions because it allows the pump to take in air along with the fluid. As in any hydraulic system, air bubbles make the fluid spongy, therefore, pressures will be low and build up slowly. - Improper filling can also raise the fluid level too high. When the transmssion has too much fluid, the geartrain churns up foam and cause the same conditions which occur with a low fluid level. - In either case, air bubbles can cause overheating and/or fluid oxidation, and varnishing. This can interfere with normal valve, clutch, and accumulator operation. Foaming can also result in fluid escaping from the transmission vent where it may be mistaken for a leak. - Along with fluid level, it is important to check the condition of the fluid. When the fluid smells burned, and is contaminated with metal or friction material particles, a complete transmission recondition is needed. Be sure to examine the fluid on the dipstick closely. If there is any doubt about its condition, drain out a sample for a double check. - After the fluid has been checked, seat the dipstick fully to seal out water and dirt. - The transmission has a dipstick to check oil level. It is located on the right side of the engine. Be sure to wipe all dirt from dipstick handle before removing. - Fluid level is checked with the engine running at curb idle speed, the transmission in NEUTRAL and the transmission fluid at normal operating temperature. The engine should be running at idle speed for at least one minute, with the vehicle on level ground. - Transmission fluid level should be checked monthly under normal operation. If the vehicle is used for trailer towing or similar heavy load hauling, check fluid level and condition weekly. Fluid level is checked with the engine running at curb idle speed, the transmission in NEUTRAL and the transmission fluid at normal operating temperature. FLUID LEVEL CHECK PROCEDURE 1. Transmission fluid must be at normal operating temperature for accurate fluid level check. Drive vehicle if necessary to bring fluid temperature up to normal hot operating temperature of 82 °C (180 °F). 2. Position vehicle on level surface. 3. Start and run engine at curb idle speed. 4. Apply parking brakes. 5. Shift transmission momentarily into all gear ranges. Then shift transmission back to Neutral. 6. Clean top of filler tube and dipstick to keep dirt from entering tube. Fig. 72 7. Remove dipstick (Fig. 72) and check fluid level as follows: - a. Correct acceptable level is in crosshatch area. - b. Correct maximum level is to MAX arrow mark. - c. Incorrect level is at or below MIN line. - d. If fluid is low, add only enough Mopar ATF +4 to restore correct level. Do not overfill. - CAUTION: Do not overfill the transmission. Overfilling may cause leakage out the pump vent which can be mistaken for a pump seal leak. Overfilling will also cause fluid aeration and foaming as the excess fluid is picked up and churned by the gear train. This will significantly reduce fluid life.
2001 | Dodge or Ram Truck | RAM 2500 Truck 4WD | V8-5.9L VIN Z LDC | Automatic Transmission/Transaxle ¦Service and Repair, Procedures: Standard Service Procedures, Fluid Level and Condition Check, All RH/RE 30/32/42/44/46/47/48 3 and 4 speed | Low fluid level can cause a variety of conditions because it allows the pump to take in air along with the fluid. As in any hydraulic system, air bubbles make the fluid spongy, therefore, pressures will be low and build up slowly. - Improper filling can also raise the fluid level too high. When the transmssion has too much fluid, the geartrain churns up foam and cause the same conditions which occur with a low fluid level. - In either case, air bubbles can cause overheating and/or fluid oxidation, and varnishing. This can interfere with normal valve, clutch, and accumulator operation. Foaming can also result in fluid escaping from the transmission vent where it may be mistaken for a leak. - Along with fluid level, it is important to check the condition of the fluid. When the fluid smells burned, and is contaminated with metal or friction material particles, a complete transmission recondition is needed. Be sure to examine the fluid on the dipstick closely. If there is any doubt about its condition, drain out a sample for a double check. - After the fluid has been checked, seat the dipstick fully to seal out water and dirt. - The transmission has a dipstick to check oil level. It is located on the right side of the engine. Be sure to wipe all dirt from dipstick handle before removing. - Fluid level is checked with the engine running at curb idle speed, the transmission in NEUTRAL and the transmission fluid at normal operating temperature. The engine should be running at idle speed for at least one minute, with the vehicle on level ground. - Transmission fluid level should be checked monthly under normal operation. If the vehicle is used for trailer towing or similar heavy load hauling, check fluid level and condition weekly. Fluid level is checked with the engine running at curb idle speed, the transmission in NEUTRAL and the transmission fluid at normal operating temperature. FLUID LEVEL CHECK PROCEDURE 1. Transmission fluid must be at normal operating temperature for accurate fluid level check. Drive vehicle if necessary to bring fluid temperature up to normal hot operating temperature of 82 °C (180 °F). 2. Position vehicle on level surface. 3. Start and run engine at curb idle speed. 4. Apply parking brakes. 5. Shift transmission momentarily into all gear ranges. Then shift transmission back to Neutral. 6. Clean top of filler tube and dipstick to keep dirt from entering tube. Fig. 72 7. Remove dipstick (Fig. 72) and check fluid level as follows: - a. Correct acceptable level is in crosshatch area. - b. Correct maximum level is to MAX arrow mark. - c. Incorrect level is at or below MIN line. - d. If fluid is low, add only enough Mopar ATF +4 to restore correct level. Do not overfill. - CAUTION: Do not overfill the transmission. Overfilling may cause leakage out the pump vent which can be mistaken for a pump seal leak. Overfilling will also cause fluid aeration and foaming as the excess fluid is picked up and churned by the gear train. This will significantly reduce fluid life.
2001 | Dodge or Ram Truck | RAM 2500 Van | V8-5.2L CNG VIN T | Check Valve ¦Service and Repair, Procedures | REMOVAL 1. Unlatch, open, and support the hood panel. Fig. 3 Wye Fitting And Check Valve Remove/Install 2. From the underside of the hood panel, disconnect the washer hoses from the three barbed nipples of the wye fitting/check valve unit. 3. Remove the wye fitting/check valve unit from the underside of the hood panel. INSTALLATION 1. Position the wye fitting/check valve unit to the underside of the hood panel. 2. From the underside of the hood panel, reconnect the three washer hoses to the barbed nipples of the wye fitting/check valve unit. 3. Close and latch the hood.
2001 | Dodge or Ram Truck | RAM 2500 Van | V8-5.2L CNG VIN T | Vacuum Brake Booster ¦Service and Repair, Procedures | REMOVAL 1. Remove vacuum hoses from booster check valve. 2. Remove the master cylinder. 3. Inside vehicle, remove steering column lower cover and knee blocker for access to brake pedal. 4. Remove clip that attaches booster push rod to brake pedal pin. 5. Remove booster mounting nuts. 6. Remove booster and booster dash seal. INSTALLATION 1. Position seal on booster. 2. Mount booster on dash panel. 3. Install booster mounting nuts and tighten to 18 Nm (13 ft. lbs.). 4. Slide booster push rod onto brake pedal pin. Then secure push rod with a new retaining clip. 5. Install knee blocker and lower column cover. 6. Install the master cylinder. 7. Install booster vacuum hose. 8. Fill and bleed brake system.
2001 | Dodge or Ram Truck | RAM 2500 Van | V8-5.2L CNG VIN T | Vacuum Check Valve HVAC ¦Service and Repair, Procedures | REMOVAL - WARNING: ON VEHICLES EQUIPPED WITH AIRBAGS, DISABLE THE AIRBAG SYSTEM BEFORE ATTEMPTING ANY STEERING WHEEL, STEERING COLUMN, OR INSTRUMENT PANEL COMPONENT DIAGNOSIS OR SERVICE. DISCONNECT AND ISOLATE THE BATTERY NEGATIVE (GROUND) CABLE. THEN WAIT TWO MINUTES FOR THE AIRBAG SYSTEM CAPACITOR TO DISCHARGE BEFORE PERFORMING FURTHER DIAGNOSIS OR SERVICE. THIS IS THE ONLY SURE WAY TO DISABLE THE AIRBAG SYSTEM. FAILURE TO TAKE THE PROPER PRECAUTIONS COULD RESULT IN ACCIDENTAL AIRBAG DEPLOYMENT AND POSSIBLE PERSONAL INJURY. 1. Remove the engine cover from the passenger compartment. Fig. 34 Vacuum Check Valve 2. Look between the upper dash panel engine housing extension and the bottom of the instrument panel to locate the vacuum check valve, which is installed in the housing half of the vacuum harness which is secured near the left defroster outlet on the distribution duct. 3. Note the orientation of the check valve in the vacuum supply line for correct reinstallation. 4. Unplug the vacuum check valve from the connectors in the vacuum harness. INSTALLATION - WARNING: ON VEHICLES EQUIPPED WITH AIRBAGS, DISABLE THE AIRBAG SYSTEM BEFORE ATTEMPTING ANY STEERING WHEEL, STEERING COLUMN, OR INSTRUMENT PANEL COMPONENT DIAGNOSIS OR SERVICE. DISCONNECT AND ISOLATE THE BATTERY NEGATIVE (GROUND) CABLE, THEN WAIT TWO MINUTES FOR THE AIRBAG SYSTEM CAPACITOR TO DISCHARGE BEFORE PERFORMING FURTHER DIAGNOSIS OR SERVICE. THIS IS THE ONLY SURE WAY TO DISABLE THE AIRBAG SYSTEM. FAILURE TO TAKE THE PROPER PRECAUTIONS COULD RESULT IN ACCIDENTAL AIRBAG DEPLOYMENT AND POSSIBLE PERSONAL INJURY. Fig. 35 Vacuum Check Valve 1. Plug the vacuum check valve into the harness. 2. Make certain the orientation is correct. - Install the engine cover.
2001 | Dodge or Ram Truck | RAM 2500 Van | V8-5.2L CNG VIN T | Valve ¦Service and Repair, Procedures: Removal and Installation | REMOVAL 1. Remove the cylinder head. 2. Compress valve springs using Valve Spring Compressor Tool MD998772A and adapter 6716A. 3. Remove valve retaining locks, valve spring retainers, valve stem seals and valve springs. 4. Before removing valves, remove any burrs from valve stem lock grooves to prevent damage to the valve guides. Identify valves to ensure installation in original location. INSTALLATION 1. Clean valves thoroughly. Discard burned, warped and cracked valves. 2. Remove carbon and varnish deposits from inside of valve guides with a reliable guide cleaner. 3. Measure valve stems for wear. If wear exceeds 0.051 mm (0.002 inch), replace the valve. 4. Coat valve stems with lubrication oil and insert them in cylinder head. 5. If valves or seats are reground, check valve stem height. If valve is too long, replace cylinder head. 6. Install new seals on all valve guides. Install valve springs and valve retainers. 7. Compress valve springs with Valve Spring Compressor Tool MD-998772A and adapter 6716A, install locks and release tool. If valves and/or seats are ground, measure the installed height of springs. Make sure the measurement is taken from bottom of spring seat in cylinder head to the bottom surface of spring retainer. If spacers are installed, measure from the top of spacer. If height is greater than 42.86 mm (1-11/16 inches), install a 1.587 mm (1/16 inch) spacer in head counterbore. This should bring spring height back to normal 41.27 to 42.86 mm (1-5/8 to 1-11/16 inch). 8. Install cylinder head.
2001 | Dodge or Ram Truck | RAM 2500 Van | V8-5.2L CNG VIN T | Cooling System ¦Service and Repair, Procedures: Coolant Level Check | STANDARD PROCEDURE - COOLANT LEVEL CHECK - NOTE: Do not remove radiator cap for routine coolant level inspections. The coolant level can be checked at coolant recovery bottle. - The coolant reserve/overflow system provides a quick method for determining coolant level without removing radiator pressure cap. With engine not running, open the coolant recovery bottle cap and remove coolant level indicator dipstick to observe coolant level in coolant recovery bottle. The coolant level should be between ADD and FULL marks. If the coolant level is at or below the ADD mark, fill the recovery bottle with a 50/50 mixture of antifreeze and water ONE QUART AT A TIME. Repeat this procedure until the coolant level is at the FULL mark.
2001 | Dodge or Ram Truck | RAM 2500 Van | V8-5.2L CNG VIN T | Fuel System Manual Control Valve (CNG) ¦Service and Repair, Procedures | REMOVAL Fig.55 Manual Shut-OFf Valve Location - The manual (master) fuel shut-off valve is located inboard of the left frame rail in front of the left rear wheel. Its location is identified by a label; MANUAL SHUT-OFF VALVE located on the left side of the body in front of left rear wheel opening (Fig. 55). - WARNING: NATURAL GAS MUST FIRST BE PURGED FROM THE SYSTEM BEFORE CHECK VALVE REMOVAL. 1. Purge fuel system. Refer to Fuel System Purging. Fig.56 Manual Fuel Shut-Off Valve Handle 2. Loosen Allen head set screw at side of manual fuel shut-off valve handle (Fig. 56). Remove red colored handle. Fig.57 Fuel Cylinder Shield (Left Side Mounted Cylinders) 3. Remove fuel cylinder shield by removing 14 bolts (Fig. 57). Twelve of the 14 bolts are Torx headed. Two are hex headed. Fig.58 Manual Fuel Shut-Off Valve Mounting 4. Clean fittings at each end of manual valve and at "T" fitting (Fig. 58) before manual valve removal. 5. Remove fuel line support clips (Fig. 58) at frame rail. 6. Loosen and remove fittings at each end of manual valve. Use crowfoot-type wrenches on fittings. 7. Remove valve mounting nut (Fig. 58) and remove valve. 8. Remove manual valve from fuel cylinder carrier. Note direction of manual valve when removing. INSTALLATION 1. Position valve into fuel cylinder carrier. 2. Apply thread lock compound to valve mounting nut. Tighten mounting nut to 22 Nm (190 in. lbs.) torque. 3. Connect fittings to valve and finger tighten + 1/12 of a turn. 4. A Go No-Go gauge inspection tool must be used to check fittings after tightening. Refer to Fuel Tubes and Fittings Removal/installation. 5. Install fuel line support clips to frame rail. 6. Perform a CNG leak test. Refer to Testing For Gas Leaks. 7. Position cylinder shield and install 14 bolts. Tighten 2 smaller bolts to 11 Nm (100 in. lbs.) torque. Tighten 12 Torx headed bolts to 28 Nm (250 in. lbs.) torque. 8. Apply Mopar(R) Neverseize Compound to end of manual valve (Fig. 58). 9. Remove Allen head set screw at side of shut-off valve handle. Position handle to extension shaft. Apply blue Locktite 242 to Allen set screw and tighten set screw.
2001 | Dodge or Ram Truck | RAM 2500 Van | V8-5.2L CNG VIN T | Fuel Filler Neck ¦Service and Repair, Procedures: Fuel Fill Receptacle Replacement | REMOVAL Fig.25 Fuel Fill Receptacle Location And Mounting Bracket - The fuel fill receptacle is located in the conventional area behind the fuel filler door (Fig. 25). - WARNING: NATURAL GAS MUST FIRST BE PURGED FROM THE SYSTEM BEFORE FUEL FILL RECEPTACLE REMOVAL. 1. Purge fuel system. Refer to Fuel System Purging. Fig.23 Manual Fuel Shut-Off Valve Handle 2. Loosen Allen head set screw at side of manual fuel shut-off valve handle (Fig. 23). Remove red colored handle. Fig.24 Fuel Cylinder Shield (Left Side Mounted Cylinders) 3. Remove fuel cylinder shield by removing 14 bolts (Fig. 24). Twelve of the 14 bolts are Torx headed. Two are hex headed. Fig.22 One-Way Check Valve Location 4. Remove fuel line support clips (Fig. 22) at frame rail. 5. Clean fittings at each end of one-way check valve and at "T" fitting (Fig. 22) before valve removal. 6. Disconnect fuel fill line (Fig. 22) at end of one- way check valve fitting. To prevent entrance of contaminants, temporarily apply clean tape to opened end of fuel line. 7. Lower vehicle and open fuel filler door. Remove 4 receptacle bracket mounting screws (Fig. 25). 8. Pull receptacle and bracket from body to gain access to rear of receptacle. Fig.26 Receptacle Fitting 9. Disconnect fitting at back of receptacle (Fig. 26). 10. Remove receptacle mounting nut (Fig. 26). 11. Remove receptacle from mounting bracket. INSTALLATION - The fuel fill receptacle is located in the conventional area behind the fuel filler door (Fig. 25). 1. Working through fuel filler door opening, install receptacle to mounting bracket. Connect receptacle fuel fill line fitting and finger tighten + 1/12 of a turn. 2. Connect fuel fill line to one-way check valve and finger tighten + 1/12 of a turn. 3. Working through fuel filler door opening, install receptacle to mounting bracket. Connect receptacle fuel fill line fitting and finger tighten + 1/12 of a turn. 4. Apply thread lock compound to receptacle mounting nut. Tighten mounting nut to 20 Nm (180 in. lbs.) torque. 5. A Go No-Go gauge inspection tool must be used to check fittings at each end of fuel fill line after finger tightening. Refer to Fuel Tubes and Fittings Removal/Installation. 6. Install fuel line support clips (Fig. 22) to frame rail. 7. Install receptacle mounting bracket to body. Tighten 4 mounting screws to 3 Nm (25 in. lbs.) torque. 8. Perform a CNG leak test. Refer to Testing For Gas Leaks. 9. Position cylinder shield and install 14 bolts. Tighten 2 smaller bolts to 11 Nm (100 in. lbs.) torque. Tighten 12 Torx headed bolts to 28 Nm (250 in. lbs.) torque. 10. Remove Allen head set screw at side of shutoff valve handle. Position handle to extension shaft. Apply blue Locktite 242 to Allen set screw and tighten set screw.
2001 | Dodge or Ram Truck | RAM 2500 Van | V8-5.2L CNG VIN T | Fuel Tank ¦Service and Repair, Procedures: Fuel Tank Removal and Installation | REMOVAL - Rear Cylinders Fig.9 Expiration Label Location - WARNING: + A LABEL AFFIXED TO THE FUEL FILLER DOOR (Fig. 9) STATES THE CYLINDER EXPIRATION DATE. A SIMILAR LABEL IS ATTACHED TO EACH FUEL CYLINDER. REFER TO "FUEL CYLINDER TESTING REQUIREMENTS" FOR U.S. AND CANADIAN REQUIREMENTS. + NATURAL GAS MUST FIRST BE PURGED FROM FUEL LINES BEFORE REMOVAL. REFER TO FUEL SYSTEM PURGING. - Both rear cylinders are removed as an assembly along with cylinder carrier/bracket assembly. 1. Shut OFF all 4 fuel control valves at all 4 fuel cylinders and purge fuel system. Refer to Fuel System Purging. 2. Raise and support vehicle. Fig.10 Rear Fuel Cylinder Shield 3. Remove rear cylinder shield by removing 12 bolts (Fig. 10). Fig.11 Rear Fuel Cylinder Mounting And Components 4. Disconnect high-pressure fuel line fitting connecting rear cylinders to side mounted cylinders (Fig. 11). Clean area around fitting before removal. 5. Position and secure a heavy-duty lifting device such as OTC (SPX Corp.) part number 1585 to bottom of cylinder/carrier assembly. 6. Remove 8 cylinder/cylinder carrier-to-frame rail mounting bolts (Fig. 11). 7. Carefully lower cylinder/cylinder carrier assembly. Fig.12 Fuel Control Valves - Rear Cylinder 8. Separate fuel tube (line) between 2 cylinders (Fig. 12). Clean area around fittings before removal. - CAUTION: Before removing rear cylinders from cylinder carrier, note and mark cylinder position in relation to cylinder carrier. Also note horizontal/vertical positions of each fuel control valve. This must be done in order to install each cylinder fuel control valve back to its original horizontal position. 9. Remove each rear cylinder from carrier by removing nuts, support straps and rubber isolators. - WARNING: IF FUEL CONTROL VALVE IS TO BE REMOVED FROM CYLINDER, AND CYLINDER IS UNDER NATURAL GAS PRESSURE, MOVE CYLINDER OUTDOORS. THIS MUST BE DONE BEFORE ATTEMPTING TO OPEN CONTROL VALVE ALLOWING GAS TO ESCAPE. - If fuel cylinder control valves are to be removed, refer to Fuel Cylinder Control Valves Removal/installation. - Side Mounted Cylinders - WARNING: NATURAL GAS MUST FIRST BE PURGED FROM FUEL LINES BEFORE REMOVAL. REFER TO FUEL SYSTEM PURGING. - Both side mounted fuel cylinders are removed as an assembly along with the cylinder carrier/bracket assembly. 1. Shut OFF all 4 fuel control valves at all 4 fuel cylinders and purge fuel system. Refer to Fuel System Purging. 2. Raise and support vehicle. Fig. 13 Manual Shut-Off Valve Handle 3. Loosen Allen head set screw at side of red colored manual shut-off valve handle (Fig. 13) and remove handle. Fig.14 Cylinder Shield (Side Cylinders) 4. Remove cylinder shield by removing 14 bolts (Fig. 14). Twelve of the 14 bolts are Torx headed. Two are hex headed. Fig.15 Side Mounted Fuel Cylinders 5. The 2 rear parking brake cables run through holes in rear end of cylinder carrier bracket. The intermediate parking brake cable runs through a hole in front end of cylinder carrier bracket. Loosen "J" hook nut (Fig. 15) and pull all cables through bracket holes. 6. Two clips secure a fuel line that connects rear fuel cylinders to side mounted fuel cylinders. These clips are located near top of left-rear shock absorber. Remove 2 clips at frame rail. Fig.16 One-Way Check Valve 7. Two clips (Fig. 16) secure 2 fuel lines near rear of fuel cylinders. Remove 2 clip bolts and remove clips. 8. A 3/8" fuel fill line connects fuel fill receptacle with one-way check valve (Fig. 16). Slowly loosen end of this line at one-way check valve end and let pressure dissipate. After pressure has dissipated, remove fitting and fuel line at one-way check valve. Clean area around fittings before removal. 9. A 3/8" fuel line connects rear fuel cylinders with main "T" connector fitting. Disconnect this line by loosening fitting at main "T" connector (Fig. 16). Do not disconnect fuel line at rear cylinders. Clean area around fittings before removal. Fig.17 Low-Pressure Fuel Line (Fuel Rail-to-fuel Pressure Regulator) 10. A 2-piece low-pressure line connects fuel pressure regulator with fuel rail (Fig. 17). A fitting (Fig. 17) joins front and rear sections of this low-pressure line. Slowly loosen and disconnect fitting to separate lines. Clean area around fittings before removal. - WARNING: THE FUEL PRESSURE REGULATOR IS UNDER COOLING SYSTEM PRESSURE WHEN ENGINE IS HOT OR WARM. RELIEVE PRESSURE BEFORE REMOVING COOLANT HOSES AT PRESSURE REGULATOR. 11. To prevent excess loss of engine coolant, temporarily pinch off both coolant hoses about 2 feet in front of cylinders. Use smooth-jaw pliers. 12. Disconnect coolant lines at fuel pressure regulator. Refer Fuel Pressure Regulator Coolant Hose Removal/Installation. 13. The fuel pressure regulator is connected to main wiring harness with a pigtail wiring harness. The connection is made inside left frame rail. Disconnect pigtail harness from main harness. Fig.18 Fuel Gauge Pressure Sensor (Transducer) 14. Disconnect wiring harness at fuel gauge pressure sensor (transducer) (Fig. 18). 15. Position and secure a heavy-duty lifting device such as OTC (SPX Corp.) part number 1585 to bottom of cylinder/carrier assembly. 16. Remove 5 bolts and 2 nuts securing cylinder / cylinder carrier to frame rails (Fig. 15). 17. Carefully lower cylinder/cylinder carrier assembly by moving assembly forward about 1/2" and then downwards. 18. Separate fuel tube (line) between 2 cylinders. Clean area around fittings before removal. - CAUTION: Before removing cylinders from cylinder carrier, note and mark cylinder position in relation to cylinder carrier. Also note horizontal/vertical positions of each fuel control valve. This must be done in order to install each cylinder fuel control valve back to its original horizontal position. 19. Remove each cylinder from carrier by removing nuts, support straps and rubber isolators. - WARNING: IF CYLINDER FUEL CONTROL VALVE IS TO BE REMOVED FROM CYLINDER, AND CYLINDER IS UNDER NATURAL GAS PRESSURE, MOVE CYLINDER OUTDOORS. THIS MUST BE DONE BEFORE ATTEMPTING TO OPEN CONTROL VALVE ALLOWING GAS TO ESCAPE. 20. Remove fuel control valve (counterclockwise) from cylinder. INSTALLATION - Rear Cylinders - WARNING: A LABEL AFFIXED TO THE FUEL FILLER DOOR (Fig. 9) STATES THE CYLINDER EXPIRATION DATE. A SIMILAR LABEL IS ATTACHED TO EACH FUEL CYLINDER. REFER TO "FUEL CYLINDER TESTING REQUIREMENTS" FOR U.S. AND CANADIAN REQUIREMENTS. - If fuel cylinder control valves had been removed, install valves to cylinder(s). Refer to Fuel Cylinder Control Valves Removal/installation. 1. Position each cylinder to carrier bracket. 2. Install rubber isolators and holding straps around each cylinder. 3. Install carrier strap nuts and tighten to 20 Nm (180 in. lbs.) torque. - CAUTION: If fuel control valves have not returned to their original horizontal/vertical position after strap tightening, loosen strap nuts and rotate each cylinder. Re-torque all nuts. This step must be followed to allow proper installation of fuel tubes (lines). 4. Install fuel tube between both cylinders. A Go No-Go gauge tool must be used to check fittings after tightening. For procedures, refer to Fuel Tubes and Fittings Removal/installation. 5. Place cylinder/cylinder carrier assembly to lifting device. 6. Lift assembly into position. 7. Install 8 cylinder carrier mounting bolts. Tighten bolts to 108 Nm (80 ft. lbs.) torque. 8. Remove hydraulic jack. 9. Connect high-pressure fuel line (Fig. 11) to fuel control valve. A Go No-Go gauge tool must be used to check fittings after tightening. Refer to Fuel Tubes and Fittings Removal/installation. 10. Check each cylinder, fuel control valve and fuel tube fitting for natural gas leaks. Refer to Testing For Gas Leaks. 11. Position cylinder shield and install 12 bolts. Tighten bolts to 11 Nm (100 in. lbs.) torque. - Side Mounted Cylinders - If fuel cylinder control valves had been removed, install valves to cylinder(s). Refer to Fuel Cylinder Control Valves Removal/installation. 1. Position each cylinder to carrier bracket. 2. Install rubber isolators and holding straps around each cylinder. 3. Install carrier strap nuts and tighten to 20 Nm (180 in. lbs.) torque. - CAUTION: If fuel control valves have not returned to their original horizontal/vertical position after strap tightening, loosen strap nuts and rotate each cylinder. Re-torque all nuts. This step must be followed to allow proper installation of fuel tubes (lines). 4. Install fuel tube between both cylinders. A Go No-Go gauge tool must be used to check fittings after tightening. For procedures, refer to Fuel Tubes and Fittings Removal/installation. 5. Place cylinder/cylinder carrier assembly to lifting device. 6. Carefully raise assembly into position. Be careful not to bend or kink fuel lines. 7. Install 2 nuts and 5 cylinder carrier mounting bolts. Tighten 5 bolts to 108 Nm (80 ft. lbs.) torque. Tighten 2 nuts to 95 Nm (70 ft. lbs.) torque. 8. Remove lifting device. 9. Connect coolant lines at fuel pressure regulator. Refer Fuel Pressure Regulator Coolant Hose Removal/installation. 10. Connect fuel pressure regulator pigtail wiring harness. 11. Connect wiring harness at fuel pressure transducer. 12. Connect fuel tubes and fittings to main "T" and one-way check valve. A Go No-Go gauge tool must be used to check fittings after tightening. Refer to Fuel Tubes and Fittings Removal/installation. 13. Apply a light coating of clean motor oil to O-ring where it connects front and rear sections of low-pressure fuel line. Tighten fittings to 41 Nm (30 ft. lbs.) torque. 14. Install clips securing 2 fuel lines to frame rail near rear of fuel cylinders. Tighten bolts to 12 Nm (105 in. lbs.) torque. 15. Install clips securing fuel line to frame rail near top of left-rear shock absorber. 16. Route parking brake through cylinder carrier bracket holes. 17. Adjust parking brake cables. Refer to Parking Brake Cable Tensioner in the 2000 RAM VAN/WAGON. 18. Lower vehicle and fill with 3600 psi of CNG. Check each cylinder, fuel control valve and fuel tube (line) fitting for natural gas leaks. Refer to Testing For Gas Leaks. 19. Position cylinder shield and install 14 bolts. tighten 2 smaller bolts to 11 Nm (100 in. lbs.) torque. Tighten 12 Torx headed bolts to 28 Nm (250 in. lbs.) torque. 20. Apply Mopar(R) Never seize Compound to end of manual shut-off valve (Fig. 16). 21. Remove Allen head set screw at side of red colored shut-off valve handle. Position handle to extension shaft. Apply blue Locktite 242 to Allen set screw and tighten set screw. 22. Slowly open all 4 cylinder fuel control valves at each cylinder. Turn red colored master valve handle 1/4 turn to OPEN position (valve handle should be parallel with fuel cylinders).
2001 | Dodge or Ram Truck | RAM 2500 Van | V8-5.2L CNG VIN T | Fuel Delivery and Air Induction ¦Service and Repair, Procedures: Fuel System Purging | STANDARD PROCEDURE - FUEL SYSTEM PURGING - WARNING: BEFORE ANY PART OF THE COMPRESSED NATURAL GAS (CNG) FUEL SYSTEM IS OPENED FOR REPAIR, THE SYSTEM MUST BE PURGED OF ALL NATURAL GAS. - The following information contains 4 different purging procedures. They are: + FUEL TUBE PURGING-ENGINE ABLE TO RUN + FUEL TUBE PURGING-ENGINE NOT ABLE TO RUN + FUEL CYLINDER PURGING-ENGINE ABLE TO RUN + FUEL CYLINDER PURGING-ENGINE NOT ABLE TO RUN - The fuel system must first be purged of natural gas if any of the following components are to be removed or repaired: + Any fuel tube (line) or fuel tube fitting + The fuel injector rail assembly + Any or all fuel injectors + The fuel temperature sensor + The fuel low-pressure sensor + The fuel gauge pressure sensor + The fuel fill receptacle + Any fuel cylinder + Any fuel control valve + The manual (master) shut-off valve + The fuel filter + The low-pressure fuel shut-off solenoid + The fuel pressure regulator or high-pressure fuel shut-off solenoid + The one-way check valve - Fuel Tube Purging-engine Able To Run - NOTE: Use this procedure if NOT servicing any of fuel cylinders. Fig.2 Fuel Control Valves (Rear Cylinders Shown) 1. Close all 4 fuel control valves clockwise (Fig. 2) on all 4 fuel cylinders. Fig.3 Manual Shut-Off Valve (Open Position) 2. Open manual (master) fuel shut-off valve (Fig. 3). When opened, valve handle should be parallel with fuel cylinders. 3. Start and operate engine until it runs out of fuel. Attempt 3 more engine starts.If engine Will not operate, fuel tube is purged. However, always slowly loosen fuel tube fitting being serviced until all pressure is relieved. - If one-way check valve or fuel fill receptacle is to be serviced, some residual pressure will remain in fuel line. Very slowly loosen fuel tube fitting at inlet side of one-way check valve. High pressure will be observed. Leave line loosened until all pressure is relieved.This procedure must be done with vehicle outdoors. - WARNING: ALTHOUGH THE FUEL TUBES ARE NOW PURGED OF GAS, THE FUEL CYLINDERS ARE STILL UNDER HIGH-PRESSURE. DO NOT OPEN THE CLOSED VALVES UNTIL ALL HIGH-PRESSURE COMPONENTS HAVE BEEN RESEALED. 4. After repairs to fuel system have been completed, a Go No-Go gauge inspection tool must be used to check fuel tube high-pressure fittings. These high-pressure fittings are located only on high-pressure side of fuel system. Refer to Fuel Tubes and Fittings Removal/installation. - Fuel Tube Purging-Engine Not Able To Run - NOTE: Use this procedure if NOT servicing any of fuel cylinders. 1. Close control valves (clockwise) on all fuel cylinders. 2. Open manual shut-off valve (Fig. 3). When opened, valve handle should be parallel with fuel cylinders. 3. If a fuel system component is being serviced on an engine that will not start, move vehicle outdoors and remove shield under fuel cylinders mounted to left side of vehicle. Cycle ignition key to ON position a few times to activate high-pressure solenoid. Turn ignition switch OFF. Slowly loosen fuel line at lowpressure fuel shut-off solenoid. Pressure will be observed. Leave line loosened until all pressure is relieved. This part of procedure must be done with vehicle outdoors. 4. At this point, all fuel tubes are purged of natural gas between fuel cylinders and engine. It is now OK to open fuel system for repair. - WARNING: ALTHOUGH THE FUEL TUBES ARE NOW PURGED OF GAS, THE FUEL CYLINDERS ARE STILL UNDER HIGH-PRESSURE. DO NOT OPEN THE CLOSED VALVES UNTIL ALL HIGH-PRESSURE COMPONENTS HAVE BEEN RESEALED. 5. After repairs to fuel system have been completed, a Go No-Go gauge inspection tool must be used to check fuel tube high-pressure fittings. These high-pressure fittings are located only on high-pressure side of fuel system. Refer to Fuel Tubes and Fittings Removal/installation. - Fuel Cylinder Purging-Engine Able To Run - NOTE: Use this procedure if servicing any of fuel cylinders. 1. Open manual shut-off valve (Fig. 3). When opened, valve handle should be parallel with fuel cylinders. 2. Open control valve (counterclockwise) on fuel cylinder(s) to be serviced. 3. Close all other control valves on cylinder(s) not being serviced. 4. Start and operate engine until it runs out of fuel. Attempt 3 more engine starts. 5. Close fuel cylinder control valve(s). 6. At this point, it is now OK to remove fuel cylinder for repair. - Fuel Cylinder Purging-Engine Not Able To Run 1. Move vehicle outdoors. 2. Close control valves on cylinder(s) not being serviced. 3. Make sure fuel shut-off valves and fuel lines are grounded. 4. Open control valve on cylinder(s) being serviced. 5. Very slowly loosen fuel tube fitting at fuel control valve(s) of fuel cylinder(s) being serviced. High- pressure will be observed. Leave line loosened until all pressure is relieved. 6. At this point, it is now OK to remove fuel cylinder(s) for repair. 7. After repairs to fuel system have been completed, a Go No-Go gauge inspection tool must be used to check fuel tube high-pressure fittings. These high-pressure fittings are located only on high-pressure side of fuel system. Refer to Fuel Tubes and Fittings Removal/installation.
2001 | Dodge or Ram Truck | RAM 2500 Van | V8-5.2L CNG VIN T | Fuel Filler Neck ¦Service and Repair, Procedures: Fuel Fill Check Valve Replacement | REMOVAL Fig.22 One-Way Check Valve Location - Two different one-way check valves are used with the CNG fuel system. One of the valves is located integrally within the fuel fill receptacle. The other valve is located in the fuel fill tube (line) near the manual shut-off valve (Fig. 22). - WARNING: NATURAL GAS MUST FIRST BE PURGED FROM THE SYSTEM BEFORE CHECK VALVE REMOVAL. - For removal/installation of the fuel fill receptacle mounted one-way check valve, the fuel fill receptacle assembly must be replaced. Refer to Fuel Fill Receptacle Removal/Installation. - For removal/installation of the one-way check valve located in the fuel fill line, proceed as follows: 1. Purge fuel system. Refer to Fuel System Purging. Fig.23 Manual Fuel Shut-Off Valve Handle 2. Loosen Allen head set screw at side of red colored manual fuel shut-off valve handle (Fig. 23). Remove red colored handle. Fig.24 Fuel Cylinder Shield (Left Side Mounted Cylinders) 3. Remove fuel cylinder shield by removing 14 bolts (Fig. 24). Twelve of the 14 bolts are Torx headed. Two are hex headed. 4. Clean fittings at each end of check valve and at "T" fitting (Fig. 22) before valve removal. 5. Remove fuel line support clips (Fig. 22) at frame rail. 6. Loosen and remove fittings at each end of valve. Use crowfoot-type wrenches on fittings. 7. Remove valve. Note direction of valve. INSTALLATION - Two different one-way check valves are used with the CNG fuel system. One of the valves is located integrally within the fuel fill receptacle. The other valve is located in the fuel fill tube (line) near the manual shut-off valve (Fig. 22). 1. Install check valve and finger tighten fittings + 1/12 of a turn. 2. A Go No-Go gauge inspection tool must be used to check fittings after tightening. Refer to Fuel Tubes and Fittings Removal/Installation. 3. Perform a CNG leak test. Refer to Testing For Gas Leaks. 4. Position cylinder shield and install 14 bolts. Tighten 2 smaller bolts to 11 Nm (100 in. lbs.) torque. Tighten 12 Torx headed bolts to 28 Nm (250 in. lbs.) torque. 5. Apply Mopar(R) Neverseize Compound to end of manual shut-off valve (Fig. 22). 6. Remove Allen head set screw at side of shut-off valve handle. Position handle to extension shaft. Apply blue Locktite 242 to Allen set screw and tighten set screw.
2001 | Dodge or Ram Truck | RAM 2500 Van | V8-5.2L CNG VIN T | Torque Converter Check Valve ¦Service and Repair, Procedures: 32RH (A-999) 3 Speed | TORQUE CONVERTER DRAINBACK VALVE - The converter drainback check valve is located in the cooler outlet (pressure) line near the radiator tank. The valve prevents fluid drainback when the vehicle is parked for lengthy periods. The valve check ball is spring loaded and has an opening pressure of approximately 2 psi. - The valve is serviced as an assembly; it is not repairable. Do not clean the valve if restricted, or contaminated by sludge, or debris. If the valve fails, or if a transmission malfunction occurs that generates significant amounts of sludge and/or clutch particles and metal shavings, the valve must be replaced. - The valve must be removed whenever the cooler and lines are reverse flushed. The valve can be flow tested when necessary. The procedure is exactly the same as for flow testing a cooler. - If the valve is restricted, installed backwards, or in the wrong line, it will cause an overheating condition and possible transmission failure. - CAUTION: The drainback valve is a one-way flow device. It must be properly oriented in terms of flow direction for the cooler to function properly. The valve must be installed in the pressure line. Otherwise flow will be blocked and would cause an overheating condition and eventual transmission failure.
2001 | Dodge or Ram Truck | RAM 2500 Van | V8-5.2L CNG VIN T | Torque Converter Check Valve ¦Service and Repair, Procedures: 46RE (A-518) 4 Speed | STANDARD PROCEDURE - TORQUE CONVERTER DRAINBACK VALVE - The converter drainback check valve is located in the cooler outlet (pressure) line near the radiator tank. The valve prevents fluid drainback when the vehicle is parked for lengthy periods. The valve check ball is spring loaded and has an opening pressure of approximately 2 psi. - The valve is serviced as an assembly; it is not repairable. Do not clean the valve if restricted, or contaminated by sludge, or debris. If the valve fails, or if a transmission malfunction occurs that generates significant amounts of sludge and/or clutch particles and metal shavings, the valve must be replaced. - The valve must be removed whenever the cooler and lines are reverse flushed. The valve can be flow tested when necessary. The procedure is exactly the same as for flow testing a cooler. - If the valve is restricted, installed backwards, or in the wrong line, it will cause an overheating condition and possible transmission failure. - CAUTION: The drainback valve is a one-way flow device. It must be properly oriented in terms of flow direction for the cooler to function properly. The valve must be installed in the pressure line. Otherwise flow will be blocked and would cause an overheating condition and eventual transmission failure.
2001 | Dodge or Ram Truck | RAM 2500 Van | V8-5.2L CNG VIN T | Fluid Pan ¦Service and Repair, Procedures: All RH/RE 30/32/42/44/46/47/48 3 and 4 speed, Fluid Level and Condition Check | Low fluid level can cause a variety of conditions because it allows the pump to take in air along with the fluid. As in any hydraulic system, air bubbles make the fluid spongy, therefore, pressures will be low and build up slowly. - Improper filling can also raise the fluid level too high. When the transmssion has too much fluid, the geartrain churns up foam and cause the same conditions which occur with a low fluid level. - In either case, air bubbles can cause overheating and/or fluid oxidation, and varnishing. This can interfere with normal valve, clutch, and accumulator operation. Foaming can also result in fluid escaping from the transmission vent where it may be mistaken for a leak. - Along with fluid level, it is important to check the condition of the fluid. When the fluid smells burned, and is contaminated with metal or friction material particles, a complete transmission recondition is needed. Be sure to examine the fluid on the dipstick closely. If there is any doubt about its condition, drain out a sample for a double check. - After the fluid has been checked, seat the dipstick fully to seal out water and dirt. - The transmission has a dipstick to check oil level. It is located on the right side of the engine. Be sure to wipe all dirt from dipstick handle before removing. - Fluid level is checked with the engine running at curb idle speed, the transmission in NEUTRAL and the transmission fluid at normal operating temperature. The engine should be running at idle speed for at least one minute, with the vehicle on level ground. - Transmission fluid level should be checked monthly under normal operation. If the vehicle is used for trailer towing or similar heavy load hauling, check fluid level and condition weekly. Fluid level is checked with the engine running at curb idle speed, the transmission in NEUTRAL and the transmission fluid at normal operating temperature. FLUID LEVEL CHECK PROCEDURE 1. Transmission fluid must be at normal operating temperature for accurate fluid level check. Drive vehicle if necessary to bring fluid temperature up to normal hot operating temperature of 82 °C (180 °F). 2. Position vehicle on level surface. 3. Start and run engine at curb idle speed. 4. Apply parking brakes. 5. Shift transmission momentarily into all gear ranges. Then shift transmission back to Neutral. 6. Clean top of filler tube and dipstick to keep dirt from entering tube. Fig. 72 7. Remove dipstick (Fig. 72) and check fluid level as follows: - a. Correct acceptable level is in crosshatch area. - b. Correct maximum level is to MAX arrow mark. - c. Incorrect level is at or below MIN line. - d. If fluid is low, add only enough Mopar ATF +4 to restore correct level. Do not overfill. - CAUTION: Do not overfill the transmission. Overfilling may cause leakage out the pump vent which can be mistaken for a pump seal leak. Overfilling will also cause fluid aeration and foaming as the excess fluid is picked up and churned by the gear train. This will significantly reduce fluid life.
2001 | Dodge or Ram Truck | RAM 2500 Van | V8-5.2L CNG VIN T | Fluid - A/T ¦Service and Repair, Procedures: All RH/RE 30/32/42/44/46/47/48 3 and 4 speed, Fluid Level and Condition Check | Low fluid level can cause a variety of conditions because it allows the pump to take in air along with the fluid. As in any hydraulic system, air bubbles make the fluid spongy, therefore, pressures will be low and build up slowly. - Improper filling can also raise the fluid level too high. When the transmssion has too much fluid, the geartrain churns up foam and cause the same conditions which occur with a low fluid level. - In either case, air bubbles can cause overheating and/or fluid oxidation, and varnishing. This can interfere with normal valve, clutch, and accumulator operation. Foaming can also result in fluid escaping from the transmission vent where it may be mistaken for a leak. - Along with fluid level, it is important to check the condition of the fluid. When the fluid smells burned, and is contaminated with metal or friction material particles, a complete transmission recondition is needed. Be sure to examine the fluid on the dipstick closely. If there is any doubt about its condition, drain out a sample for a double check. - After the fluid has been checked, seat the dipstick fully to seal out water and dirt. - The transmission has a dipstick to check oil level. It is located on the right side of the engine. Be sure to wipe all dirt from dipstick handle before removing. - Fluid level is checked with the engine running at curb idle speed, the transmission in NEUTRAL and the transmission fluid at normal operating temperature. The engine should be running at idle speed for at least one minute, with the vehicle on level ground. - Transmission fluid level should be checked monthly under normal operation. If the vehicle is used for trailer towing or similar heavy load hauling, check fluid level and condition weekly. Fluid level is checked with the engine running at curb idle speed, the transmission in NEUTRAL and the transmission fluid at normal operating temperature. FLUID LEVEL CHECK PROCEDURE 1. Transmission fluid must be at normal operating temperature for accurate fluid level check. Drive vehicle if necessary to bring fluid temperature up to normal hot operating temperature of 82 °C (180 °F). 2. Position vehicle on level surface. 3. Start and run engine at curb idle speed. 4. Apply parking brakes. 5. Shift transmission momentarily into all gear ranges. Then shift transmission back to Neutral. 6. Clean top of filler tube and dipstick to keep dirt from entering tube. Fig. 72 7. Remove dipstick (Fig. 72) and check fluid level as follows: - a. Correct acceptable level is in crosshatch area. - b. Correct maximum level is to MAX arrow mark. - c. Incorrect level is at or below MIN line. - d. If fluid is low, add only enough Mopar ATF +4 to restore correct level. Do not overfill. - CAUTION: Do not overfill the transmission. Overfilling may cause leakage out the pump vent which can be mistaken for a pump seal leak. Overfilling will also cause fluid aeration and foaming as the excess fluid is picked up and churned by the gear train. This will significantly reduce fluid life.
2001 | Dodge or Ram Truck | RAM 2500 Van | V8-5.2L CNG VIN T | Fluid Filter - A/T ¦Service and Repair, Procedures: All RH/RE 30/32/42/44/46/47/48 3 and 4 speed, Fluid Level and Condition Check | Low fluid level can cause a variety of conditions because it allows the pump to take in air along with the fluid. As in any hydraulic system, air bubbles make the fluid spongy, therefore, pressures will be low and build up slowly. - Improper filling can also raise the fluid level too high. When the transmssion has too much fluid, the geartrain churns up foam and cause the same conditions which occur with a low fluid level. - In either case, air bubbles can cause overheating and/or fluid oxidation, and varnishing. This can interfere with normal valve, clutch, and accumulator operation. Foaming can also result in fluid escaping from the transmission vent where it may be mistaken for a leak. - Along with fluid level, it is important to check the condition of the fluid. When the fluid smells burned, and is contaminated with metal or friction material particles, a complete transmission recondition is needed. Be sure to examine the fluid on the dipstick closely. If there is any doubt about its condition, drain out a sample for a double check. - After the fluid has been checked, seat the dipstick fully to seal out water and dirt. - The transmission has a dipstick to check oil level. It is located on the right side of the engine. Be sure to wipe all dirt from dipstick handle before removing. - Fluid level is checked with the engine running at curb idle speed, the transmission in NEUTRAL and the transmission fluid at normal operating temperature. The engine should be running at idle speed for at least one minute, with the vehicle on level ground. - Transmission fluid level should be checked monthly under normal operation. If the vehicle is used for trailer towing or similar heavy load hauling, check fluid level and condition weekly. Fluid level is checked with the engine running at curb idle speed, the transmission in NEUTRAL and the transmission fluid at normal operating temperature. FLUID LEVEL CHECK PROCEDURE 1. Transmission fluid must be at normal operating temperature for accurate fluid level check. Drive vehicle if necessary to bring fluid temperature up to normal hot operating temperature of 82 °C (180 °F). 2. Position vehicle on level surface. 3. Start and run engine at curb idle speed. 4. Apply parking brakes. 5. Shift transmission momentarily into all gear ranges. Then shift transmission back to Neutral. 6. Clean top of filler tube and dipstick to keep dirt from entering tube. Fig. 72 7. Remove dipstick (Fig. 72) and check fluid level as follows: - a. Correct acceptable level is in crosshatch area. - b. Correct maximum level is to MAX arrow mark. - c. Incorrect level is at or below MIN line. - d. If fluid is low, add only enough Mopar ATF +4 to restore correct level. Do not overfill. - CAUTION: Do not overfill the transmission. Overfilling may cause leakage out the pump vent which can be mistaken for a pump seal leak. Overfilling will also cause fluid aeration and foaming as the excess fluid is picked up and churned by the gear train. This will significantly reduce fluid life.
2001 | Dodge or Ram Truck | RAM 2500 Van | V8-5.2L CNG VIN T | Automatic Transmission/Transaxle ¦Service and Repair, Procedures: Standard Service Procedures, Fluid Level and Condition Check, All RH/RE 30/32/42/44/46/47/48 3 and 4 speed | Low fluid level can cause a variety of conditions because it allows the pump to take in air along with the fluid. As in any hydraulic system, air bubbles make the fluid spongy, therefore, pressures will be low and build up slowly. - Improper filling can also raise the fluid level too high. When the transmssion has too much fluid, the geartrain churns up foam and cause the same conditions which occur with a low fluid level. - In either case, air bubbles can cause overheating and/or fluid oxidation, and varnishing. This can interfere with normal valve, clutch, and accumulator operation. Foaming can also result in fluid escaping from the transmission vent where it may be mistaken for a leak. - Along with fluid level, it is important to check the condition of the fluid. When the fluid smells burned, and is contaminated with metal or friction material particles, a complete transmission recondition is needed. Be sure to examine the fluid on the dipstick closely. If there is any doubt about its condition, drain out a sample for a double check. - After the fluid has been checked, seat the dipstick fully to seal out water and dirt. - The transmission has a dipstick to check oil level. It is located on the right side of the engine. Be sure to wipe all dirt from dipstick handle before removing. - Fluid level is checked with the engine running at curb idle speed, the transmission in NEUTRAL and the transmission fluid at normal operating temperature. The engine should be running at idle speed for at least one minute, with the vehicle on level ground. - Transmission fluid level should be checked monthly under normal operation. If the vehicle is used for trailer towing or similar heavy load hauling, check fluid level and condition weekly. Fluid level is checked with the engine running at curb idle speed, the transmission in NEUTRAL and the transmission fluid at normal operating temperature. FLUID LEVEL CHECK PROCEDURE 1. Transmission fluid must be at normal operating temperature for accurate fluid level check. Drive vehicle if necessary to bring fluid temperature up to normal hot operating temperature of 82 °C (180 °F). 2. Position vehicle on level surface. 3. Start and run engine at curb idle speed. 4. Apply parking brakes. 5. Shift transmission momentarily into all gear ranges. Then shift transmission back to Neutral. 6. Clean top of filler tube and dipstick to keep dirt from entering tube. Fig. 72 7. Remove dipstick (Fig. 72) and check fluid level as follows: - a. Correct acceptable level is in crosshatch area. - b. Correct maximum level is to MAX arrow mark. - c. Incorrect level is at or below MIN line. - d. If fluid is low, add only enough Mopar ATF +4 to restore correct level. Do not overfill. - CAUTION: Do not overfill the transmission. Overfilling may cause leakage out the pump vent which can be mistaken for a pump seal leak. Overfilling will also cause fluid aeration and foaming as the excess fluid is picked up and churned by the gear train. This will significantly reduce fluid life.
2001 | Dodge or Ram Truck | RAM 2500 Van | V8-5.2L Prop VIN 2 | Check Valve ¦Service and Repair, Procedures | REMOVAL 1. Unlatch, open, and support the hood panel. Fig. 3 Wye Fitting And Check Valve Remove/Install 2. From the underside of the hood panel, disconnect the washer hoses from the three barbed nipples of the wye fitting/check valve unit. 3. Remove the wye fitting/check valve unit from the underside of the hood panel. INSTALLATION 1. Position the wye fitting/check valve unit to the underside of the hood panel. 2. From the underside of the hood panel, reconnect the three washer hoses to the barbed nipples of the wye fitting/check valve unit. 3. Close and latch the hood.
2001 | Dodge or Ram Truck | RAM 2500 Van | V8-5.2L Prop VIN 2 | Vacuum Brake Booster ¦Service and Repair, Procedures | REMOVAL 1. Remove vacuum hoses from booster check valve. 2. Remove the master cylinder. 3. Inside vehicle, remove steering column lower cover and knee blocker for access to brake pedal. 4. Remove clip that attaches booster push rod to brake pedal pin. 5. Remove booster mounting nuts. 6. Remove booster and booster dash seal. INSTALLATION 1. Position seal on booster. 2. Mount booster on dash panel. 3. Install booster mounting nuts and tighten to 18 Nm (13 ft. lbs.). 4. Slide booster push rod onto brake pedal pin. Then secure push rod with a new retaining clip. 5. Install knee blocker and lower column cover. 6. Install the master cylinder. 7. Install booster vacuum hose. 8. Fill and bleed brake system.
2001 | Dodge or Ram Truck | RAM 2500 Van | V8-5.2L Prop VIN 2 | Vacuum Check Valve HVAC ¦Service and Repair, Procedures | REMOVAL - WARNING: ON VEHICLES EQUIPPED WITH AIRBAGS, DISABLE THE AIRBAG SYSTEM BEFORE ATTEMPTING ANY STEERING WHEEL, STEERING COLUMN, OR INSTRUMENT PANEL COMPONENT DIAGNOSIS OR SERVICE. DISCONNECT AND ISOLATE THE BATTERY NEGATIVE (GROUND) CABLE. THEN WAIT TWO MINUTES FOR THE AIRBAG SYSTEM CAPACITOR TO DISCHARGE BEFORE PERFORMING FURTHER DIAGNOSIS OR SERVICE. THIS IS THE ONLY SURE WAY TO DISABLE THE AIRBAG SYSTEM. FAILURE TO TAKE THE PROPER PRECAUTIONS COULD RESULT IN ACCIDENTAL AIRBAG DEPLOYMENT AND POSSIBLE PERSONAL INJURY. 1. Remove the engine cover from the passenger compartment. Fig. 34 Vacuum Check Valve 2. Look between the upper dash panel engine housing extension and the bottom of the instrument panel to locate the vacuum check valve, which is installed in the housing half of the vacuum harness which is secured near the left defroster outlet on the distribution duct. 3. Note the orientation of the check valve in the vacuum supply line for correct reinstallation. 4. Unplug the vacuum check valve from the connectors in the vacuum harness. INSTALLATION - WARNING: ON VEHICLES EQUIPPED WITH AIRBAGS, DISABLE THE AIRBAG SYSTEM BEFORE ATTEMPTING ANY STEERING WHEEL, STEERING COLUMN, OR INSTRUMENT PANEL COMPONENT DIAGNOSIS OR SERVICE. DISCONNECT AND ISOLATE THE BATTERY NEGATIVE (GROUND) CABLE, THEN WAIT TWO MINUTES FOR THE AIRBAG SYSTEM CAPACITOR TO DISCHARGE BEFORE PERFORMING FURTHER DIAGNOSIS OR SERVICE. THIS IS THE ONLY SURE WAY TO DISABLE THE AIRBAG SYSTEM. FAILURE TO TAKE THE PROPER PRECAUTIONS COULD RESULT IN ACCIDENTAL AIRBAG DEPLOYMENT AND POSSIBLE PERSONAL INJURY. Fig. 35 Vacuum Check Valve 1. Plug the vacuum check valve into the harness. 2. Make certain the orientation is correct. - Install the engine cover.
2001 | Dodge or Ram Truck | RAM 2500 Van | V8-5.2L Prop VIN 2 | Valve ¦Service and Repair, Procedures: Removal and Installation | REMOVAL 1. Remove the cylinder head. 2. Compress valve springs using Valve Spring Compressor Tool MD998772A and adapter 6716A. 3. Remove valve retaining locks, valve spring retainers, valve stem seals and valve springs. 4. Before removing valves, remove any burrs from valve stem lock grooves to prevent damage to the valve guides. Identify valves to ensure installation in original location. INSTALLATION 1. Clean valves thoroughly. Discard burned, warped and cracked valves. 2. Remove carbon and varnish deposits from inside of valve guides with a reliable guide cleaner. 3. Measure valve stems for wear. If wear exceeds 0.051 mm (0.002 inch), replace the valve. 4. Coat valve stems with lubrication oil and insert them in cylinder head. 5. If valves or seats are reground, check valve stem height. If valve is too long, replace cylinder head. 6. Install new seals on all valve guides. Install valve springs and valve retainers. 7. Compress valve springs with Valve Spring Compressor Tool MD-998772A and adapter 6716A, install locks and release tool. If valves and/or seats are ground, measure the installed height of springs. Make sure the measurement is taken from bottom of spring seat in cylinder head to the bottom surface of spring retainer. If spacers are installed, measure from the top of spacer. If height is greater than 42.86 mm (1-11/16 inches), install a 1.587 mm (1/16 inch) spacer in head counterbore. This should bring spring height back to normal 41.27 to 42.86 mm (1-5/8 to 1-11/16 inch). 8. Install cylinder head.
2001 | Dodge or Ram Truck | RAM 2500 Van | V8-5.2L Prop VIN 2 | Cooling System ¦Service and Repair, Procedures: Coolant Level Check | STANDARD PROCEDURE - COOLANT LEVEL CHECK - NOTE: Do not remove radiator cap for routine coolant level inspections. The coolant level can be checked at coolant recovery bottle. - The coolant reserve/overflow system provides a quick method for determining coolant level without removing radiator pressure cap. With engine not running, open the coolant recovery bottle cap and remove coolant level indicator dipstick to observe coolant level in coolant recovery bottle. The coolant level should be between ADD and FULL marks. If the coolant level is at or below the ADD mark, fill the recovery bottle with a 50/50 mixture of antifreeze and water ONE QUART AT A TIME. Repeat this procedure until the coolant level is at the FULL mark.
2001 | Dodge or Ram Truck | RAM 2500 Van | V8-5.2L Prop VIN 2 | Torque Converter Check Valve ¦Service and Repair, Procedures: 32RH (A-999) 3 Speed | TORQUE CONVERTER DRAINBACK VALVE - The converter drainback check valve is located in the cooler outlet (pressure) line near the radiator tank. The valve prevents fluid drainback when the vehicle is parked for lengthy periods. The valve check ball is spring loaded and has an opening pressure of approximately 2 psi. - The valve is serviced as an assembly; it is not repairable. Do not clean the valve if restricted, or contaminated by sludge, or debris. If the valve fails, or if a transmission malfunction occurs that generates significant amounts of sludge and/or clutch particles and metal shavings, the valve must be replaced. - The valve must be removed whenever the cooler and lines are reverse flushed. The valve can be flow tested when necessary. The procedure is exactly the same as for flow testing a cooler. - If the valve is restricted, installed backwards, or in the wrong line, it will cause an overheating condition and possible transmission failure. - CAUTION: The drainback valve is a one-way flow device. It must be properly oriented in terms of flow direction for the cooler to function properly. The valve must be installed in the pressure line. Otherwise flow will be blocked and would cause an overheating condition and eventual transmission failure.
2001 | Dodge or Ram Truck | RAM 2500 Van | V8-5.2L Prop VIN 2 | Torque Converter Check Valve ¦Service and Repair, Procedures: 46RE (A-518) 4 Speed | STANDARD PROCEDURE - TORQUE CONVERTER DRAINBACK VALVE - The converter drainback check valve is located in the cooler outlet (pressure) line near the radiator tank. The valve prevents fluid drainback when the vehicle is parked for lengthy periods. The valve check ball is spring loaded and has an opening pressure of approximately 2 psi. - The valve is serviced as an assembly; it is not repairable. Do not clean the valve if restricted, or contaminated by sludge, or debris. If the valve fails, or if a transmission malfunction occurs that generates significant amounts of sludge and/or clutch particles and metal shavings, the valve must be replaced. - The valve must be removed whenever the cooler and lines are reverse flushed. The valve can be flow tested when necessary. The procedure is exactly the same as for flow testing a cooler. - If the valve is restricted, installed backwards, or in the wrong line, it will cause an overheating condition and possible transmission failure. - CAUTION: The drainback valve is a one-way flow device. It must be properly oriented in terms of flow direction for the cooler to function properly. The valve must be installed in the pressure line. Otherwise flow will be blocked and would cause an overheating condition and eventual transmission failure.
2001 | Dodge or Ram Truck | RAM 2500 Van | V8-5.2L Prop VIN 2 | Fluid Pan ¦Service and Repair, Procedures: All RH/RE 30/32/42/44/46/47/48 3 and 4 speed, Fluid Level and Condition Check | Low fluid level can cause a variety of conditions because it allows the pump to take in air along with the fluid. As in any hydraulic system, air bubbles make the fluid spongy, therefore, pressures will be low and build up slowly. - Improper filling can also raise the fluid level too high. When the transmssion has too much fluid, the geartrain churns up foam and cause the same conditions which occur with a low fluid level. - In either case, air bubbles can cause overheating and/or fluid oxidation, and varnishing. This can interfere with normal valve, clutch, and accumulator operation. Foaming can also result in fluid escaping from the transmission vent where it may be mistaken for a leak. - Along with fluid level, it is important to check the condition of the fluid. When the fluid smells burned, and is contaminated with metal or friction material particles, a complete transmission recondition is needed. Be sure to examine the fluid on the dipstick closely. If there is any doubt about its condition, drain out a sample for a double check. - After the fluid has been checked, seat the dipstick fully to seal out water and dirt. - The transmission has a dipstick to check oil level. It is located on the right side of the engine. Be sure to wipe all dirt from dipstick handle before removing. - Fluid level is checked with the engine running at curb idle speed, the transmission in NEUTRAL and the transmission fluid at normal operating temperature. The engine should be running at idle speed for at least one minute, with the vehicle on level ground. - Transmission fluid level should be checked monthly under normal operation. If the vehicle is used for trailer towing or similar heavy load hauling, check fluid level and condition weekly. Fluid level is checked with the engine running at curb idle speed, the transmission in NEUTRAL and the transmission fluid at normal operating temperature. FLUID LEVEL CHECK PROCEDURE 1. Transmission fluid must be at normal operating temperature for accurate fluid level check. Drive vehicle if necessary to bring fluid temperature up to normal hot operating temperature of 82 °C (180 °F). 2. Position vehicle on level surface. 3. Start and run engine at curb idle speed. 4. Apply parking brakes. 5. Shift transmission momentarily into all gear ranges. Then shift transmission back to Neutral. 6. Clean top of filler tube and dipstick to keep dirt from entering tube. Fig. 72 7. Remove dipstick (Fig. 72) and check fluid level as follows: - a. Correct acceptable level is in crosshatch area. - b. Correct maximum level is to MAX arrow mark. - c. Incorrect level is at or below MIN line. - d. If fluid is low, add only enough Mopar ATF +4 to restore correct level. Do not overfill. - CAUTION: Do not overfill the transmission. Overfilling may cause leakage out the pump vent which can be mistaken for a pump seal leak. Overfilling will also cause fluid aeration and foaming as the excess fluid is picked up and churned by the gear train. This will significantly reduce fluid life.
2001 | Dodge or Ram Truck | RAM 2500 Van | V8-5.2L Prop VIN 2 | Fluid - A/T ¦Service and Repair, Procedures: All RH/RE 30/32/42/44/46/47/48 3 and 4 speed, Fluid Level and Condition Check | Low fluid level can cause a variety of conditions because it allows the pump to take in air along with the fluid. As in any hydraulic system, air bubbles make the fluid spongy, therefore, pressures will be low and build up slowly. - Improper filling can also raise the fluid level too high. When the transmssion has too much fluid, the geartrain churns up foam and cause the same conditions which occur with a low fluid level. - In either case, air bubbles can cause overheating and/or fluid oxidation, and varnishing. This can interfere with normal valve, clutch, and accumulator operation. Foaming can also result in fluid escaping from the transmission vent where it may be mistaken for a leak. - Along with fluid level, it is important to check the condition of the fluid. When the fluid smells burned, and is contaminated with metal or friction material particles, a complete transmission recondition is needed. Be sure to examine the fluid on the dipstick closely. If there is any doubt about its condition, drain out a sample for a double check. - After the fluid has been checked, seat the dipstick fully to seal out water and dirt. - The transmission has a dipstick to check oil level. It is located on the right side of the engine. Be sure to wipe all dirt from dipstick handle before removing. - Fluid level is checked with the engine running at curb idle speed, the transmission in NEUTRAL and the transmission fluid at normal operating temperature. The engine should be running at idle speed for at least one minute, with the vehicle on level ground. - Transmission fluid level should be checked monthly under normal operation. If the vehicle is used for trailer towing or similar heavy load hauling, check fluid level and condition weekly. Fluid level is checked with the engine running at curb idle speed, the transmission in NEUTRAL and the transmission fluid at normal operating temperature. FLUID LEVEL CHECK PROCEDURE 1. Transmission fluid must be at normal operating temperature for accurate fluid level check. Drive vehicle if necessary to bring fluid temperature up to normal hot operating temperature of 82 °C (180 °F). 2. Position vehicle on level surface. 3. Start and run engine at curb idle speed. 4. Apply parking brakes. 5. Shift transmission momentarily into all gear ranges. Then shift transmission back to Neutral. 6. Clean top of filler tube and dipstick to keep dirt from entering tube. Fig. 72 7. Remove dipstick (Fig. 72) and check fluid level as follows: - a. Correct acceptable level is in crosshatch area. - b. Correct maximum level is to MAX arrow mark. - c. Incorrect level is at or below MIN line. - d. If fluid is low, add only enough Mopar ATF +4 to restore correct level. Do not overfill. - CAUTION: Do not overfill the transmission. Overfilling may cause leakage out the pump vent which can be mistaken for a pump seal leak. Overfilling will also cause fluid aeration and foaming as the excess fluid is picked up and churned by the gear train. This will significantly reduce fluid life.
2001 | Dodge or Ram Truck | RAM 2500 Van | V8-5.2L Prop VIN 2 | Fluid Filter - A/T ¦Service and Repair, Procedures: All RH/RE 30/32/42/44/46/47/48 3 and 4 speed, Fluid Level and Condition Check | Low fluid level can cause a variety of conditions because it allows the pump to take in air along with the fluid. As in any hydraulic system, air bubbles make the fluid spongy, therefore, pressures will be low and build up slowly. - Improper filling can also raise the fluid level too high. When the transmssion has too much fluid, the geartrain churns up foam and cause the same conditions which occur with a low fluid level. - In either case, air bubbles can cause overheating and/or fluid oxidation, and varnishing. This can interfere with normal valve, clutch, and accumulator operation. Foaming can also result in fluid escaping from the transmission vent where it may be mistaken for a leak. - Along with fluid level, it is important to check the condition of the fluid. When the fluid smells burned, and is contaminated with metal or friction material particles, a complete transmission recondition is needed. Be sure to examine the fluid on the dipstick closely. If there is any doubt about its condition, drain out a sample for a double check. - After the fluid has been checked, seat the dipstick fully to seal out water and dirt. - The transmission has a dipstick to check oil level. It is located on the right side of the engine. Be sure to wipe all dirt from dipstick handle before removing. - Fluid level is checked with the engine running at curb idle speed, the transmission in NEUTRAL and the transmission fluid at normal operating temperature. The engine should be running at idle speed for at least one minute, with the vehicle on level ground. - Transmission fluid level should be checked monthly under normal operation. If the vehicle is used for trailer towing or similar heavy load hauling, check fluid level and condition weekly. Fluid level is checked with the engine running at curb idle speed, the transmission in NEUTRAL and the transmission fluid at normal operating temperature. FLUID LEVEL CHECK PROCEDURE 1. Transmission fluid must be at normal operating temperature for accurate fluid level check. Drive vehicle if necessary to bring fluid temperature up to normal hot operating temperature of 82 °C (180 °F). 2. Position vehicle on level surface. 3. Start and run engine at curb idle speed. 4. Apply parking brakes. 5. Shift transmission momentarily into all gear ranges. Then shift transmission back to Neutral. 6. Clean top of filler tube and dipstick to keep dirt from entering tube. Fig. 72 7. Remove dipstick (Fig. 72) and check fluid level as follows: - a. Correct acceptable level is in crosshatch area. - b. Correct maximum level is to MAX arrow mark. - c. Incorrect level is at or below MIN line. - d. If fluid is low, add only enough Mopar ATF +4 to restore correct level. Do not overfill. - CAUTION: Do not overfill the transmission. Overfilling may cause leakage out the pump vent which can be mistaken for a pump seal leak. Overfilling will also cause fluid aeration and foaming as the excess fluid is picked up and churned by the gear train. This will significantly reduce fluid life.
2001 | Dodge or Ram Truck | RAM 2500 Van | V8-5.2L Prop VIN 2 | Automatic Transmission/Transaxle ¦Service and Repair, Procedures: Standard Service Procedures, Fluid Level and Condition Check, All RH/RE 30/32/42/44/46/47/48 3 and 4 speed | Low fluid level can cause a variety of conditions because it allows the pump to take in air along with the fluid. As in any hydraulic system, air bubbles make the fluid spongy, therefore, pressures will be low and build up slowly. - Improper filling can also raise the fluid level too high. When the transmssion has too much fluid, the geartrain churns up foam and cause the same conditions which occur with a low fluid level. - In either case, air bubbles can cause overheating and/or fluid oxidation, and varnishing. This can interfere with normal valve, clutch, and accumulator operation. Foaming can also result in fluid escaping from the transmission vent where it may be mistaken for a leak. - Along with fluid level, it is important to check the condition of the fluid. When the fluid smells burned, and is contaminated with metal or friction material particles, a complete transmission recondition is needed. Be sure to examine the fluid on the dipstick closely. If there is any doubt about its condition, drain out a sample for a double check. - After the fluid has been checked, seat the dipstick fully to seal out water and dirt. - The transmission has a dipstick to check oil level. It is located on the right side of the engine. Be sure to wipe all dirt from dipstick handle before removing. - Fluid level is checked with the engine running at curb idle speed, the transmission in NEUTRAL and the transmission fluid at normal operating temperature. The engine should be running at idle speed for at least one minute, with the vehicle on level ground. - Transmission fluid level should be checked monthly under normal operation. If the vehicle is used for trailer towing or similar heavy load hauling, check fluid level and condition weekly. Fluid level is checked with the engine running at curb idle speed, the transmission in NEUTRAL and the transmission fluid at normal operating temperature. FLUID LEVEL CHECK PROCEDURE 1. Transmission fluid must be at normal operating temperature for accurate fluid level check. Drive vehicle if necessary to bring fluid temperature up to normal hot operating temperature of 82 °C (180 °F). 2. Position vehicle on level surface. 3. Start and run engine at curb idle speed. 4. Apply parking brakes. 5. Shift transmission momentarily into all gear ranges. Then shift transmission back to Neutral. 6. Clean top of filler tube and dipstick to keep dirt from entering tube. Fig. 72 7. Remove dipstick (Fig. 72) and check fluid level as follows: - a. Correct acceptable level is in crosshatch area. - b. Correct maximum level is to MAX arrow mark. - c. Incorrect level is at or below MIN line. - d. If fluid is low, add only enough Mopar ATF +4 to restore correct level. Do not overfill. - CAUTION: Do not overfill the transmission. Overfilling may cause leakage out the pump vent which can be mistaken for a pump seal leak. Overfilling will also cause fluid aeration and foaming as the excess fluid is picked up and churned by the gear train. This will significantly reduce fluid life.
2001 | Dodge or Ram Truck | RAM 2500 Van | V8-5.2L VIN Y | Check Valve ¦Service and Repair, Procedures | REMOVAL 1. Unlatch, open, and support the hood panel. Fig. 3 Wye Fitting And Check Valve Remove/Install 2. From the underside of the hood panel, disconnect the washer hoses from the three barbed nipples of the wye fitting/check valve unit. 3. Remove the wye fitting/check valve unit from the underside of the hood panel. INSTALLATION 1. Position the wye fitting/check valve unit to the underside of the hood panel. 2. From the underside of the hood panel, reconnect the three washer hoses to the barbed nipples of the wye fitting/check valve unit. 3. Close and latch the hood.
2001 | Dodge or Ram Truck | RAM 2500 Van | V8-5.2L VIN Y | Vacuum Brake Booster ¦Service and Repair, Procedures | REMOVAL 1. Remove vacuum hoses from booster check valve. 2. Remove the master cylinder. 3. Inside vehicle, remove steering column lower cover and knee blocker for access to brake pedal. 4. Remove clip that attaches booster push rod to brake pedal pin. 5. Remove booster mounting nuts. 6. Remove booster and booster dash seal. INSTALLATION 1. Position seal on booster. 2. Mount booster on dash panel. 3. Install booster mounting nuts and tighten to 18 Nm (13 ft. lbs.). 4. Slide booster push rod onto brake pedal pin. Then secure push rod with a new retaining clip. 5. Install knee blocker and lower column cover. 6. Install the master cylinder. 7. Install booster vacuum hose. 8. Fill and bleed brake system.
2001 | Dodge or Ram Truck | RAM 2500 Van | V8-5.2L VIN Y | Vacuum Check Valve HVAC ¦Service and Repair, Procedures | REMOVAL - WARNING: ON VEHICLES EQUIPPED WITH AIRBAGS, DISABLE THE AIRBAG SYSTEM BEFORE ATTEMPTING ANY STEERING WHEEL, STEERING COLUMN, OR INSTRUMENT PANEL COMPONENT DIAGNOSIS OR SERVICE. DISCONNECT AND ISOLATE THE BATTERY NEGATIVE (GROUND) CABLE. THEN WAIT TWO MINUTES FOR THE AIRBAG SYSTEM CAPACITOR TO DISCHARGE BEFORE PERFORMING FURTHER DIAGNOSIS OR SERVICE. THIS IS THE ONLY SURE WAY TO DISABLE THE AIRBAG SYSTEM. FAILURE TO TAKE THE PROPER PRECAUTIONS COULD RESULT IN ACCIDENTAL AIRBAG DEPLOYMENT AND POSSIBLE PERSONAL INJURY. 1. Remove the engine cover from the passenger compartment. Fig. 34 Vacuum Check Valve 2. Look between the upper dash panel engine housing extension and the bottom of the instrument panel to locate the vacuum check valve, which is installed in the housing half of the vacuum harness which is secured near the left defroster outlet on the distribution duct. 3. Note the orientation of the check valve in the vacuum supply line for correct reinstallation. 4. Unplug the vacuum check valve from the connectors in the vacuum harness. INSTALLATION - WARNING: ON VEHICLES EQUIPPED WITH AIRBAGS, DISABLE THE AIRBAG SYSTEM BEFORE ATTEMPTING ANY STEERING WHEEL, STEERING COLUMN, OR INSTRUMENT PANEL COMPONENT DIAGNOSIS OR SERVICE. DISCONNECT AND ISOLATE THE BATTERY NEGATIVE (GROUND) CABLE, THEN WAIT TWO MINUTES FOR THE AIRBAG SYSTEM CAPACITOR TO DISCHARGE BEFORE PERFORMING FURTHER DIAGNOSIS OR SERVICE. THIS IS THE ONLY SURE WAY TO DISABLE THE AIRBAG SYSTEM. FAILURE TO TAKE THE PROPER PRECAUTIONS COULD RESULT IN ACCIDENTAL AIRBAG DEPLOYMENT AND POSSIBLE PERSONAL INJURY. Fig. 35 Vacuum Check Valve 1. Plug the vacuum check valve into the harness. 2. Make certain the orientation is correct. - Install the engine cover.
2001 | Dodge or Ram Truck | RAM 2500 Van | V8-5.2L VIN Y | Valve ¦Service and Repair, Procedures: Removal and Installation | REMOVAL 1. Remove the cylinder head. 2. Compress valve springs using Valve Spring Compressor Tool MD998772A and adapter 6716A. 3. Remove valve retaining locks, valve spring retainers, valve stem seals and valve springs. 4. Before removing valves, remove any burrs from valve stem lock grooves to prevent damage to the valve guides. Identify valves to ensure installation in original location. INSTALLATION 1. Clean valves thoroughly. Discard burned, warped and cracked valves. 2. Remove carbon and varnish deposits from inside of valve guides with a reliable guide cleaner. 3. Measure valve stems for wear. If wear exceeds 0.051 mm (0.002 inch), replace the valve. 4. Coat valve stems with lubrication oil and insert them in cylinder head. 5. If valves or seats are reground, check valve stem height. If valve is too long, replace cylinder head. 6. Install new seals on all valve guides. Install valve springs and valve retainers. 7. Compress valve springs with Valve Spring Compressor Tool MD-998772A and adapter 6716A, install locks and release tool. If valves and/or seats are ground, measure the installed height of springs. Make sure the measurement is taken from bottom of spring seat in cylinder head to the bottom surface of spring retainer. If spacers are installed, measure from the top of spacer. If height is greater than 42.86 mm (1-11/16 inches), install a 1.587 mm (1/16 inch) spacer in head counterbore. This should bring spring height back to normal 41.27 to 42.86 mm (1-5/8 to 1-11/16 inch). 8. Install cylinder head.
2001 | Dodge or Ram Truck | RAM 2500 Van | V8-5.2L VIN Y | Cooling System ¦Service and Repair, Procedures: Coolant Level Check | STANDARD PROCEDURE - COOLANT LEVEL CHECK - NOTE: Do not remove radiator cap for routine coolant level inspections. The coolant level can be checked at coolant recovery bottle. - The coolant reserve/overflow system provides a quick method for determining coolant level without removing radiator pressure cap. With engine not running, open the coolant recovery bottle cap and remove coolant level indicator dipstick to observe coolant level in coolant recovery bottle. The coolant level should be between ADD and FULL marks. If the coolant level is at or below the ADD mark, fill the recovery bottle with a 50/50 mixture of antifreeze and water ONE QUART AT A TIME. Repeat this procedure until the coolant level is at the FULL mark.
2001 | Dodge or Ram Truck | RAM 2500 Van | V8-5.2L VIN Y | Torque Converter Check Valve ¦Service and Repair, Procedures: 32RH (A-999) 3 Speed | TORQUE CONVERTER DRAINBACK VALVE - The converter drainback check valve is located in the cooler outlet (pressure) line near the radiator tank. The valve prevents fluid drainback when the vehicle is parked for lengthy periods. The valve check ball is spring loaded and has an opening pressure of approximately 2 psi. - The valve is serviced as an assembly; it is not repairable. Do not clean the valve if restricted, or contaminated by sludge, or debris. If the valve fails, or if a transmission malfunction occurs that generates significant amounts of sludge and/or clutch particles and metal shavings, the valve must be replaced. - The valve must be removed whenever the cooler and lines are reverse flushed. The valve can be flow tested when necessary. The procedure is exactly the same as for flow testing a cooler. - If the valve is restricted, installed backwards, or in the wrong line, it will cause an overheating condition and possible transmission failure. - CAUTION: The drainback valve is a one-way flow device. It must be properly oriented in terms of flow direction for the cooler to function properly. The valve must be installed in the pressure line. Otherwise flow will be blocked and would cause an overheating condition and eventual transmission failure.
2001 | Dodge or Ram Truck | RAM 2500 Van | V8-5.2L VIN Y | Torque Converter Check Valve ¦Service and Repair, Procedures: 46RE (A-518) 4 Speed | STANDARD PROCEDURE - TORQUE CONVERTER DRAINBACK VALVE - The converter drainback check valve is located in the cooler outlet (pressure) line near the radiator tank. The valve prevents fluid drainback when the vehicle is parked for lengthy periods. The valve check ball is spring loaded and has an opening pressure of approximately 2 psi. - The valve is serviced as an assembly; it is not repairable. Do not clean the valve if restricted, or contaminated by sludge, or debris. If the valve fails, or if a transmission malfunction occurs that generates significant amounts of sludge and/or clutch particles and metal shavings, the valve must be replaced. - The valve must be removed whenever the cooler and lines are reverse flushed. The valve can be flow tested when necessary. The procedure is exactly the same as for flow testing a cooler. - If the valve is restricted, installed backwards, or in the wrong line, it will cause an overheating condition and possible transmission failure. - CAUTION: The drainback valve is a one-way flow device. It must be properly oriented in terms of flow direction for the cooler to function properly. The valve must be installed in the pressure line. Otherwise flow will be blocked and would cause an overheating condition and eventual transmission failure.
2001 | Dodge or Ram Truck | RAM 2500 Van | V8-5.2L VIN Y | Fluid Pan ¦Service and Repair, Procedures: All RH/RE 30/32/42/44/46/47/48 3 and 4 speed, Fluid Level and Condition Check | Low fluid level can cause a variety of conditions because it allows the pump to take in air along with the fluid. As in any hydraulic system, air bubbles make the fluid spongy, therefore, pressures will be low and build up slowly. - Improper filling can also raise the fluid level too high. When the transmssion has too much fluid, the geartrain churns up foam and cause the same conditions which occur with a low fluid level. - In either case, air bubbles can cause overheating and/or fluid oxidation, and varnishing. This can interfere with normal valve, clutch, and accumulator operation. Foaming can also result in fluid escaping from the transmission vent where it may be mistaken for a leak. - Along with fluid level, it is important to check the condition of the fluid. When the fluid smells burned, and is contaminated with metal or friction material particles, a complete transmission recondition is needed. Be sure to examine the fluid on the dipstick closely. If there is any doubt about its condition, drain out a sample for a double check. - After the fluid has been checked, seat the dipstick fully to seal out water and dirt. - The transmission has a dipstick to check oil level. It is located on the right side of the engine. Be sure to wipe all dirt from dipstick handle before removing. - Fluid level is checked with the engine running at curb idle speed, the transmission in NEUTRAL and the transmission fluid at normal operating temperature. The engine should be running at idle speed for at least one minute, with the vehicle on level ground. - Transmission fluid level should be checked monthly under normal operation. If the vehicle is used for trailer towing or similar heavy load hauling, check fluid level and condition weekly. Fluid level is checked with the engine running at curb idle speed, the transmission in NEUTRAL and the transmission fluid at normal operating temperature. FLUID LEVEL CHECK PROCEDURE 1. Transmission fluid must be at normal operating temperature for accurate fluid level check. Drive vehicle if necessary to bring fluid temperature up to normal hot operating temperature of 82 °C (180 °F). 2. Position vehicle on level surface. 3. Start and run engine at curb idle speed. 4. Apply parking brakes. 5. Shift transmission momentarily into all gear ranges. Then shift transmission back to Neutral. 6. Clean top of filler tube and dipstick to keep dirt from entering tube. Fig. 72 7. Remove dipstick (Fig. 72) and check fluid level as follows: - a. Correct acceptable level is in crosshatch area. - b. Correct maximum level is to MAX arrow mark. - c. Incorrect level is at or below MIN line. - d. If fluid is low, add only enough Mopar ATF +4 to restore correct level. Do not overfill. - CAUTION: Do not overfill the transmission. Overfilling may cause leakage out the pump vent which can be mistaken for a pump seal leak. Overfilling will also cause fluid aeration and foaming as the excess fluid is picked up and churned by the gear train. This will significantly reduce fluid life.
2001 | Dodge or Ram Truck | RAM 2500 Van | V8-5.2L VIN Y | Fluid - A/T ¦Service and Repair, Procedures: All RH/RE 30/32/42/44/46/47/48 3 and 4 speed, Fluid Level and Condition Check | Low fluid level can cause a variety of conditions because it allows the pump to take in air along with the fluid. As in any hydraulic system, air bubbles make the fluid spongy, therefore, pressures will be low and build up slowly. - Improper filling can also raise the fluid level too high. When the transmssion has too much fluid, the geartrain churns up foam and cause the same conditions which occur with a low fluid level. - In either case, air bubbles can cause overheating and/or fluid oxidation, and varnishing. This can interfere with normal valve, clutch, and accumulator operation. Foaming can also result in fluid escaping from the transmission vent where it may be mistaken for a leak. - Along with fluid level, it is important to check the condition of the fluid. When the fluid smells burned, and is contaminated with metal or friction material particles, a complete transmission recondition is needed. Be sure to examine the fluid on the dipstick closely. If there is any doubt about its condition, drain out a sample for a double check. - After the fluid has been checked, seat the dipstick fully to seal out water and dirt. - The transmission has a dipstick to check oil level. It is located on the right side of the engine. Be sure to wipe all dirt from dipstick handle before removing. - Fluid level is checked with the engine running at curb idle speed, the transmission in NEUTRAL and the transmission fluid at normal operating temperature. The engine should be running at idle speed for at least one minute, with the vehicle on level ground. - Transmission fluid level should be checked monthly under normal operation. If the vehicle is used for trailer towing or similar heavy load hauling, check fluid level and condition weekly. Fluid level is checked with the engine running at curb idle speed, the transmission in NEUTRAL and the transmission fluid at normal operating temperature. FLUID LEVEL CHECK PROCEDURE 1. Transmission fluid must be at normal operating temperature for accurate fluid level check. Drive vehicle if necessary to bring fluid temperature up to normal hot operating temperature of 82 °C (180 °F). 2. Position vehicle on level surface. 3. Start and run engine at curb idle speed. 4. Apply parking brakes. 5. Shift transmission momentarily into all gear ranges. Then shift transmission back to Neutral. 6. Clean top of filler tube and dipstick to keep dirt from entering tube. Fig. 72 7. Remove dipstick (Fig. 72) and check fluid level as follows: - a. Correct acceptable level is in crosshatch area. - b. Correct maximum level is to MAX arrow mark. - c. Incorrect level is at or below MIN line. - d. If fluid is low, add only enough Mopar ATF +4 to restore correct level. Do not overfill. - CAUTION: Do not overfill the transmission. Overfilling may cause leakage out the pump vent which can be mistaken for a pump seal leak. Overfilling will also cause fluid aeration and foaming as the excess fluid is picked up and churned by the gear train. This will significantly reduce fluid life.
2001 | Dodge or Ram Truck | RAM 2500 Van | V8-5.2L VIN Y | Fluid Filter - A/T ¦Service and Repair, Procedures: All RH/RE 30/32/42/44/46/47/48 3 and 4 speed, Fluid Level and Condition Check | Low fluid level can cause a variety of conditions because it allows the pump to take in air along with the fluid. As in any hydraulic system, air bubbles make the fluid spongy, therefore, pressures will be low and build up slowly. - Improper filling can also raise the fluid level too high. When the transmssion has too much fluid, the geartrain churns up foam and cause the same conditions which occur with a low fluid level. - In either case, air bubbles can cause overheating and/or fluid oxidation, and varnishing. This can interfere with normal valve, clutch, and accumulator operation. Foaming can also result in fluid escaping from the transmission vent where it may be mistaken for a leak. - Along with fluid level, it is important to check the condition of the fluid. When the fluid smells burned, and is contaminated with metal or friction material particles, a complete transmission recondition is needed. Be sure to examine the fluid on the dipstick closely. If there is any doubt about its condition, drain out a sample for a double check. - After the fluid has been checked, seat the dipstick fully to seal out water and dirt. - The transmission has a dipstick to check oil level. It is located on the right side of the engine. Be sure to wipe all dirt from dipstick handle before removing. - Fluid level is checked with the engine running at curb idle speed, the transmission in NEUTRAL and the transmission fluid at normal operating temperature. The engine should be running at idle speed for at least one minute, with the vehicle on level ground. - Transmission fluid level should be checked monthly under normal operation. If the vehicle is used for trailer towing or similar heavy load hauling, check fluid level and condition weekly. Fluid level is checked with the engine running at curb idle speed, the transmission in NEUTRAL and the transmission fluid at normal operating temperature. FLUID LEVEL CHECK PROCEDURE 1. Transmission fluid must be at normal operating temperature for accurate fluid level check. Drive vehicle if necessary to bring fluid temperature up to normal hot operating temperature of 82 °C (180 °F). 2. Position vehicle on level surface. 3. Start and run engine at curb idle speed. 4. Apply parking brakes. 5. Shift transmission momentarily into all gear ranges. Then shift transmission back to Neutral. 6. Clean top of filler tube and dipstick to keep dirt from entering tube. Fig. 72 7. Remove dipstick (Fig. 72) and check fluid level as follows: - a. Correct acceptable level is in crosshatch area. - b. Correct maximum level is to MAX arrow mark. - c. Incorrect level is at or below MIN line. - d. If fluid is low, add only enough Mopar ATF +4 to restore correct level. Do not overfill. - CAUTION: Do not overfill the transmission. Overfilling may cause leakage out the pump vent which can be mistaken for a pump seal leak. Overfilling will also cause fluid aeration and foaming as the excess fluid is picked up and churned by the gear train. This will significantly reduce fluid life.
2001 | Dodge or Ram Truck | RAM 2500 Van | V8-5.2L VIN Y | Automatic Transmission/Transaxle ¦Service and Repair, Procedures: Standard Service Procedures, Fluid Level and Condition Check, All RH/RE 30/32/42/44/46/47/48 3 and 4 speed | Low fluid level can cause a variety of conditions because it allows the pump to take in air along with the fluid. As in any hydraulic system, air bubbles make the fluid spongy, therefore, pressures will be low and build up slowly. - Improper filling can also raise the fluid level too high. When the transmssion has too much fluid, the geartrain churns up foam and cause the same conditions which occur with a low fluid level. - In either case, air bubbles can cause overheating and/or fluid oxidation, and varnishing. This can interfere with normal valve, clutch, and accumulator operation. Foaming can also result in fluid escaping from the transmission vent where it may be mistaken for a leak. - Along with fluid level, it is important to check the condition of the fluid. When the fluid smells burned, and is contaminated with metal or friction material particles, a complete transmission recondition is needed. Be sure to examine the fluid on the dipstick closely. If there is any doubt about its condition, drain out a sample for a double check. - After the fluid has been checked, seat the dipstick fully to seal out water and dirt. - The transmission has a dipstick to check oil level. It is located on the right side of the engine. Be sure to wipe all dirt from dipstick handle before removing. - Fluid level is checked with the engine running at curb idle speed, the transmission in NEUTRAL and the transmission fluid at normal operating temperature. The engine should be running at idle speed for at least one minute, with the vehicle on level ground. - Transmission fluid level should be checked monthly under normal operation. If the vehicle is used for trailer towing or similar heavy load hauling, check fluid level and condition weekly. Fluid level is checked with the engine running at curb idle speed, the transmission in NEUTRAL and the transmission fluid at normal operating temperature. FLUID LEVEL CHECK PROCEDURE 1. Transmission fluid must be at normal operating temperature for accurate fluid level check. Drive vehicle if necessary to bring fluid temperature up to normal hot operating temperature of 82 °C (180 °F). 2. Position vehicle on level surface. 3. Start and run engine at curb idle speed. 4. Apply parking brakes. 5. Shift transmission momentarily into all gear ranges. Then shift transmission back to Neutral. 6. Clean top of filler tube and dipstick to keep dirt from entering tube. Fig. 72 7. Remove dipstick (Fig. 72) and check fluid level as follows: - a. Correct acceptable level is in crosshatch area. - b. Correct maximum level is to MAX arrow mark. - c. Incorrect level is at or below MIN line. - d. If fluid is low, add only enough Mopar ATF +4 to restore correct level. Do not overfill. - CAUTION: Do not overfill the transmission. Overfilling may cause leakage out the pump vent which can be mistaken for a pump seal leak. Overfilling will also cause fluid aeration and foaming as the excess fluid is picked up and churned by the gear train. This will significantly reduce fluid life.
2001 | Dodge or Ram Truck | RAM 2500 Van | V8-5.9L VIN Z LDC | Check Valve ¦Service and Repair, Procedures | REMOVAL 1. Unlatch, open, and support the hood panel. Fig. 3 Wye Fitting And Check Valve Remove/Install 2. From the underside of the hood panel, disconnect the washer hoses from the three barbed nipples of the wye fitting/check valve unit. 3. Remove the wye fitting/check valve unit from the underside of the hood panel. INSTALLATION 1. Position the wye fitting/check valve unit to the underside of the hood panel. 2. From the underside of the hood panel, reconnect the three washer hoses to the barbed nipples of the wye fitting/check valve unit. 3. Close and latch the hood.
2001 | Dodge or Ram Truck | RAM 2500 Van | V8-5.9L VIN Z LDC | Vacuum Brake Booster ¦Service and Repair, Procedures | REMOVAL 1. Remove vacuum hoses from booster check valve. 2. Remove the master cylinder. 3. Inside vehicle, remove steering column lower cover and knee blocker for access to brake pedal. 4. Remove clip that attaches booster push rod to brake pedal pin. 5. Remove booster mounting nuts. 6. Remove booster and booster dash seal. INSTALLATION 1. Position seal on booster. 2. Mount booster on dash panel. 3. Install booster mounting nuts and tighten to 18 Nm (13 ft. lbs.). 4. Slide booster push rod onto brake pedal pin. Then secure push rod with a new retaining clip. 5. Install knee blocker and lower column cover. 6. Install the master cylinder. 7. Install booster vacuum hose. 8. Fill and bleed brake system.
2001 | Dodge or Ram Truck | RAM 2500 Van | V8-5.9L VIN Z LDC | Vacuum Check Valve HVAC ¦Service and Repair, Procedures | REMOVAL - WARNING: ON VEHICLES EQUIPPED WITH AIRBAGS, DISABLE THE AIRBAG SYSTEM BEFORE ATTEMPTING ANY STEERING WHEEL, STEERING COLUMN, OR INSTRUMENT PANEL COMPONENT DIAGNOSIS OR SERVICE. DISCONNECT AND ISOLATE THE BATTERY NEGATIVE (GROUND) CABLE. THEN WAIT TWO MINUTES FOR THE AIRBAG SYSTEM CAPACITOR TO DISCHARGE BEFORE PERFORMING FURTHER DIAGNOSIS OR SERVICE. THIS IS THE ONLY SURE WAY TO DISABLE THE AIRBAG SYSTEM. FAILURE TO TAKE THE PROPER PRECAUTIONS COULD RESULT IN ACCIDENTAL AIRBAG DEPLOYMENT AND POSSIBLE PERSONAL INJURY. 1. Remove the engine cover from the passenger compartment. Fig. 34 Vacuum Check Valve 2. Look between the upper dash panel engine housing extension and the bottom of the instrument panel to locate the vacuum check valve, which is installed in the housing half of the vacuum harness which is secured near the left defroster outlet on the distribution duct. 3. Note the orientation of the check valve in the vacuum supply line for correct reinstallation. 4. Unplug the vacuum check valve from the connectors in the vacuum harness. INSTALLATION - WARNING: ON VEHICLES EQUIPPED WITH AIRBAGS, DISABLE THE AIRBAG SYSTEM BEFORE ATTEMPTING ANY STEERING WHEEL, STEERING COLUMN, OR INSTRUMENT PANEL COMPONENT DIAGNOSIS OR SERVICE. DISCONNECT AND ISOLATE THE BATTERY NEGATIVE (GROUND) CABLE, THEN WAIT TWO MINUTES FOR THE AIRBAG SYSTEM CAPACITOR TO DISCHARGE BEFORE PERFORMING FURTHER DIAGNOSIS OR SERVICE. THIS IS THE ONLY SURE WAY TO DISABLE THE AIRBAG SYSTEM. FAILURE TO TAKE THE PROPER PRECAUTIONS COULD RESULT IN ACCIDENTAL AIRBAG DEPLOYMENT AND POSSIBLE PERSONAL INJURY. Fig. 35 Vacuum Check Valve 1. Plug the vacuum check valve into the harness. 2. Make certain the orientation is correct. - Install the engine cover.
2001 | Dodge or Ram Truck | RAM 2500 Van | V8-5.9L VIN Z LDC | Valve ¦Service and Repair, Procedures: Removal and Installation | REMOVAL 1. Remove the cylinder head. 2. Compress valve springs using Valve Spring Compressor Tool MD998772A and adapter 6716A. 3. Remove valve retaining locks, valve spring retainers, valve stem seals and valve springs. 4. Before removing valves, remove any burrs from valve stem lock grooves to prevent damage to the valve guides. Identify valves to ensure installation in original location. INSTALLATION 1. Clean valves thoroughly. Discard burned, warped and cracked valves. 2. Remove carbon and varnish deposits from inside of valve guides with a reliable guide cleaner. 3. Measure valve stems for wear. If wear exceeds 0.051 mm (0.002 inch), replace the valve. 4. Coat valve stems with lubrication oil and insert them in cylinder head. 5. If valves or seats are reground, check valve stem height. If valve is too long, replace cylinder head. 6. Install new seals on all valve guides. Install valve springs and valve retainers. 7. Compress valve springs with Valve Spring Compressor Tool MD-998772A and adapter 6716A, install locks and release tool. If valves and/or seats are ground, measure the installed height of springs. Make sure the measurement is taken from bottom of spring seat in cylinder head to the bottom surface of spring retainer. If spacers are installed, measure from the top of spacer. If height is greater than 42.86 mm (1-11/16 inches), install a 1.587 mm (1/16 inch) spacer in head counterbore. This should bring spring height back to normal 41.27 to 42.86 mm (1-5/8 to 1-11/16 inch). 8. Install cylinder head.
2001 | Dodge or Ram Truck | RAM 2500 Van | V8-5.9L VIN Z LDC | Cooling System ¦Service and Repair, Procedures: Coolant Level Check | STANDARD PROCEDURE - COOLANT LEVEL CHECK - NOTE: Do not remove radiator cap for routine coolant level inspections. The coolant level can be checked at coolant recovery bottle. - The coolant reserve/overflow system provides a quick method for determining coolant level without removing radiator pressure cap. With engine not running, open the coolant recovery bottle cap and remove coolant level indicator dipstick to observe coolant level in coolant recovery bottle. The coolant level should be between ADD and FULL marks. If the coolant level is at or below the ADD mark, fill the recovery bottle with a 50/50 mixture of antifreeze and water ONE QUART AT A TIME. Repeat this procedure until the coolant level is at the FULL mark.
2001 | Dodge or Ram Truck | RAM 2500 Van | V8-5.9L VIN Z LDC | Torque Converter Check Valve ¦Service and Repair, Procedures: 32RH (A-999) 3 Speed | TORQUE CONVERTER DRAINBACK VALVE - The converter drainback check valve is located in the cooler outlet (pressure) line near the radiator tank. The valve prevents fluid drainback when the vehicle is parked for lengthy periods. The valve check ball is spring loaded and has an opening pressure of approximately 2 psi. - The valve is serviced as an assembly; it is not repairable. Do not clean the valve if restricted, or contaminated by sludge, or debris. If the valve fails, or if a transmission malfunction occurs that generates significant amounts of sludge and/or clutch particles and metal shavings, the valve must be replaced. - The valve must be removed whenever the cooler and lines are reverse flushed. The valve can be flow tested when necessary. The procedure is exactly the same as for flow testing a cooler. - If the valve is restricted, installed backwards, or in the wrong line, it will cause an overheating condition and possible transmission failure. - CAUTION: The drainback valve is a one-way flow device. It must be properly oriented in terms of flow direction for the cooler to function properly. The valve must be installed in the pressure line. Otherwise flow will be blocked and would cause an overheating condition and eventual transmission failure.
2001 | Dodge or Ram Truck | RAM 2500 Van | V8-5.9L VIN Z LDC | Torque Converter Check Valve ¦Service and Repair, Procedures: 46RE (A-518) 4 Speed | STANDARD PROCEDURE - TORQUE CONVERTER DRAINBACK VALVE - The converter drainback check valve is located in the cooler outlet (pressure) line near the radiator tank. The valve prevents fluid drainback when the vehicle is parked for lengthy periods. The valve check ball is spring loaded and has an opening pressure of approximately 2 psi. - The valve is serviced as an assembly; it is not repairable. Do not clean the valve if restricted, or contaminated by sludge, or debris. If the valve fails, or if a transmission malfunction occurs that generates significant amounts of sludge and/or clutch particles and metal shavings, the valve must be replaced. - The valve must be removed whenever the cooler and lines are reverse flushed. The valve can be flow tested when necessary. The procedure is exactly the same as for flow testing a cooler. - If the valve is restricted, installed backwards, or in the wrong line, it will cause an overheating condition and possible transmission failure. - CAUTION: The drainback valve is a one-way flow device. It must be properly oriented in terms of flow direction for the cooler to function properly. The valve must be installed in the pressure line. Otherwise flow will be blocked and would cause an overheating condition and eventual transmission failure.
2001 | Dodge or Ram Truck | RAM 2500 Van | V8-5.9L VIN Z LDC | Fluid Pan ¦Service and Repair, Procedures: All RH/RE 30/32/42/44/46/47/48 3 and 4 speed, Fluid Level and Condition Check | STANDARD PROCEDURE - FLUID LEVEL CHECK - Low fluid level can cause a variety of conditions because it allows the pump to take in air along with the fluid. As in any hydraulic system, air bubbles make the fluid spongy, therefore, pressures will be low and build up slowly. Improper filling can also raise the fluid level too high. When the transmission has too much fluid, the geartrain churns up foam and cause the same conditions which occur with a low fluid level. In either case, air bubbles can cause overheating and/or fluid oxidation, and varnishing. This can interfere with normal valve, clutch, and accumulator operation. Foaming can also result in fluid escaping from the transmission vent where it may be mistaken for a leak. After the fluid has been checked, seat the dipstick fully to seal out water and dirt. The transmission has a dipstick to check oil level. It is located on the right side of the engine. Be sure to wipe all dirt from dipstick handle before removing. Fluid level is checked with the engine running at curb idle speed, the transmission in NEUTRAL and the transmission fluid at normal operating temperature. The engine should be running at idle speed for at least one minute, with the vehicle on level ground. The transmission fluid level can be checked two ways. PROCEDURE ONE 1. Transmission fluid must be at normal operating temperature for accurate fluid level check. Drive vehicle if necessary to bring fluid temperature up to normal hot operating temperature of 82°C (180°F). 2. Position vehicle on level surface. 3. Start and run engine at curb idle speed. 4. Apply parking brakes. 5. Shift transmission momentarily into all gear ranges. Then shift transmission back to NEUTRAL. 6. Clean top of filler tube and dipstick to keep dirt from entering tube. 7. Remove dipstick (Fig. 89) and check fluid level as follows: - a. Correct acceptable level is in crosshatch area. - b. Correct maximum level is to MAX arrow mark. - c. Incorrect level is at or below MIN line. - d. If fluid is low, add only enough Mopar ATF +4, type 9602, to restore correct level. Do not overfill. PROCEDURE TWO 1. Start engine and apply parking brake. 2. Shift the transmission into DRIVE for approximately 2 seconds. 3. Shift the transmission into REVERSE for approximately 2 seconds. 4. Shift the transmission into PARK. 5. Hook up DRBIII scan tool and select engine. 6. Select sensors. 7. Read the transmission temperature value. 8. Compare the fluid temperature value with the chart. 9. Adjust transmission fluid level shown on the dipstick according to the chart (Fig. 90). - NOTE: After adding any fluid to the transmission, wait a minimum of 2 minutes for the oil to fully drain from the fill tube into the transmission before rechecking the fluid level. 10. Check transmission for leaks.
2001 | Dodge or Ram Truck | RAM 2500 Van | V8-5.9L VIN Z LDC | Fluid - A/T ¦Service and Repair, Procedures: All RH/RE 30/32/42/44/46/47/48 3 and 4 speed, Fluid Level and Condition Check | STANDARD PROCEDURE - FLUID LEVEL CHECK - Low fluid level can cause a variety of conditions because it allows the pump to take in air along with the fluid. As in any hydraulic system, air bubbles make the fluid spongy, therefore, pressures will be low and build up slowly. Improper filling can also raise the fluid level too high. When the transmission has too much fluid, the geartrain churns up foam and cause the same conditions which occur with a low fluid level. In either case, air bubbles can cause overheating and/or fluid oxidation, and varnishing. This can interfere with normal valve, clutch, and accumulator operation. Foaming can also result in fluid escaping from the transmission vent where it may be mistaken for a leak. After the fluid has been checked, seat the dipstick fully to seal out water and dirt. The transmission has a dipstick to check oil level. It is located on the right side of the engine. Be sure to wipe all dirt from dipstick handle before removing. Fluid level is checked with the engine running at curb idle speed, the transmission in NEUTRAL and the transmission fluid at normal operating temperature. The engine should be running at idle speed for at least one minute, with the vehicle on level ground. The transmission fluid level can be checked two ways. PROCEDURE ONE 1. Transmission fluid must be at normal operating temperature for accurate fluid level check. Drive vehicle if necessary to bring fluid temperature up to normal hot operating temperature of 82°C (180°F). 2. Position vehicle on level surface. 3. Start and run engine at curb idle speed. 4. Apply parking brakes. 5. Shift transmission momentarily into all gear ranges. Then shift transmission back to NEUTRAL. 6. Clean top of filler tube and dipstick to keep dirt from entering tube. 7. Remove dipstick (Fig. 89) and check fluid level as follows: - a. Correct acceptable level is in crosshatch area. - b. Correct maximum level is to MAX arrow mark. - c. Incorrect level is at or below MIN line. - d. If fluid is low, add only enough Mopar ATF +4, type 9602, to restore correct level. Do not overfill. PROCEDURE TWO 1. Start engine and apply parking brake. 2. Shift the transmission into DRIVE for approximately 2 seconds. 3. Shift the transmission into REVERSE for approximately 2 seconds. 4. Shift the transmission into PARK. 5. Hook up DRBIII scan tool and select engine. 6. Select sensors. 7. Read the transmission temperature value. 8. Compare the fluid temperature value with the chart. 9. Adjust transmission fluid level shown on the dipstick according to the chart (Fig. 90). - NOTE: After adding any fluid to the transmission, wait a minimum of 2 minutes for the oil to fully drain from the fill tube into the transmission before rechecking the fluid level. 10. Check transmission for leaks.
2001 | Dodge or Ram Truck | RAM 2500 Van | V8-5.9L VIN Z LDC | Fluid Filter - A/T ¦Service and Repair, Procedures: All RH/RE 30/32/42/44/46/47/48 3 and 4 speed, Fluid Level and Condition Check | STANDARD PROCEDURE - FLUID LEVEL CHECK - Low fluid level can cause a variety of conditions because it allows the pump to take in air along with the fluid. As in any hydraulic system, air bubbles make the fluid spongy, therefore, pressures will be low and build up slowly. Improper filling can also raise the fluid level too high. When the transmission has too much fluid, the geartrain churns up foam and cause the same conditions which occur with a low fluid level. In either case, air bubbles can cause overheating and/or fluid oxidation, and varnishing. This can interfere with normal valve, clutch, and accumulator operation. Foaming can also result in fluid escaping from the transmission vent where it may be mistaken for a leak. After the fluid has been checked, seat the dipstick fully to seal out water and dirt. The transmission has a dipstick to check oil level. It is located on the right side of the engine. Be sure to wipe all dirt from dipstick handle before removing. Fluid level is checked with the engine running at curb idle speed, the transmission in NEUTRAL and the transmission fluid at normal operating temperature. The engine should be running at idle speed for at least one minute, with the vehicle on level ground. The transmission fluid level can be checked two ways. PROCEDURE ONE 1. Transmission fluid must be at normal operating temperature for accurate fluid level check. Drive vehicle if necessary to bring fluid temperature up to normal hot operating temperature of 82°C (180°F). 2. Position vehicle on level surface. 3. Start and run engine at curb idle speed. 4. Apply parking brakes. 5. Shift transmission momentarily into all gear ranges. Then shift transmission back to NEUTRAL. 6. Clean top of filler tube and dipstick to keep dirt from entering tube. 7. Remove dipstick (Fig. 89) and check fluid level as follows: - a. Correct acceptable level is in crosshatch area. - b. Correct maximum level is to MAX arrow mark. - c. Incorrect level is at or below MIN line. - d. If fluid is low, add only enough Mopar ATF +4, type 9602, to restore correct level. Do not overfill. PROCEDURE TWO 1. Start engine and apply parking brake. 2. Shift the transmission into DRIVE for approximately 2 seconds. 3. Shift the transmission into REVERSE for approximately 2 seconds. 4. Shift the transmission into PARK. 5. Hook up DRBIII scan tool and select engine. 6. Select sensors. 7. Read the transmission temperature value. 8. Compare the fluid temperature value with the chart. 9. Adjust transmission fluid level shown on the dipstick according to the chart (Fig. 90). - NOTE: After adding any fluid to the transmission, wait a minimum of 2 minutes for the oil to fully drain from the fill tube into the transmission before rechecking the fluid level. 10. Check transmission for leaks.
2001 | Dodge or Ram Truck | RAM 2500 Van | V8-5.9L VIN Z LDC | Automatic Transmission/Transaxle ¦Service and Repair, Procedures: Standard Service Procedures, Fluid Level and Condition Check, All RH/RE 30/32/42/44/46/47/48 3 and 4 speed | STANDARD PROCEDURE - FLUID LEVEL CHECK - Low fluid level can cause a variety of conditions because it allows the pump to take in air along with the fluid. As in any hydraulic system, air bubbles make the fluid spongy, therefore, pressures will be low and build up slowly. Improper filling can also raise the fluid level too high. When the transmission has too much fluid, the geartrain churns up foam and cause the same conditions which occur with a low fluid level. In either case, air bubbles can cause overheating and/or fluid oxidation, and varnishing. This can interfere with normal valve, clutch, and accumulator operation. Foaming can also result in fluid escaping from the transmission vent where it may be mistaken for a leak. After the fluid has been checked, seat the dipstick fully to seal out water and dirt. The transmission has a dipstick to check oil level. It is located on the right side of the engine. Be sure to wipe all dirt from dipstick handle before removing. Fluid level is checked with the engine running at curb idle speed, the transmission in NEUTRAL and the transmission fluid at normal operating temperature. The engine should be running at idle speed for at least one minute, with the vehicle on level ground. The transmission fluid level can be checked two ways. PROCEDURE ONE 1. Transmission fluid must be at normal operating temperature for accurate fluid level check. Drive vehicle if necessary to bring fluid temperature up to normal hot operating temperature of 82°C (180°F). 2. Position vehicle on level surface. 3. Start and run engine at curb idle speed. 4. Apply parking brakes. 5. Shift transmission momentarily into all gear ranges. Then shift transmission back to NEUTRAL. 6. Clean top of filler tube and dipstick to keep dirt from entering tube. 7. Remove dipstick (Fig. 89) and check fluid level as follows: - a. Correct acceptable level is in crosshatch area. - b. Correct maximum level is to MAX arrow mark. - c. Incorrect level is at or below MIN line. - d. If fluid is low, add only enough Mopar ATF +4, type 9602, to restore correct level. Do not overfill. PROCEDURE TWO 1. Start engine and apply parking brake. 2. Shift the transmission into DRIVE for approximately 2 seconds. 3. Shift the transmission into REVERSE for approximately 2 seconds. 4. Shift the transmission into PARK. 5. Hook up DRBIII scan tool and select engine. 6. Select sensors. 7. Read the transmission temperature value. 8. Compare the fluid temperature value with the chart. 9. Adjust transmission fluid level shown on the dipstick according to the chart (Fig. 90). - NOTE: After adding any fluid to the transmission, wait a minimum of 2 minutes for the oil to fully drain from the fill tube into the transmission before rechecking the fluid level. 10. Check transmission for leaks.
2001 | Dodge or Ram Truck | RAM 3500 Truck 2WD | L6-5.9L DSL Turbo VIN 6 | Vacuum Check Valve HVAC ¦Service and Repair, Procedures | Fig.29 Vacuum Check Valve REMOVAL 1. On models with this engine, remove the clamp from the vacuum supply line connector and unplug the connector from the vacuum check valve. 2. On models with this engine, unscrew the check valve and nipple unit from the engine vacuum pump. INSTALLATION 1. On models with this engine, screw the check valve and nipple unit into the engine vacuum pump. Tighten the check valve and nipple unit to 24 Nm (18 ft. lbs.). 2. On models with this engine, plug in the connector to the vacuum check valve and install the clamp from the vacuum supply line connector.
2001 | Dodge or Ram Truck | RAM 3500 Truck 2WD | L6-5.9L DSL Turbo VIN 6 | Battery ¦Service and Repair, Procedures: Checking Battery Electrolyte Level | The following procedure can be used to check the electrolyte level in the battery. Fig.5 Battery Caps - Export Battery 1. Remove the battery caps (Fig. 5). Fig.6 Hook Inside Battery Cap Holes - Export Battery 2. Look through the battery cap holes to determine the level of the electrolyte in the battery (Fig.6). The electrolyte should be approximately 1 centimeter above the battery plates or until the hook inside the battery cap holes is covered. 3. Add only distilled water until the electrolyte level is approx. one centimeter above the plates.
2001 | Dodge or Ram Truck | RAM 3500 Truck 2WD | L6-5.9L DSL Turbo VIN 6 | Cooling System ¦Service and Repair, Procedures: Coolant Level Check | COOLANT LEVEL CHECK - NOTE: Do not remove radiator cap for routine coolant level inspections. The coolant level can be checked at coolant recovery bottle. - The coolant reserve/overflow system provides a quick method for determining coolant level without removing radiator pressure cap. With engine not running, open the coolant recovery bottle cap and remove coolant level indicator dipstick to observe coolant level in coolant recovery bottle. The coolant level should be between ADD and FULL marks. If the coolant level is at or below the ADD mark, fill the recovery bottle with a 50/50 mixture of antifreeze and water ONE QUART AT A TIME. Repeat this procedure until the coolant level is at the FULL mark.
2001 | Dodge or Ram Truck | RAM 3500 Truck 2WD | L6-5.9L DSL Turbo VIN 6 | Cooling System ¦Service and Repair, Procedures: Cooling System Filling | REFILLING COOLING SYSTEM - Clean cooling system prior to refilling. 1. Close radiator drain plug. - CAUTION: Due to the use of the one way check valve, the engine must not be operating when refilling the cooling system. - NOTE: The diesel engine is equipped with a one way check valve. The check valve is used as a servicing feature and will vent air when the system is being filled. Water pressure (or flow) will hold the valve closed. 2. Fill the cooling system with a 50/50 mixture of water and antifreeze. 3. Fill coolant reserve/overflow tank to the FULL mark. 4. Start and operate engine until thermostat opens. Upper radiator hose should be warm to touch. 5. If necessary, add 50/50 water and antifreeze mixture to the coolant reserve/overflow tank to maintain coolant level. This level should be between the ADD and FULL marks. The level in the reserve/over flow tank may drop below the ADD mark after three or four warm-up and cool-down cycles. 6. Fill coolant reserve/overflow tank to the FULL marks. The level in the reserve/overflow tank may drop below the ADD mark after three or four warm-up and cool-down cycles.
2001 | Dodge or Ram Truck | RAM 3500 Truck 2WD | L6-5.9L DSL Turbo VIN 6 | Fluid Pan ¦Service and Repair, Procedures: All RH/RE 30/32/42/44/46/47/48 3 and 4 speed, Fluid Level and Condition Check | Low fluid level can cause a variety of conditions because it allows the pump to take in air along with the fluid. As in any hydraulic system, air bubbles make the fluid spongy, therefore, pressures will be low and build up slowly. - Improper filling can also raise the fluid level too high. When the transmssion has too much fluid, the geartrain churns up foam and cause the same conditions which occur with a low fluid level. - In either case, air bubbles can cause overheating and/or fluid oxidation, and varnishing. This can interfere with normal valve, clutch, and accumulator operation. Foaming can also result in fluid escaping from the transmission vent where it may be mistaken for a leak. - Along with fluid level, it is important to check the condition of the fluid. When the fluid smells burned, and is contaminated with metal or friction material particles, a complete transmission recondition is needed. Be sure to examine the fluid on the dipstick closely. If there is any doubt about its condition, drain out a sample for a double check. - After the fluid has been checked, seat the dipstick fully to seal out water and dirt. - The transmission has a dipstick to check oil level. It is located on the right side of the engine. Be sure to wipe all dirt from dipstick handle before removing. - Fluid level is checked with the engine running at curb idle speed, the transmission in NEUTRAL and the transmission fluid at normal operating temperature. The engine should be running at idle speed for at least one minute, with the vehicle on level ground. - Transmission fluid level should be checked monthly under normal operation. If the vehicle is used for trailer towing or similar heavy load hauling, check fluid level and condition weekly. Fluid level is checked with the engine running at curb idle speed, the transmission in NEUTRAL and the transmission fluid at normal operating temperature. FLUID LEVEL CHECK PROCEDURE 1. Transmission fluid must be at normal operating temperature for accurate fluid level check. Drive vehicle if necessary to bring fluid temperature up to normal hot operating temperature of 82 °C (180 °F). 2. Position vehicle on level surface. 3. Start and run engine at curb idle speed. 4. Apply parking brakes. 5. Shift transmission momentarily into all gear ranges. Then shift transmission back to Neutral. 6. Clean top of filler tube and dipstick to keep dirt from entering tube. Fig. 72 7. Remove dipstick (Fig. 72) and check fluid level as follows: - a. Correct acceptable level is in crosshatch area. - b. Correct maximum level is to MAX arrow mark. - c. Incorrect level is at or below MIN line. - d. If fluid is low, add only enough Mopar ATF +4 to restore correct level. Do not overfill. - CAUTION: Do not overfill the transmission. Overfilling may cause leakage out the pump vent which can be mistaken for a pump seal leak. Overfilling will also cause fluid aeration and foaming as the excess fluid is picked up and churned by the gear train. This will significantly reduce fluid life.
2001 | Dodge or Ram Truck | RAM 3500 Truck 2WD | L6-5.9L DSL Turbo VIN 6 | Fluid - A/T ¦Service and Repair, Procedures: All RH/RE 30/32/42/44/46/47/48 3 and 4 speed, Fluid Level and Condition Check | Low fluid level can cause a variety of conditions because it allows the pump to take in air along with the fluid. As in any hydraulic system, air bubbles make the fluid spongy, therefore, pressures will be low and build up slowly. - Improper filling can also raise the fluid level too high. When the transmssion has too much fluid, the geartrain churns up foam and cause the same conditions which occur with a low fluid level. - In either case, air bubbles can cause overheating and/or fluid oxidation, and varnishing. This can interfere with normal valve, clutch, and accumulator operation. Foaming can also result in fluid escaping from the transmission vent where it may be mistaken for a leak. - Along with fluid level, it is important to check the condition of the fluid. When the fluid smells burned, and is contaminated with metal or friction material particles, a complete transmission recondition is needed. Be sure to examine the fluid on the dipstick closely. If there is any doubt about its condition, drain out a sample for a double check. - After the fluid has been checked, seat the dipstick fully to seal out water and dirt. - The transmission has a dipstick to check oil level. It is located on the right side of the engine. Be sure to wipe all dirt from dipstick handle before removing. - Fluid level is checked with the engine running at curb idle speed, the transmission in NEUTRAL and the transmission fluid at normal operating temperature. The engine should be running at idle speed for at least one minute, with the vehicle on level ground. - Transmission fluid level should be checked monthly under normal operation. If the vehicle is used for trailer towing or similar heavy load hauling, check fluid level and condition weekly. Fluid level is checked with the engine running at curb idle speed, the transmission in NEUTRAL and the transmission fluid at normal operating temperature. FLUID LEVEL CHECK PROCEDURE 1. Transmission fluid must be at normal operating temperature for accurate fluid level check. Drive vehicle if necessary to bring fluid temperature up to normal hot operating temperature of 82 °C (180 °F). 2. Position vehicle on level surface. 3. Start and run engine at curb idle speed. 4. Apply parking brakes. 5. Shift transmission momentarily into all gear ranges. Then shift transmission back to Neutral. 6. Clean top of filler tube and dipstick to keep dirt from entering tube. Fig. 72 7. Remove dipstick (Fig. 72) and check fluid level as follows: - a. Correct acceptable level is in crosshatch area. - b. Correct maximum level is to MAX arrow mark. - c. Incorrect level is at or below MIN line. - d. If fluid is low, add only enough Mopar ATF +4 to restore correct level. Do not overfill. - CAUTION: Do not overfill the transmission. Overfilling may cause leakage out the pump vent which can be mistaken for a pump seal leak. Overfilling will also cause fluid aeration and foaming as the excess fluid is picked up and churned by the gear train. This will significantly reduce fluid life.
2001 | Dodge or Ram Truck | RAM 3500 Truck 2WD | L6-5.9L DSL Turbo VIN 6 | Fluid Filter - A/T ¦Service and Repair, Procedures: All RH/RE 30/32/42/44/46/47/48 3 and 4 speed, Fluid Level and Condition Check | Low fluid level can cause a variety of conditions because it allows the pump to take in air along with the fluid. As in any hydraulic system, air bubbles make the fluid spongy, therefore, pressures will be low and build up slowly. - Improper filling can also raise the fluid level too high. When the transmssion has too much fluid, the geartrain churns up foam and cause the same conditions which occur with a low fluid level. - In either case, air bubbles can cause overheating and/or fluid oxidation, and varnishing. This can interfere with normal valve, clutch, and accumulator operation. Foaming can also result in fluid escaping from the transmission vent where it may be mistaken for a leak. - Along with fluid level, it is important to check the condition of the fluid. When the fluid smells burned, and is contaminated with metal or friction material particles, a complete transmission recondition is needed. Be sure to examine the fluid on the dipstick closely. If there is any doubt about its condition, drain out a sample for a double check. - After the fluid has been checked, seat the dipstick fully to seal out water and dirt. - The transmission has a dipstick to check oil level. It is located on the right side of the engine. Be sure to wipe all dirt from dipstick handle before removing. - Fluid level is checked with the engine running at curb idle speed, the transmission in NEUTRAL and the transmission fluid at normal operating temperature. The engine should be running at idle speed for at least one minute, with the vehicle on level ground. - Transmission fluid level should be checked monthly under normal operation. If the vehicle is used for trailer towing or similar heavy load hauling, check fluid level and condition weekly. Fluid level is checked with the engine running at curb idle speed, the transmission in NEUTRAL and the transmission fluid at normal operating temperature. FLUID LEVEL CHECK PROCEDURE 1. Transmission fluid must be at normal operating temperature for accurate fluid level check. Drive vehicle if necessary to bring fluid temperature up to normal hot operating temperature of 82 °C (180 °F). 2. Position vehicle on level surface. 3. Start and run engine at curb idle speed. 4. Apply parking brakes. 5. Shift transmission momentarily into all gear ranges. Then shift transmission back to Neutral. 6. Clean top of filler tube and dipstick to keep dirt from entering tube. Fig. 72 7. Remove dipstick (Fig. 72) and check fluid level as follows: - a. Correct acceptable level is in crosshatch area. - b. Correct maximum level is to MAX arrow mark. - c. Incorrect level is at or below MIN line. - d. If fluid is low, add only enough Mopar ATF +4 to restore correct level. Do not overfill. - CAUTION: Do not overfill the transmission. Overfilling may cause leakage out the pump vent which can be mistaken for a pump seal leak. Overfilling will also cause fluid aeration and foaming as the excess fluid is picked up and churned by the gear train. This will significantly reduce fluid life.
2001 | Dodge or Ram Truck | RAM 3500 Truck 2WD | L6-5.9L DSL Turbo VIN 6 | Automatic Transmission/Transaxle ¦Service and Repair, Procedures: Standard Service Procedures, Fluid Level and Condition Check, All RH/RE 30/32/42/44/46/47/48 3 and 4 speed | Low fluid level can cause a variety of conditions because it allows the pump to take in air along with the fluid. As in any hydraulic system, air bubbles make the fluid spongy, therefore, pressures will be low and build up slowly. - Improper filling can also raise the fluid level too high. When the transmssion has too much fluid, the geartrain churns up foam and cause the same conditions which occur with a low fluid level. - In either case, air bubbles can cause overheating and/or fluid oxidation, and varnishing. This can interfere with normal valve, clutch, and accumulator operation. Foaming can also result in fluid escaping from the transmission vent where it may be mistaken for a leak. - Along with fluid level, it is important to check the condition of the fluid. When the fluid smells burned, and is contaminated with metal or friction material particles, a complete transmission recondition is needed. Be sure to examine the fluid on the dipstick closely. If there is any doubt about its condition, drain out a sample for a double check. - After the fluid has been checked, seat the dipstick fully to seal out water and dirt. - The transmission has a dipstick to check oil level. It is located on the right side of the engine. Be sure to wipe all dirt from dipstick handle before removing. - Fluid level is checked with the engine running at curb idle speed, the transmission in NEUTRAL and the transmission fluid at normal operating temperature. The engine should be running at idle speed for at least one minute, with the vehicle on level ground. - Transmission fluid level should be checked monthly under normal operation. If the vehicle is used for trailer towing or similar heavy load hauling, check fluid level and condition weekly. Fluid level is checked with the engine running at curb idle speed, the transmission in NEUTRAL and the transmission fluid at normal operating temperature. FLUID LEVEL CHECK PROCEDURE 1. Transmission fluid must be at normal operating temperature for accurate fluid level check. Drive vehicle if necessary to bring fluid temperature up to normal hot operating temperature of 82 °C (180 °F). 2. Position vehicle on level surface. 3. Start and run engine at curb idle speed. 4. Apply parking brakes. 5. Shift transmission momentarily into all gear ranges. Then shift transmission back to Neutral. 6. Clean top of filler tube and dipstick to keep dirt from entering tube. Fig. 72 7. Remove dipstick (Fig. 72) and check fluid level as follows: - a. Correct acceptable level is in crosshatch area. - b. Correct maximum level is to MAX arrow mark. - c. Incorrect level is at or below MIN line. - d. If fluid is low, add only enough Mopar ATF +4 to restore correct level. Do not overfill. - CAUTION: Do not overfill the transmission. Overfilling may cause leakage out the pump vent which can be mistaken for a pump seal leak. Overfilling will also cause fluid aeration and foaming as the excess fluid is picked up and churned by the gear train. This will significantly reduce fluid life.
2001 | Dodge or Ram Truck | RAM 3500 Truck 2WD | L6-5.9L DSL Turbo VIN 7 | Vacuum Check Valve HVAC ¦Service and Repair, Procedures | Fig.29 Vacuum Check Valve REMOVAL 1. On models with this engine, remove the clamp from the vacuum supply line connector and unplug the connector from the vacuum check valve. 2. On models with this engine, unscrew the check valve and nipple unit from the engine vacuum pump. INSTALLATION 1. On models with this engine, screw the check valve and nipple unit into the engine vacuum pump. Tighten the check valve and nipple unit to 24 Nm (18 ft. lbs.). 2. On models with this engine, plug in the connector to the vacuum check valve and install the clamp from the vacuum supply line connector.
2001 | Dodge or Ram Truck | RAM 3500 Truck 2WD | L6-5.9L DSL Turbo VIN 7 | Battery ¦Service and Repair, Procedures: Checking Battery Electrolyte Level | The following procedure can be used to check the electrolyte level in the battery. Fig.5 Battery Caps - Export Battery 1. Remove the battery caps (Fig. 5). Fig.6 Hook Inside Battery Cap Holes - Export Battery 2. Look through the battery cap holes to determine the level of the electrolyte in the battery (Fig.6). The electrolyte should be approximately 1 centimeter above the battery plates or until the hook inside the battery cap holes is covered. 3. Add only distilled water until the electrolyte level is approx. one centimeter above the plates.
2001 | Dodge or Ram Truck | RAM 3500 Truck 2WD | L6-5.9L DSL Turbo VIN 7 | Cooling System ¦Service and Repair, Procedures: Coolant Level Check | COOLANT LEVEL CHECK - NOTE: Do not remove radiator cap for routine coolant level inspections. The coolant level can be checked at coolant recovery bottle. - The coolant reserve/overflow system provides a quick method for determining coolant level without removing radiator pressure cap. With engine not running, open the coolant recovery bottle cap and remove coolant level indicator dipstick to observe coolant level in coolant recovery bottle. The coolant level should be between ADD and FULL marks. If the coolant level is at or below the ADD mark, fill the recovery bottle with a 50/50 mixture of antifreeze and water ONE QUART AT A TIME. Repeat this procedure until the coolant level is at the FULL mark.
2001 | Dodge or Ram Truck | RAM 3500 Truck 2WD | L6-5.9L DSL Turbo VIN 7 | Cooling System ¦Service and Repair, Procedures: Cooling System Filling | REFILLING COOLING SYSTEM - Clean cooling system prior to refilling. 1. Close radiator drain plug. - CAUTION: Due to the use of the one way check valve, the engine must not be operating when refilling the cooling system. - NOTE: The diesel engine is equipped with a one way check valve. The check valve is used as a servicing feature and will vent air when the system is being filled. Water pressure (or flow) will hold the valve closed. 2. Fill the cooling system with a 50/50 mixture of water and antifreeze. 3. Fill coolant reserve/overflow tank to the FULL mark. 4. Start and operate engine until thermostat opens. Upper radiator hose should be warm to touch. 5. If necessary, add 50/50 water and antifreeze mixture to the coolant reserve/overflow tank to maintain coolant level. This level should be between the ADD and FULL marks. The level in the reserve/over flow tank may drop below the ADD mark after three or four warm-up and cool-down cycles. 6. Fill coolant reserve/overflow tank to the FULL marks. The level in the reserve/overflow tank may drop below the ADD mark after three or four warm-up and cool-down cycles.
2001 | Dodge or Ram Truck | RAM 3500 Truck 2WD | L6-5.9L DSL Turbo VIN 7 | Fluid Pan ¦Service and Repair, Procedures: All RH/RE 30/32/42/44/46/47/48 3 and 4 speed, Fluid Level and Condition Check | Low fluid level can cause a variety of conditions because it allows the pump to take in air along with the fluid. As in any hydraulic system, air bubbles make the fluid spongy, therefore, pressures will be low and build up slowly. - Improper filling can also raise the fluid level too high. When the transmssion has too much fluid, the geartrain churns up foam and cause the same conditions which occur with a low fluid level. - In either case, air bubbles can cause overheating and/or fluid oxidation, and varnishing. This can interfere with normal valve, clutch, and accumulator operation. Foaming can also result in fluid escaping from the transmission vent where it may be mistaken for a leak. - Along with fluid level, it is important to check the condition of the fluid. When the fluid smells burned, and is contaminated with metal or friction material particles, a complete transmission recondition is needed. Be sure to examine the fluid on the dipstick closely. If there is any doubt about its condition, drain out a sample for a double check. - After the fluid has been checked, seat the dipstick fully to seal out water and dirt. - The transmission has a dipstick to check oil level. It is located on the right side of the engine. Be sure to wipe all dirt from dipstick handle before removing. - Fluid level is checked with the engine running at curb idle speed, the transmission in NEUTRAL and the transmission fluid at normal operating temperature. The engine should be running at idle speed for at least one minute, with the vehicle on level ground. - Transmission fluid level should be checked monthly under normal operation. If the vehicle is used for trailer towing or similar heavy load hauling, check fluid level and condition weekly. Fluid level is checked with the engine running at curb idle speed, the transmission in NEUTRAL and the transmission fluid at normal operating temperature. FLUID LEVEL CHECK PROCEDURE 1. Transmission fluid must be at normal operating temperature for accurate fluid level check. Drive vehicle if necessary to bring fluid temperature up to normal hot operating temperature of 82 °C (180 °F). 2. Position vehicle on level surface. 3. Start and run engine at curb idle speed. 4. Apply parking brakes. 5. Shift transmission momentarily into all gear ranges. Then shift transmission back to Neutral. 6. Clean top of filler tube and dipstick to keep dirt from entering tube. Fig. 72 7. Remove dipstick (Fig. 72) and check fluid level as follows: - a. Correct acceptable level is in crosshatch area. - b. Correct maximum level is to MAX arrow mark. - c. Incorrect level is at or below MIN line. - d. If fluid is low, add only enough Mopar ATF +4 to restore correct level. Do not overfill. - CAUTION: Do not overfill the transmission. Overfilling may cause leakage out the pump vent which can be mistaken for a pump seal leak. Overfilling will also cause fluid aeration and foaming as the excess fluid is picked up and churned by the gear train. This will significantly reduce fluid life.
2001 | Dodge or Ram Truck | RAM 3500 Truck 2WD | L6-5.9L DSL Turbo VIN 7 | Fluid - A/T ¦Service and Repair, Procedures: All RH/RE 30/32/42/44/46/47/48 3 and 4 speed, Fluid Level and Condition Check | Low fluid level can cause a variety of conditions because it allows the pump to take in air along with the fluid. As in any hydraulic system, air bubbles make the fluid spongy, therefore, pressures will be low and build up slowly. - Improper filling can also raise the fluid level too high. When the transmssion has too much fluid, the geartrain churns up foam and cause the same conditions which occur with a low fluid level. - In either case, air bubbles can cause overheating and/or fluid oxidation, and varnishing. This can interfere with normal valve, clutch, and accumulator operation. Foaming can also result in fluid escaping from the transmission vent where it may be mistaken for a leak. - Along with fluid level, it is important to check the condition of the fluid. When the fluid smells burned, and is contaminated with metal or friction material particles, a complete transmission recondition is needed. Be sure to examine the fluid on the dipstick closely. If there is any doubt about its condition, drain out a sample for a double check. - After the fluid has been checked, seat the dipstick fully to seal out water and dirt. - The transmission has a dipstick to check oil level. It is located on the right side of the engine. Be sure to wipe all dirt from dipstick handle before removing. - Fluid level is checked with the engine running at curb idle speed, the transmission in NEUTRAL and the transmission fluid at normal operating temperature. The engine should be running at idle speed for at least one minute, with the vehicle on level ground. - Transmission fluid level should be checked monthly under normal operation. If the vehicle is used for trailer towing or similar heavy load hauling, check fluid level and condition weekly. Fluid level is checked with the engine running at curb idle speed, the transmission in NEUTRAL and the transmission fluid at normal operating temperature. FLUID LEVEL CHECK PROCEDURE 1. Transmission fluid must be at normal operating temperature for accurate fluid level check. Drive vehicle if necessary to bring fluid temperature up to normal hot operating temperature of 82 °C (180 °F). 2. Position vehicle on level surface. 3. Start and run engine at curb idle speed. 4. Apply parking brakes. 5. Shift transmission momentarily into all gear ranges. Then shift transmission back to Neutral. 6. Clean top of filler tube and dipstick to keep dirt from entering tube. Fig. 72 7. Remove dipstick (Fig. 72) and check fluid level as follows: - a. Correct acceptable level is in crosshatch area. - b. Correct maximum level is to MAX arrow mark. - c. Incorrect level is at or below MIN line. - d. If fluid is low, add only enough Mopar ATF +4 to restore correct level. Do not overfill. - CAUTION: Do not overfill the transmission. Overfilling may cause leakage out the pump vent which can be mistaken for a pump seal leak. Overfilling will also cause fluid aeration and foaming as the excess fluid is picked up and churned by the gear train. This will significantly reduce fluid life.
2001 | Dodge or Ram Truck | RAM 3500 Truck 2WD | L6-5.9L DSL Turbo VIN 7 | Fluid Filter - A/T ¦Service and Repair, Procedures: All RH/RE 30/32/42/44/46/47/48 3 and 4 speed, Fluid Level and Condition Check | Low fluid level can cause a variety of conditions because it allows the pump to take in air along with the fluid. As in any hydraulic system, air bubbles make the fluid spongy, therefore, pressures will be low and build up slowly. - Improper filling can also raise the fluid level too high. When the transmssion has too much fluid, the geartrain churns up foam and cause the same conditions which occur with a low fluid level. - In either case, air bubbles can cause overheating and/or fluid oxidation, and varnishing. This can interfere with normal valve, clutch, and accumulator operation. Foaming can also result in fluid escaping from the transmission vent where it may be mistaken for a leak. - Along with fluid level, it is important to check the condition of the fluid. When the fluid smells burned, and is contaminated with metal or friction material particles, a complete transmission recondition is needed. Be sure to examine the fluid on the dipstick closely. If there is any doubt about its condition, drain out a sample for a double check. - After the fluid has been checked, seat the dipstick fully to seal out water and dirt. - The transmission has a dipstick to check oil level. It is located on the right side of the engine. Be sure to wipe all dirt from dipstick handle before removing. - Fluid level is checked with the engine running at curb idle speed, the transmission in NEUTRAL and the transmission fluid at normal operating temperature. The engine should be running at idle speed for at least one minute, with the vehicle on level ground. - Transmission fluid level should be checked monthly under normal operation. If the vehicle is used for trailer towing or similar heavy load hauling, check fluid level and condition weekly. Fluid level is checked with the engine running at curb idle speed, the transmission in NEUTRAL and the transmission fluid at normal operating temperature. FLUID LEVEL CHECK PROCEDURE 1. Transmission fluid must be at normal operating temperature for accurate fluid level check. Drive vehicle if necessary to bring fluid temperature up to normal hot operating temperature of 82 °C (180 °F). 2. Position vehicle on level surface. 3. Start and run engine at curb idle speed. 4. Apply parking brakes. 5. Shift transmission momentarily into all gear ranges. Then shift transmission back to Neutral. 6. Clean top of filler tube and dipstick to keep dirt from entering tube. Fig. 72 7. Remove dipstick (Fig. 72) and check fluid level as follows: - a. Correct acceptable level is in crosshatch area. - b. Correct maximum level is to MAX arrow mark. - c. Incorrect level is at or below MIN line. - d. If fluid is low, add only enough Mopar ATF +4 to restore correct level. Do not overfill. - CAUTION: Do not overfill the transmission. Overfilling may cause leakage out the pump vent which can be mistaken for a pump seal leak. Overfilling will also cause fluid aeration and foaming as the excess fluid is picked up and churned by the gear train. This will significantly reduce fluid life.
2001 | Dodge or Ram Truck | RAM 3500 Truck 2WD | L6-5.9L DSL Turbo VIN 7 | Automatic Transmission/Transaxle ¦Service and Repair, Procedures: Standard Service Procedures, Fluid Level and Condition Check, All RH/RE 30/32/42/44/46/47/48 3 and 4 speed | Low fluid level can cause a variety of conditions because it allows the pump to take in air along with the fluid. As in any hydraulic system, air bubbles make the fluid spongy, therefore, pressures will be low and build up slowly. - Improper filling can also raise the fluid level too high. When the transmssion has too much fluid, the geartrain churns up foam and cause the same conditions which occur with a low fluid level. - In either case, air bubbles can cause overheating and/or fluid oxidation, and varnishing. This can interfere with normal valve, clutch, and accumulator operation. Foaming can also result in fluid escaping from the transmission vent where it may be mistaken for a leak. - Along with fluid level, it is important to check the condition of the fluid. When the fluid smells burned, and is contaminated with metal or friction material particles, a complete transmission recondition is needed. Be sure to examine the fluid on the dipstick closely. If there is any doubt about its condition, drain out a sample for a double check. - After the fluid has been checked, seat the dipstick fully to seal out water and dirt. - The transmission has a dipstick to check oil level. It is located on the right side of the engine. Be sure to wipe all dirt from dipstick handle before removing. - Fluid level is checked with the engine running at curb idle speed, the transmission in NEUTRAL and the transmission fluid at normal operating temperature. The engine should be running at idle speed for at least one minute, with the vehicle on level ground. - Transmission fluid level should be checked monthly under normal operation. If the vehicle is used for trailer towing or similar heavy load hauling, check fluid level and condition weekly. Fluid level is checked with the engine running at curb idle speed, the transmission in NEUTRAL and the transmission fluid at normal operating temperature. FLUID LEVEL CHECK PROCEDURE 1. Transmission fluid must be at normal operating temperature for accurate fluid level check. Drive vehicle if necessary to bring fluid temperature up to normal hot operating temperature of 82 °C (180 °F). 2. Position vehicle on level surface. 3. Start and run engine at curb idle speed. 4. Apply parking brakes. 5. Shift transmission momentarily into all gear ranges. Then shift transmission back to Neutral. 6. Clean top of filler tube and dipstick to keep dirt from entering tube. Fig. 72 7. Remove dipstick (Fig. 72) and check fluid level as follows: - a. Correct acceptable level is in crosshatch area. - b. Correct maximum level is to MAX arrow mark. - c. Incorrect level is at or below MIN line. - d. If fluid is low, add only enough Mopar ATF +4 to restore correct level. Do not overfill. - CAUTION: Do not overfill the transmission. Overfilling may cause leakage out the pump vent which can be mistaken for a pump seal leak. Overfilling will also cause fluid aeration and foaming as the excess fluid is picked up and churned by the gear train. This will significantly reduce fluid life.
2001 | Dodge or Ram Truck | RAM 3500 Truck 2WD | V10-8.0L VIN W HDC | Vacuum Check Valve HVAC ¦Service and Repair, Procedures | Fig.28 Vacuum Check Valves REMOVAL 1. On models with this engine, unplug the vacuum supply line connector at the vacuum check valve. 2. On models with this engine, note the orientation of the check valve in the vacuum supply line for correct reinstallation. 3. On models with this engine, unplug the remaining line on the vacuum check valve from the vacuum supply line fitting. INSTALLATION 1. On models with this engine, plug in the vacuum check valve to the vacuum line fittings, noting the proper orientation of the check valve in the line.
2001 | Dodge or Ram Truck | RAM 3500 Truck 2WD | V10-8.0L VIN W HDC | Battery ¦Service and Repair, Procedures: Checking Battery Electrolyte Level | The following procedure can be used to check the electrolyte level in the battery. Fig.5 Battery Caps - Export Battery 1. Remove the battery caps (Fig. 5). Fig.6 Hook Inside Battery Cap Holes - Export Battery 2. Look through the battery cap holes to determine the level of the electrolyte in the battery (Fig.6). The electrolyte should be approximately 1 centimeter above the battery plates or until the hook inside the battery cap holes is covered. 3. Add only distilled water until the electrolyte level is approx. one centimeter above the plates.
2001 | Dodge or Ram Truck | RAM 3500 Truck 2WD | V10-8.0L VIN W HDC | Cooling System ¦Service and Repair, Procedures: Coolant Level Check | COOLANT LEVEL CHECK - NOTE: Do not remove radiator cap for routine coolant level inspections. The coolant level can be checked at coolant recovery bottle. - The coolant reserve/overflow system provides a quick method for determining coolant level without removing radiator pressure cap. With engine not running, open the coolant recovery bottle cap and remove coolant level indicator dipstick to observe coolant level in coolant recovery bottle. The coolant level should be between ADD and FULL marks. If the coolant level is at or below the ADD mark, fill the recovery bottle with a 50/50 mixture of antifreeze and water ONE QUART AT A TIME. Repeat this procedure until the coolant level is at the FULL mark.
2001 | Dodge or Ram Truck | RAM 3500 Truck 2WD | V10-8.0L VIN W HDC | Air Injection Check Valve ¦Service and Repair, Procedures: One Way Check Valve Replacement | REMOVAL 1. Remove the hose clamp at inlet side of valve. 2. Remove hose from valve. 3. Remove valve from catalyst tube (unscrew). To prevent damage to catalyst tube, a backup wrench must be used on the tube. INSTALLATION 1. Install valve to catalyst tube. Tighten to 33 Nm (25 ft. lbs.) torque. 2. Install hose and hose clamp to valve.
2001 | Dodge or Ram Truck | RAM 3500 Truck 2WD | V10-8.0L VIN W HDC | Fluid Pan ¦Service and Repair, Procedures: All RH/RE 30/32/42/44/46/47/48 3 and 4 speed, Fluid Level and Condition Check | Low fluid level can cause a variety of conditions because it allows the pump to take in air along with the fluid. As in any hydraulic system, air bubbles make the fluid spongy, therefore, pressures will be low and build up slowly. - Improper filling can also raise the fluid level too high. When the transmssion has too much fluid, the geartrain churns up foam and cause the same conditions which occur with a low fluid level. - In either case, air bubbles can cause overheating and/or fluid oxidation, and varnishing. This can interfere with normal valve, clutch, and accumulator operation. Foaming can also result in fluid escaping from the transmission vent where it may be mistaken for a leak. - Along with fluid level, it is important to check the condition of the fluid. When the fluid smells burned, and is contaminated with metal or friction material particles, a complete transmission recondition is needed. Be sure to examine the fluid on the dipstick closely. If there is any doubt about its condition, drain out a sample for a double check. - After the fluid has been checked, seat the dipstick fully to seal out water and dirt. - The transmission has a dipstick to check oil level. It is located on the right side of the engine. Be sure to wipe all dirt from dipstick handle before removing. - Fluid level is checked with the engine running at curb idle speed, the transmission in NEUTRAL and the transmission fluid at normal operating temperature. The engine should be running at idle speed for at least one minute, with the vehicle on level ground. - Transmission fluid level should be checked monthly under normal operation. If the vehicle is used for trailer towing or similar heavy load hauling, check fluid level and condition weekly. Fluid level is checked with the engine running at curb idle speed, the transmission in NEUTRAL and the transmission fluid at normal operating temperature. FLUID LEVEL CHECK PROCEDURE 1. Transmission fluid must be at normal operating temperature for accurate fluid level check. Drive vehicle if necessary to bring fluid temperature up to normal hot operating temperature of 82 °C (180 °F). 2. Position vehicle on level surface. 3. Start and run engine at curb idle speed. 4. Apply parking brakes. 5. Shift transmission momentarily into all gear ranges. Then shift transmission back to Neutral. 6. Clean top of filler tube and dipstick to keep dirt from entering tube. Fig. 72 7. Remove dipstick (Fig. 72) and check fluid level as follows: - a. Correct acceptable level is in crosshatch area. - b. Correct maximum level is to MAX arrow mark. - c. Incorrect level is at or below MIN line. - d. If fluid is low, add only enough Mopar ATF +4 to restore correct level. Do not overfill. - CAUTION: Do not overfill the transmission. Overfilling may cause leakage out the pump vent which can be mistaken for a pump seal leak. Overfilling will also cause fluid aeration and foaming as the excess fluid is picked up and churned by the gear train. This will significantly reduce fluid life.
2001 | Dodge or Ram Truck | RAM 3500 Truck 2WD | V10-8.0L VIN W HDC | Fluid - A/T ¦Service and Repair, Procedures: All RH/RE 30/32/42/44/46/47/48 3 and 4 speed, Fluid Level and Condition Check | Low fluid level can cause a variety of conditions because it allows the pump to take in air along with the fluid. As in any hydraulic system, air bubbles make the fluid spongy, therefore, pressures will be low and build up slowly. - Improper filling can also raise the fluid level too high. When the transmssion has too much fluid, the geartrain churns up foam and cause the same conditions which occur with a low fluid level. - In either case, air bubbles can cause overheating and/or fluid oxidation, and varnishing. This can interfere with normal valve, clutch, and accumulator operation. Foaming can also result in fluid escaping from the transmission vent where it may be mistaken for a leak. - Along with fluid level, it is important to check the condition of the fluid. When the fluid smells burned, and is contaminated with metal or friction material particles, a complete transmission recondition is needed. Be sure to examine the fluid on the dipstick closely. If there is any doubt about its condition, drain out a sample for a double check. - After the fluid has been checked, seat the dipstick fully to seal out water and dirt. - The transmission has a dipstick to check oil level. It is located on the right side of the engine. Be sure to wipe all dirt from dipstick handle before removing. - Fluid level is checked with the engine running at curb idle speed, the transmission in NEUTRAL and the transmission fluid at normal operating temperature. The engine should be running at idle speed for at least one minute, with the vehicle on level ground. - Transmission fluid level should be checked monthly under normal operation. If the vehicle is used for trailer towing or similar heavy load hauling, check fluid level and condition weekly. Fluid level is checked with the engine running at curb idle speed, the transmission in NEUTRAL and the transmission fluid at normal operating temperature. FLUID LEVEL CHECK PROCEDURE 1. Transmission fluid must be at normal operating temperature for accurate fluid level check. Drive vehicle if necessary to bring fluid temperature up to normal hot operating temperature of 82 °C (180 °F). 2. Position vehicle on level surface. 3. Start and run engine at curb idle speed. 4. Apply parking brakes. 5. Shift transmission momentarily into all gear ranges. Then shift transmission back to Neutral. 6. Clean top of filler tube and dipstick to keep dirt from entering tube. Fig. 72 7. Remove dipstick (Fig. 72) and check fluid level as follows: - a. Correct acceptable level is in crosshatch area. - b. Correct maximum level is to MAX arrow mark. - c. Incorrect level is at or below MIN line. - d. If fluid is low, add only enough Mopar ATF +4 to restore correct level. Do not overfill. - CAUTION: Do not overfill the transmission. Overfilling may cause leakage out the pump vent which can be mistaken for a pump seal leak. Overfilling will also cause fluid aeration and foaming as the excess fluid is picked up and churned by the gear train. This will significantly reduce fluid life.
2001 | Dodge or Ram Truck | RAM 3500 Truck 2WD | V10-8.0L VIN W HDC | Fluid Filter - A/T ¦Service and Repair, Procedures: All RH/RE 30/32/42/44/46/47/48 3 and 4 speed, Fluid Level and Condition Check | Low fluid level can cause a variety of conditions because it allows the pump to take in air along with the fluid. As in any hydraulic system, air bubbles make the fluid spongy, therefore, pressures will be low and build up slowly. - Improper filling can also raise the fluid level too high. When the transmssion has too much fluid, the geartrain churns up foam and cause the same conditions which occur with a low fluid level. - In either case, air bubbles can cause overheating and/or fluid oxidation, and varnishing. This can interfere with normal valve, clutch, and accumulator operation. Foaming can also result in fluid escaping from the transmission vent where it may be mistaken for a leak. - Along with fluid level, it is important to check the condition of the fluid. When the fluid smells burned, and is contaminated with metal or friction material particles, a complete transmission recondition is needed. Be sure to examine the fluid on the dipstick closely. If there is any doubt about its condition, drain out a sample for a double check. - After the fluid has been checked, seat the dipstick fully to seal out water and dirt. - The transmission has a dipstick to check oil level. It is located on the right side of the engine. Be sure to wipe all dirt from dipstick handle before removing. - Fluid level is checked with the engine running at curb idle speed, the transmission in NEUTRAL and the transmission fluid at normal operating temperature. The engine should be running at idle speed for at least one minute, with the vehicle on level ground. - Transmission fluid level should be checked monthly under normal operation. If the vehicle is used for trailer towing or similar heavy load hauling, check fluid level and condition weekly. Fluid level is checked with the engine running at curb idle speed, the transmission in NEUTRAL and the transmission fluid at normal operating temperature. FLUID LEVEL CHECK PROCEDURE 1. Transmission fluid must be at normal operating temperature for accurate fluid level check. Drive vehicle if necessary to bring fluid temperature up to normal hot operating temperature of 82 °C (180 °F). 2. Position vehicle on level surface. 3. Start and run engine at curb idle speed. 4. Apply parking brakes. 5. Shift transmission momentarily into all gear ranges. Then shift transmission back to Neutral. 6. Clean top of filler tube and dipstick to keep dirt from entering tube. Fig. 72 7. Remove dipstick (Fig. 72) and check fluid level as follows: - a. Correct acceptable level is in crosshatch area. - b. Correct maximum level is to MAX arrow mark. - c. Incorrect level is at or below MIN line. - d. If fluid is low, add only enough Mopar ATF +4 to restore correct level. Do not overfill. - CAUTION: Do not overfill the transmission. Overfilling may cause leakage out the pump vent which can be mistaken for a pump seal leak. Overfilling will also cause fluid aeration and foaming as the excess fluid is picked up and churned by the gear train. This will significantly reduce fluid life.
2001 | Dodge or Ram Truck | RAM 3500 Truck 2WD | V10-8.0L VIN W HDC | Automatic Transmission/Transaxle ¦Service and Repair, Procedures: Standard Service Procedures, Fluid Level and Condition Check, All RH/RE 30/32/42/44/46/47/48 3 and 4 speed | Low fluid level can cause a variety of conditions because it allows the pump to take in air along with the fluid. As in any hydraulic system, air bubbles make the fluid spongy, therefore, pressures will be low and build up slowly. - Improper filling can also raise the fluid level too high. When the transmssion has too much fluid, the geartrain churns up foam and cause the same conditions which occur with a low fluid level. - In either case, air bubbles can cause overheating and/or fluid oxidation, and varnishing. This can interfere with normal valve, clutch, and accumulator operation. Foaming can also result in fluid escaping from the transmission vent where it may be mistaken for a leak. - Along with fluid level, it is important to check the condition of the fluid. When the fluid smells burned, and is contaminated with metal or friction material particles, a complete transmission recondition is needed. Be sure to examine the fluid on the dipstick closely. If there is any doubt about its condition, drain out a sample for a double check. - After the fluid has been checked, seat the dipstick fully to seal out water and dirt. - The transmission has a dipstick to check oil level. It is located on the right side of the engine. Be sure to wipe all dirt from dipstick handle before removing. - Fluid level is checked with the engine running at curb idle speed, the transmission in NEUTRAL and the transmission fluid at normal operating temperature. The engine should be running at idle speed for at least one minute, with the vehicle on level ground. - Transmission fluid level should be checked monthly under normal operation. If the vehicle is used for trailer towing or similar heavy load hauling, check fluid level and condition weekly. Fluid level is checked with the engine running at curb idle speed, the transmission in NEUTRAL and the transmission fluid at normal operating temperature. FLUID LEVEL CHECK PROCEDURE 1. Transmission fluid must be at normal operating temperature for accurate fluid level check. Drive vehicle if necessary to bring fluid temperature up to normal hot operating temperature of 82 °C (180 °F). 2. Position vehicle on level surface. 3. Start and run engine at curb idle speed. 4. Apply parking brakes. 5. Shift transmission momentarily into all gear ranges. Then shift transmission back to Neutral. 6. Clean top of filler tube and dipstick to keep dirt from entering tube. Fig. 72 7. Remove dipstick (Fig. 72) and check fluid level as follows: - a. Correct acceptable level is in crosshatch area. - b. Correct maximum level is to MAX arrow mark. - c. Incorrect level is at or below MIN line. - d. If fluid is low, add only enough Mopar ATF +4 to restore correct level. Do not overfill. - CAUTION: Do not overfill the transmission. Overfilling may cause leakage out the pump vent which can be mistaken for a pump seal leak. Overfilling will also cause fluid aeration and foaming as the excess fluid is picked up and churned by the gear train. This will significantly reduce fluid life.
2001 | Dodge or Ram Truck | RAM 3500 Truck 2WD | V10-8.0L VIN W MDC | Vacuum Check Valve HVAC ¦Service and Repair, Procedures | Fig.28 Vacuum Check Valves REMOVAL 1. On models with this engine, unplug the vacuum supply line connector at the vacuum check valve. 2. On models with this engine, note the orientation of the check valve in the vacuum supply line for correct reinstallation. 3. On models with this engine, unplug the remaining line on the vacuum check valve from the vacuum supply line fitting. INSTALLATION 1. On models with this engine, plug in the vacuum check valve to the vacuum line fittings, noting the proper orientation of the check valve in the line.
2001 | Dodge or Ram Truck | RAM 3500 Truck 2WD | V10-8.0L VIN W MDC | Battery ¦Service and Repair, Procedures: Checking Battery Electrolyte Level | The following procedure can be used to check the electrolyte level in the battery. Fig.5 Battery Caps - Export Battery 1. Remove the battery caps (Fig. 5). Fig.6 Hook Inside Battery Cap Holes - Export Battery 2. Look through the battery cap holes to determine the level of the electrolyte in the battery (Fig.6). The electrolyte should be approximately 1 centimeter above the battery plates or until the hook inside the battery cap holes is covered. 3. Add only distilled water until the electrolyte level is approx. one centimeter above the plates.
2001 | Dodge or Ram Truck | RAM 3500 Truck 2WD | V10-8.0L VIN W MDC | Cooling System ¦Service and Repair, Procedures: Coolant Level Check | COOLANT LEVEL CHECK - NOTE: Do not remove radiator cap for routine coolant level inspections. The coolant level can be checked at coolant recovery bottle. - The coolant reserve/overflow system provides a quick method for determining coolant level without removing radiator pressure cap. With engine not running, open the coolant recovery bottle cap and remove coolant level indicator dipstick to observe coolant level in coolant recovery bottle. The coolant level should be between ADD and FULL marks. If the coolant level is at or below the ADD mark, fill the recovery bottle with a 50/50 mixture of antifreeze and water ONE QUART AT A TIME. Repeat this procedure until the coolant level is at the FULL mark.
2001 | Dodge or Ram Truck | RAM 3500 Truck 2WD | V10-8.0L VIN W MDC | Fluid Pan ¦Service and Repair, Procedures: All RH/RE 30/32/42/44/46/47/48 3 and 4 speed, Fluid Level and Condition Check | Low fluid level can cause a variety of conditions because it allows the pump to take in air along with the fluid. As in any hydraulic system, air bubbles make the fluid spongy, therefore, pressures will be low and build up slowly. - Improper filling can also raise the fluid level too high. When the transmssion has too much fluid, the geartrain churns up foam and cause the same conditions which occur with a low fluid level. - In either case, air bubbles can cause overheating and/or fluid oxidation, and varnishing. This can interfere with normal valve, clutch, and accumulator operation. Foaming can also result in fluid escaping from the transmission vent where it may be mistaken for a leak. - Along with fluid level, it is important to check the condition of the fluid. When the fluid smells burned, and is contaminated with metal or friction material particles, a complete transmission recondition is needed. Be sure to examine the fluid on the dipstick closely. If there is any doubt about its condition, drain out a sample for a double check. - After the fluid has been checked, seat the dipstick fully to seal out water and dirt. - The transmission has a dipstick to check oil level. It is located on the right side of the engine. Be sure to wipe all dirt from dipstick handle before removing. - Fluid level is checked with the engine running at curb idle speed, the transmission in NEUTRAL and the transmission fluid at normal operating temperature. The engine should be running at idle speed for at least one minute, with the vehicle on level ground. - Transmission fluid level should be checked monthly under normal operation. If the vehicle is used for trailer towing or similar heavy load hauling, check fluid level and condition weekly. Fluid level is checked with the engine running at curb idle speed, the transmission in NEUTRAL and the transmission fluid at normal operating temperature. FLUID LEVEL CHECK PROCEDURE 1. Transmission fluid must be at normal operating temperature for accurate fluid level check. Drive vehicle if necessary to bring fluid temperature up to normal hot operating temperature of 82 °C (180 °F). 2. Position vehicle on level surface. 3. Start and run engine at curb idle speed. 4. Apply parking brakes. 5. Shift transmission momentarily into all gear ranges. Then shift transmission back to Neutral. 6. Clean top of filler tube and dipstick to keep dirt from entering tube. Fig. 72 7. Remove dipstick (Fig. 72) and check fluid level as follows: - a. Correct acceptable level is in crosshatch area. - b. Correct maximum level is to MAX arrow mark. - c. Incorrect level is at or below MIN line. - d. If fluid is low, add only enough Mopar ATF +4 to restore correct level. Do not overfill. - CAUTION: Do not overfill the transmission. Overfilling may cause leakage out the pump vent which can be mistaken for a pump seal leak. Overfilling will also cause fluid aeration and foaming as the excess fluid is picked up and churned by the gear train. This will significantly reduce fluid life.
2001 | Dodge or Ram Truck | RAM 3500 Truck 2WD | V10-8.0L VIN W MDC | Fluid - A/T ¦Service and Repair, Procedures: All RH/RE 30/32/42/44/46/47/48 3 and 4 speed, Fluid Level and Condition Check | Low fluid level can cause a variety of conditions because it allows the pump to take in air along with the fluid. As in any hydraulic system, air bubbles make the fluid spongy, therefore, pressures will be low and build up slowly. - Improper filling can also raise the fluid level too high. When the transmssion has too much fluid, the geartrain churns up foam and cause the same conditions which occur with a low fluid level. - In either case, air bubbles can cause overheating and/or fluid oxidation, and varnishing. This can interfere with normal valve, clutch, and accumulator operation. Foaming can also result in fluid escaping from the transmission vent where it may be mistaken for a leak. - Along with fluid level, it is important to check the condition of the fluid. When the fluid smells burned, and is contaminated with metal or friction material particles, a complete transmission recondition is needed. Be sure to examine the fluid on the dipstick closely. If there is any doubt about its condition, drain out a sample for a double check. - After the fluid has been checked, seat the dipstick fully to seal out water and dirt. - The transmission has a dipstick to check oil level. It is located on the right side of the engine. Be sure to wipe all dirt from dipstick handle before removing. - Fluid level is checked with the engine running at curb idle speed, the transmission in NEUTRAL and the transmission fluid at normal operating temperature. The engine should be running at idle speed for at least one minute, with the vehicle on level ground. - Transmission fluid level should be checked monthly under normal operation. If the vehicle is used for trailer towing or similar heavy load hauling, check fluid level and condition weekly. Fluid level is checked with the engine running at curb idle speed, the transmission in NEUTRAL and the transmission fluid at normal operating temperature. FLUID LEVEL CHECK PROCEDURE 1. Transmission fluid must be at normal operating temperature for accurate fluid level check. Drive vehicle if necessary to bring fluid temperature up to normal hot operating temperature of 82 °C (180 °F). 2. Position vehicle on level surface. 3. Start and run engine at curb idle speed. 4. Apply parking brakes. 5. Shift transmission momentarily into all gear ranges. Then shift transmission back to Neutral. 6. Clean top of filler tube and dipstick to keep dirt from entering tube. Fig. 72 7. Remove dipstick (Fig. 72) and check fluid level as follows: - a. Correct acceptable level is in crosshatch area. - b. Correct maximum level is to MAX arrow mark. - c. Incorrect level is at or below MIN line. - d. If fluid is low, add only enough Mopar ATF +4 to restore correct level. Do not overfill. - CAUTION: Do not overfill the transmission. Overfilling may cause leakage out the pump vent which can be mistaken for a pump seal leak. Overfilling will also cause fluid aeration and foaming as the excess fluid is picked up and churned by the gear train. This will significantly reduce fluid life.
2001 | Dodge or Ram Truck | RAM 3500 Truck 2WD | V10-8.0L VIN W MDC | Fluid Filter - A/T ¦Service and Repair, Procedures: All RH/RE 30/32/42/44/46/47/48 3 and 4 speed, Fluid Level and Condition Check | Low fluid level can cause a variety of conditions because it allows the pump to take in air along with the fluid. As in any hydraulic system, air bubbles make the fluid spongy, therefore, pressures will be low and build up slowly. - Improper filling can also raise the fluid level too high. When the transmssion has too much fluid, the geartrain churns up foam and cause the same conditions which occur with a low fluid level. - In either case, air bubbles can cause overheating and/or fluid oxidation, and varnishing. This can interfere with normal valve, clutch, and accumulator operation. Foaming can also result in fluid escaping from the transmission vent where it may be mistaken for a leak. - Along with fluid level, it is important to check the condition of the fluid. When the fluid smells burned, and is contaminated with metal or friction material particles, a complete transmission recondition is needed. Be sure to examine the fluid on the dipstick closely. If there is any doubt about its condition, drain out a sample for a double check. - After the fluid has been checked, seat the dipstick fully to seal out water and dirt. - The transmission has a dipstick to check oil level. It is located on the right side of the engine. Be sure to wipe all dirt from dipstick handle before removing. - Fluid level is checked with the engine running at curb idle speed, the transmission in NEUTRAL and the transmission fluid at normal operating temperature. The engine should be running at idle speed for at least one minute, with the vehicle on level ground. - Transmission fluid level should be checked monthly under normal operation. If the vehicle is used for trailer towing or similar heavy load hauling, check fluid level and condition weekly. Fluid level is checked with the engine running at curb idle speed, the transmission in NEUTRAL and the transmission fluid at normal operating temperature. FLUID LEVEL CHECK PROCEDURE 1. Transmission fluid must be at normal operating temperature for accurate fluid level check. Drive vehicle if necessary to bring fluid temperature up to normal hot operating temperature of 82 °C (180 °F). 2. Position vehicle on level surface. 3. Start and run engine at curb idle speed. 4. Apply parking brakes. 5. Shift transmission momentarily into all gear ranges. Then shift transmission back to Neutral. 6. Clean top of filler tube and dipstick to keep dirt from entering tube. Fig. 72 7. Remove dipstick (Fig. 72) and check fluid level as follows: - a. Correct acceptable level is in crosshatch area. - b. Correct maximum level is to MAX arrow mark. - c. Incorrect level is at or below MIN line. - d. If fluid is low, add only enough Mopar ATF +4 to restore correct level. Do not overfill. - CAUTION: Do not overfill the transmission. Overfilling may cause leakage out the pump vent which can be mistaken for a pump seal leak. Overfilling will also cause fluid aeration and foaming as the excess fluid is picked up and churned by the gear train. This will significantly reduce fluid life.
2001 | Dodge or Ram Truck | RAM 3500 Truck 2WD | V10-8.0L VIN W MDC | Automatic Transmission/Transaxle ¦Service and Repair, Procedures: Standard Service Procedures, Fluid Level and Condition Check, All RH/RE 30/32/42/44/46/47/48 3 and 4 speed | Low fluid level can cause a variety of conditions because it allows the pump to take in air along with the fluid. As in any hydraulic system, air bubbles make the fluid spongy, therefore, pressures will be low and build up slowly. - Improper filling can also raise the fluid level too high. When the transmssion has too much fluid, the geartrain churns up foam and cause the same conditions which occur with a low fluid level. - In either case, air bubbles can cause overheating and/or fluid oxidation, and varnishing. This can interfere with normal valve, clutch, and accumulator operation. Foaming can also result in fluid escaping from the transmission vent where it may be mistaken for a leak. - Along with fluid level, it is important to check the condition of the fluid. When the fluid smells burned, and is contaminated with metal or friction material particles, a complete transmission recondition is needed. Be sure to examine the fluid on the dipstick closely. If there is any doubt about its condition, drain out a sample for a double check. - After the fluid has been checked, seat the dipstick fully to seal out water and dirt. - The transmission has a dipstick to check oil level. It is located on the right side of the engine. Be sure to wipe all dirt from dipstick handle before removing. - Fluid level is checked with the engine running at curb idle speed, the transmission in NEUTRAL and the transmission fluid at normal operating temperature. The engine should be running at idle speed for at least one minute, with the vehicle on level ground. - Transmission fluid level should be checked monthly under normal operation. If the vehicle is used for trailer towing or similar heavy load hauling, check fluid level and condition weekly. Fluid level is checked with the engine running at curb idle speed, the transmission in NEUTRAL and the transmission fluid at normal operating temperature. FLUID LEVEL CHECK PROCEDURE 1. Transmission fluid must be at normal operating temperature for accurate fluid level check. Drive vehicle if necessary to bring fluid temperature up to normal hot operating temperature of 82 °C (180 °F). 2. Position vehicle on level surface. 3. Start and run engine at curb idle speed. 4. Apply parking brakes. 5. Shift transmission momentarily into all gear ranges. Then shift transmission back to Neutral. 6. Clean top of filler tube and dipstick to keep dirt from entering tube. Fig. 72 7. Remove dipstick (Fig. 72) and check fluid level as follows: - a. Correct acceptable level is in crosshatch area. - b. Correct maximum level is to MAX arrow mark. - c. Incorrect level is at or below MIN line. - d. If fluid is low, add only enough Mopar ATF +4 to restore correct level. Do not overfill. - CAUTION: Do not overfill the transmission. Overfilling may cause leakage out the pump vent which can be mistaken for a pump seal leak. Overfilling will also cause fluid aeration and foaming as the excess fluid is picked up and churned by the gear train. This will significantly reduce fluid life.
2001 | Dodge or Ram Truck | RAM 3500 Truck 2WD | V8-5.9L VIN 5 HDC | Vacuum Check Valve HVAC ¦Service and Repair, Procedures | Fig.28 Vacuum Check Valves REMOVAL 1. On models with this engine, unplug the vacuum supply line connector at the vacuum check valve. 2. On models with this engine, note the orientation of the check valve in the vacuum supply line for correct reinstallation. 3. On models with this engine, unplug the remaining line on the vacuum check valve from the vacuum supply line fitting. INSTALLATION 1. On models with this engine, plug in the vacuum check valve to the vacuum line fittings, noting the proper orientation of the check valve in the line.
2001 | Dodge or Ram Truck | RAM 3500 Truck 2WD | V8-5.9L VIN 5 HDC | Valve ¦Service and Repair, Procedures: Removal and Installation | REMOVAL 1. Remove the cylinder head. 2. Compress valve springs using Valve Spring Compressor Tool MD998772A and adapter 6716A. 3. Remove valve retaining locks, valve spring retainers, valve stem seals and valve springs. 4. Before removing valves, remove any burrs from valve stem lock grooves to prevent damage to the valve guides. Identify valves to ensure installation in original location. INSTALLATION 1. Clean valves thoroughly. Discard burned, warped and cracked valves. 2. Remove carbon and varnish deposits from inside of valve guides with a reliable guide cleaner. 3. Measure valve stems for wear. If wear exceeds 0.051 mm (0.002 inch), replace the valve. 4. Coat valve stems with lubrication oil and insert them in cylinder head. 5. If valves or seats are reground, check valve stem height. If valve is too long, replace cylinder head. 6. Install new seals on all valve guides. Install valve springs and valve retainers. 7. Compress valve springs with Valve Spring Compressor Tool MD-998772A and adapter 6716A, install locks and release tool. If valves and/or seats are ground, measure the installed height of springs. Make sure the measurement is taken from bottom of spring seat in cylinder head to the bottom surface of spring retainer. If spacers are installed, measure from the top of spacer. If height is greater than 42.86 mm (1-11/16 inches), install a 1.587 mm (1/16 inch) spacer in head counterbore. This should bring spring height back to normal 41.27 to 42.86 mm (1-5/8 to 1-11/16 inch). 8. Install cylinder head.
2001 | Dodge or Ram Truck | RAM 3500 Truck 2WD | V8-5.9L VIN 5 HDC | Battery ¦Service and Repair, Procedures: Checking Battery Electrolyte Level | The following procedure can be used to check the electrolyte level in the battery. Fig.5 Battery Caps - Export Battery 1. Remove the battery caps (Fig. 5). Fig.6 Hook Inside Battery Cap Holes - Export Battery 2. Look through the battery cap holes to determine the level of the electrolyte in the battery (Fig.6). The electrolyte should be approximately 1 centimeter above the battery plates or until the hook inside the battery cap holes is covered. 3. Add only distilled water until the electrolyte level is approx. one centimeter above the plates.
2001 | Dodge or Ram Truck | RAM 3500 Truck 2WD | V8-5.9L VIN 5 HDC | Cooling System ¦Service and Repair, Procedures: Coolant Level Check | COOLANT LEVEL CHECK - NOTE: Do not remove radiator cap for routine coolant level inspections. The coolant level can be checked at coolant recovery bottle. - The coolant reserve/overflow system provides a quick method for determining coolant level without removing radiator pressure cap. With engine not running, open the coolant recovery bottle cap and remove coolant level indicator dipstick to observe coolant level in coolant recovery bottle. The coolant level should be between ADD and FULL marks. If the coolant level is at or below the ADD mark, fill the recovery bottle with a 50/50 mixture of antifreeze and water ONE QUART AT A TIME. Repeat this procedure until the coolant level is at the FULL mark.
2001 | Dodge or Ram Truck | RAM 3500 Truck 2WD | V8-5.9L VIN 5 HDC | Torque Converter Check Valve ¦Service and Repair, Procedures: 42RE (A-500) 4 Speed | STANDARD PROCEDURE - TORQUE CONVERTER DRAINBACK VALVE - The converter drainback check valve is located in the cooler outlet (pressure) line near the radiator tank. The valve prevents fluid drainback when the vehicle is parked for lengthy periods. The valve check ball is spring loaded and has an opening pressure of approximately 2 psi. - The valve is serviced as an assembly; it is not repairable. Do not clean the valve if restricted, or contaminated by sludge, or debris. If the valve fails, or if a transmission malfunction occurs that generates significant amounts of sludge and/or clutch particles and metal shavings, the valve must be replaced. - The valve must be removed whenever the cooler and lines are reverse flushed. The valve can be flow tested when necessary. The procedure is exactly the same as for flow testing a cooler. - If the valve is restricted, installed backwards, or in the wrong line, it will cause an overheating condition and possible transmission failure. - CAUTION: The drainback valve is a one-way flow device. It must be properly oriented in terms of flow direction for the cooler to function properly. The valve must be installed in the pressure line. Otherwise flow will be blocked and would cause an overheating condition and eventual transmission failure.
2001 | Dodge or Ram Truck | RAM 3500 Truck 2WD | V8-5.9L VIN 5 HDC | Torque Converter Check Valve ¦Service and Repair, Procedures: 44RE (A-500) 4 Speed | STANDARD PROCEDURE - TORQUE CONVERTER DRAINBACK VALVE - The converter drainback check valve is located in the cooler outlet (pressure) line near the radiator tank. The valve prevents fluid drainback when the vehicle is parked for lengthy periods. The valve check ball is spring loaded and has an opening pressure of approximately 2 psi. - The valve is serviced as an assembly; it is not repairable. Do not clean the valve if restricted, or contaminated by sludge, or debris. If the valve fails, or if a transmission malfunction occurs that generates significant amounts of sludge and/or clutch particles and metal shavings, the valve must be replaced. - The valve must be removed whenever the cooler and lines are reverse flushed. The valve can be flow tested when necessary. The procedure is exactly the same as for flow testing a cooler. - If the valve is restricted, installed backwards, or in the wrong line, it will cause an overheating condition and possible transmission failure. - CAUTION: The drainback valve is a one-way flow device. It must be properly oriented in terms of flow direction for the cooler to function properly. The valve must be installed in the pressure line. Otherwise flow will be blocked and would cause an overheating condition and eventual transmission failure.
2001 | Dodge or Ram Truck | RAM 3500 Truck 2WD | V8-5.9L VIN 5 HDC | Torque Converter Check Valve ¦Service and Repair, Procedures: 46RE (A-518) 4 Speed | TORQUE CONVERTER DRAINBACK VALVE - The converter drainback check valve is located in the cooler outlet (pressure) line near the radiator tank. The valve prevents fluid drainback when the vehicle is parked for lengthy periods. The valve check ball is spring loaded and has an opening pressure of approximately 2 psi. - The valve is serviced as an assembly; it is not repairable. Do not clean the valve if restricted, or contaminated by sludge, or debris. If the valve fails, or if a transmission malfunction occurs that generates significant amounts of sludge and/or clutch particles and metal shavings, the valve must be replaced. - The valve must be removed whenever the cooler and lines are reverse flushed. The valve can be flow tested when necessary. The procedure is exactly the same as for flow testing a cooler. - If the valve is restricted, installed backwards, or in the wrong line, it will cause an overheating condition and possible transmission failure. - CAUTION: The drainback valve is a one-way flow device. It must be properly oriented in terms of flow direction for the cooler to function properly. The valve must be installed in the pressure line. Otherwise flow will be blocked and would cause an overheating condition and eventual transmission failure.
2001 | Dodge or Ram Truck | RAM 3500 Truck 2WD | V8-5.9L VIN 5 HDC | Torque Converter Check Valve ¦Service and Repair, Procedures: 47RE (A-618) 4 Speed | TORQUE CONVERTER DRAINBACK VALVE - The converter drainback check valve is located in the cooler outlet (pressure) line near the radiator tank. The valve prevents fluid drainback when the vehicle is parked for lengthy periods. The valve check ball is spring loaded and has an opening pressure of approximately 2 psi. - The valve is serviced as an assembly; it is not repairable. Do not clean the valve if restricted, or contaminated by sludge, or debris. If the valve fails, or if a transmission malfunction occurs that generates significant amounts of sludge and/or clutch particles and metal shavings, the valve must be replaced. - The valve must be removed whenever the cooler and lines are reverse flushed. The valve can be flow tested when necessary. The procedure is exactly the same as for flow testing a cooler. - If the valve is restricted, installed backwards, or in the wrong line, it will cause an overheating condition and possible transmission failure. - CAUTION: The drainback valve is a one-way flow device. It must be properly oriented in terms of flow direction for the cooler to function properly. The valve must be installed in the pressure line. Otherwise flow will be blocked and would cause an overheating condition and eventual transmission failure.
2001 | Dodge or Ram Truck | RAM 3500 Truck 2WD | V8-5.9L VIN 5 HDC | Air Injection Check Valve ¦Service and Repair, Procedures: One Way Check Valve Replacement | REMOVAL 1. Remove the hose clamp at inlet side of valve. 2. Remove hose from valve. 3. Remove valve from catalyst tube (unscrew). To prevent damage to catalyst tube, a backup wrench must be used on the tube. INSTALLATION 1. Install valve to catalyst tube. Tighten to 33 Nm (25 ft. lbs.) torque. 2. Install hose and hose clamp to valve.
2001 | Dodge or Ram Truck | RAM 3500 Truck 2WD | V8-5.9L VIN 5 HDC | Fluid Pan ¦Service and Repair, Procedures: All RH/RE 30/32/42/44/46/47/48 3 and 4 speed, Fluid Level and Condition Check | Low fluid level can cause a variety of conditions because it allows the pump to take in air along with the fluid. As in any hydraulic system, air bubbles make the fluid spongy, therefore, pressures will be low and build up slowly. - Improper filling can also raise the fluid level too high. When the transmssion has too much fluid, the geartrain churns up foam and cause the same conditions which occur with a low fluid level. - In either case, air bubbles can cause overheating and/or fluid oxidation, and varnishing. This can interfere with normal valve, clutch, and accumulator operation. Foaming can also result in fluid escaping from the transmission vent where it may be mistaken for a leak. - Along with fluid level, it is important to check the condition of the fluid. When the fluid smells burned, and is contaminated with metal or friction material particles, a complete transmission recondition is needed. Be sure to examine the fluid on the dipstick closely. If there is any doubt about its condition, drain out a sample for a double check. - After the fluid has been checked, seat the dipstick fully to seal out water and dirt. - The transmission has a dipstick to check oil level. It is located on the right side of the engine. Be sure to wipe all dirt from dipstick handle before removing. - Fluid level is checked with the engine running at curb idle speed, the transmission in NEUTRAL and the transmission fluid at normal operating temperature. The engine should be running at idle speed for at least one minute, with the vehicle on level ground. - Transmission fluid level should be checked monthly under normal operation. If the vehicle is used for trailer towing or similar heavy load hauling, check fluid level and condition weekly. Fluid level is checked with the engine running at curb idle speed, the transmission in NEUTRAL and the transmission fluid at normal operating temperature. FLUID LEVEL CHECK PROCEDURE 1. Transmission fluid must be at normal operating temperature for accurate fluid level check. Drive vehicle if necessary to bring fluid temperature up to normal hot operating temperature of 82 °C (180 °F). 2. Position vehicle on level surface. 3. Start and run engine at curb idle speed. 4. Apply parking brakes. 5. Shift transmission momentarily into all gear ranges. Then shift transmission back to Neutral. 6. Clean top of filler tube and dipstick to keep dirt from entering tube. Fig. 72 7. Remove dipstick (Fig. 72) and check fluid level as follows: - a. Correct acceptable level is in crosshatch area. - b. Correct maximum level is to MAX arrow mark. - c. Incorrect level is at or below MIN line. - d. If fluid is low, add only enough Mopar ATF +4 to restore correct level. Do not overfill. - CAUTION: Do not overfill the transmission. Overfilling may cause leakage out the pump vent which can be mistaken for a pump seal leak. Overfilling will also cause fluid aeration and foaming as the excess fluid is picked up and churned by the gear train. This will significantly reduce fluid life.
2001 | Dodge or Ram Truck | RAM 3500 Truck 2WD | V8-5.9L VIN 5 HDC | Fluid - A/T ¦Service and Repair, Procedures: All RH/RE 30/32/42/44/46/47/48 3 and 4 speed, Fluid Level and Condition Check | Low fluid level can cause a variety of conditions because it allows the pump to take in air along with the fluid. As in any hydraulic system, air bubbles make the fluid spongy, therefore, pressures will be low and build up slowly. - Improper filling can also raise the fluid level too high. When the transmssion has too much fluid, the geartrain churns up foam and cause the same conditions which occur with a low fluid level. - In either case, air bubbles can cause overheating and/or fluid oxidation, and varnishing. This can interfere with normal valve, clutch, and accumulator operation. Foaming can also result in fluid escaping from the transmission vent where it may be mistaken for a leak. - Along with fluid level, it is important to check the condition of the fluid. When the fluid smells burned, and is contaminated with metal or friction material particles, a complete transmission recondition is needed. Be sure to examine the fluid on the dipstick closely. If there is any doubt about its condition, drain out a sample for a double check. - After the fluid has been checked, seat the dipstick fully to seal out water and dirt. - The transmission has a dipstick to check oil level. It is located on the right side of the engine. Be sure to wipe all dirt from dipstick handle before removing. - Fluid level is checked with the engine running at curb idle speed, the transmission in NEUTRAL and the transmission fluid at normal operating temperature. The engine should be running at idle speed for at least one minute, with the vehicle on level ground. - Transmission fluid level should be checked monthly under normal operation. If the vehicle is used for trailer towing or similar heavy load hauling, check fluid level and condition weekly. Fluid level is checked with the engine running at curb idle speed, the transmission in NEUTRAL and the transmission fluid at normal operating temperature. FLUID LEVEL CHECK PROCEDURE 1. Transmission fluid must be at normal operating temperature for accurate fluid level check. Drive vehicle if necessary to bring fluid temperature up to normal hot operating temperature of 82 °C (180 °F). 2. Position vehicle on level surface. 3. Start and run engine at curb idle speed. 4. Apply parking brakes. 5. Shift transmission momentarily into all gear ranges. Then shift transmission back to Neutral. 6. Clean top of filler tube and dipstick to keep dirt from entering tube. Fig. 72 7. Remove dipstick (Fig. 72) and check fluid level as follows: - a. Correct acceptable level is in crosshatch area. - b. Correct maximum level is to MAX arrow mark. - c. Incorrect level is at or below MIN line. - d. If fluid is low, add only enough Mopar ATF +4 to restore correct level. Do not overfill. - CAUTION: Do not overfill the transmission. Overfilling may cause leakage out the pump vent which can be mistaken for a pump seal leak. Overfilling will also cause fluid aeration and foaming as the excess fluid is picked up and churned by the gear train. This will significantly reduce fluid life.
2001 | Dodge or Ram Truck | RAM 3500 Truck 2WD | V8-5.9L VIN 5 HDC | Fluid Filter - A/T ¦Service and Repair, Procedures: All RH/RE 30/32/42/44/46/47/48 3 and 4 speed, Fluid Level and Condition Check | Low fluid level can cause a variety of conditions because it allows the pump to take in air along with the fluid. As in any hydraulic system, air bubbles make the fluid spongy, therefore, pressures will be low and build up slowly. - Improper filling can also raise the fluid level too high. When the transmssion has too much fluid, the geartrain churns up foam and cause the same conditions which occur with a low fluid level. - In either case, air bubbles can cause overheating and/or fluid oxidation, and varnishing. This can interfere with normal valve, clutch, and accumulator operation. Foaming can also result in fluid escaping from the transmission vent where it may be mistaken for a leak. - Along with fluid level, it is important to check the condition of the fluid. When the fluid smells burned, and is contaminated with metal or friction material particles, a complete transmission recondition is needed. Be sure to examine the fluid on the dipstick closely. If there is any doubt about its condition, drain out a sample for a double check. - After the fluid has been checked, seat the dipstick fully to seal out water and dirt. - The transmission has a dipstick to check oil level. It is located on the right side of the engine. Be sure to wipe all dirt from dipstick handle before removing. - Fluid level is checked with the engine running at curb idle speed, the transmission in NEUTRAL and the transmission fluid at normal operating temperature. The engine should be running at idle speed for at least one minute, with the vehicle on level ground. - Transmission fluid level should be checked monthly under normal operation. If the vehicle is used for trailer towing or similar heavy load hauling, check fluid level and condition weekly. Fluid level is checked with the engine running at curb idle speed, the transmission in NEUTRAL and the transmission fluid at normal operating temperature. FLUID LEVEL CHECK PROCEDURE 1. Transmission fluid must be at normal operating temperature for accurate fluid level check. Drive vehicle if necessary to bring fluid temperature up to normal hot operating temperature of 82 °C (180 °F). 2. Position vehicle on level surface. 3. Start and run engine at curb idle speed. 4. Apply parking brakes. 5. Shift transmission momentarily into all gear ranges. Then shift transmission back to Neutral. 6. Clean top of filler tube and dipstick to keep dirt from entering tube. Fig. 72 7. Remove dipstick (Fig. 72) and check fluid level as follows: - a. Correct acceptable level is in crosshatch area. - b. Correct maximum level is to MAX arrow mark. - c. Incorrect level is at or below MIN line. - d. If fluid is low, add only enough Mopar ATF +4 to restore correct level. Do not overfill. - CAUTION: Do not overfill the transmission. Overfilling may cause leakage out the pump vent which can be mistaken for a pump seal leak. Overfilling will also cause fluid aeration and foaming as the excess fluid is picked up and churned by the gear train. This will significantly reduce fluid life.
2001 | Dodge or Ram Truck | RAM 3500 Truck 2WD | V8-5.9L VIN 5 HDC | Automatic Transmission/Transaxle ¦Service and Repair, Procedures: Standard Service Procedures, Fluid Level and Condition Check, All RH/RE 30/32/42/44/46/47/48 3 and 4 speed | Low fluid level can cause a variety of conditions because it allows the pump to take in air along with the fluid. As in any hydraulic system, air bubbles make the fluid spongy, therefore, pressures will be low and build up slowly. - Improper filling can also raise the fluid level too high. When the transmssion has too much fluid, the geartrain churns up foam and cause the same conditions which occur with a low fluid level. - In either case, air bubbles can cause overheating and/or fluid oxidation, and varnishing. This can interfere with normal valve, clutch, and accumulator operation. Foaming can also result in fluid escaping from the transmission vent where it may be mistaken for a leak. - Along with fluid level, it is important to check the condition of the fluid. When the fluid smells burned, and is contaminated with metal or friction material particles, a complete transmission recondition is needed. Be sure to examine the fluid on the dipstick closely. If there is any doubt about its condition, drain out a sample for a double check. - After the fluid has been checked, seat the dipstick fully to seal out water and dirt. - The transmission has a dipstick to check oil level. It is located on the right side of the engine. Be sure to wipe all dirt from dipstick handle before removing. - Fluid level is checked with the engine running at curb idle speed, the transmission in NEUTRAL and the transmission fluid at normal operating temperature. The engine should be running at idle speed for at least one minute, with the vehicle on level ground. - Transmission fluid level should be checked monthly under normal operation. If the vehicle is used for trailer towing or similar heavy load hauling, check fluid level and condition weekly. Fluid level is checked with the engine running at curb idle speed, the transmission in NEUTRAL and the transmission fluid at normal operating temperature. FLUID LEVEL CHECK PROCEDURE 1. Transmission fluid must be at normal operating temperature for accurate fluid level check. Drive vehicle if necessary to bring fluid temperature up to normal hot operating temperature of 82 °C (180 °F). 2. Position vehicle on level surface. 3. Start and run engine at curb idle speed. 4. Apply parking brakes. 5. Shift transmission momentarily into all gear ranges. Then shift transmission back to Neutral. 6. Clean top of filler tube and dipstick to keep dirt from entering tube. Fig. 72 7. Remove dipstick (Fig. 72) and check fluid level as follows: - a. Correct acceptable level is in crosshatch area. - b. Correct maximum level is to MAX arrow mark. - c. Incorrect level is at or below MIN line. - d. If fluid is low, add only enough Mopar ATF +4 to restore correct level. Do not overfill. - CAUTION: Do not overfill the transmission. Overfilling may cause leakage out the pump vent which can be mistaken for a pump seal leak. Overfilling will also cause fluid aeration and foaming as the excess fluid is picked up and churned by the gear train. This will significantly reduce fluid life.
2001 | Dodge or Ram Truck | RAM 3500 Truck 2WD | V8-5.9L VIN Z LDC | Vacuum Check Valve HVAC ¦Service and Repair, Procedures | Fig.28 Vacuum Check Valves REMOVAL 1. On models with this engine, unplug the vacuum supply line connector at the vacuum check valve. 2. On models with this engine, note the orientation of the check valve in the vacuum supply line for correct reinstallation. 3. On models with this engine, unplug the remaining line on the vacuum check valve from the vacuum supply line fitting. INSTALLATION 1. On models with this engine, plug in the vacuum check valve to the vacuum line fittings, noting the proper orientation of the check valve in the line.
2001 | Dodge or Ram Truck | RAM 3500 Truck 2WD | V8-5.9L VIN Z LDC | Valve ¦Service and Repair, Procedures: Removal and Installation | REMOVAL 1. Remove the cylinder head. 2. Compress valve springs using Valve Spring Compressor Tool MD998772A and adapter 6716A. 3. Remove valve retaining locks, valve spring retainers, valve stem seals and valve springs. 4. Before removing valves, remove any burrs from valve stem lock grooves to prevent damage to the valve guides. Identify valves to ensure installation in original location. INSTALLATION 1. Clean valves thoroughly. Discard burned, warped and cracked valves. 2. Remove carbon and varnish deposits from inside of valve guides with a reliable guide cleaner. 3. Measure valve stems for wear. If wear exceeds 0.051 mm (0.002 inch), replace the valve. 4. Coat valve stems with lubrication oil and insert them in cylinder head. 5. If valves or seats are reground, check valve stem height. If valve is too long, replace cylinder head. 6. Install new seals on all valve guides. Install valve springs and valve retainers. 7. Compress valve springs with Valve Spring Compressor Tool MD-998772A and adapter 6716A, install locks and release tool. If valves and/or seats are ground, measure the installed height of springs. Make sure the measurement is taken from bottom of spring seat in cylinder head to the bottom surface of spring retainer. If spacers are installed, measure from the top of spacer. If height is greater than 42.86 mm (1-11/16 inches), install a 1.587 mm (1/16 inch) spacer in head counterbore. This should bring spring height back to normal 41.27 to 42.86 mm (1-5/8 to 1-11/16 inch). 8. Install cylinder head.
2001 | Dodge or Ram Truck | RAM 3500 Truck 2WD | V8-5.9L VIN Z LDC | Battery ¦Service and Repair, Procedures: Checking Battery Electrolyte Level | The following procedure can be used to check the electrolyte level in the battery. Fig.5 Battery Caps - Export Battery 1. Remove the battery caps (Fig. 5). Fig.6 Hook Inside Battery Cap Holes - Export Battery 2. Look through the battery cap holes to determine the level of the electrolyte in the battery (Fig.6). The electrolyte should be approximately 1 centimeter above the battery plates or until the hook inside the battery cap holes is covered. 3. Add only distilled water until the electrolyte level is approx. one centimeter above the plates.
2001 | Dodge or Ram Truck | RAM 3500 Truck 2WD | V8-5.9L VIN Z LDC | Cooling System ¦Service and Repair, Procedures: Coolant Level Check | COOLANT LEVEL CHECK - NOTE: Do not remove radiator cap for routine coolant level inspections. The coolant level can be checked at coolant recovery bottle. - The coolant reserve/overflow system provides a quick method for determining coolant level without removing radiator pressure cap. With engine not running, open the coolant recovery bottle cap and remove coolant level indicator dipstick to observe coolant level in coolant recovery bottle. The coolant level should be between ADD and FULL marks. If the coolant level is at or below the ADD mark, fill the recovery bottle with a 50/50 mixture of antifreeze and water ONE QUART AT A TIME. Repeat this procedure until the coolant level is at the FULL mark.
2001 | Dodge or Ram Truck | RAM 3500 Truck 2WD | V8-5.9L VIN Z LDC | Torque Converter Check Valve ¦Service and Repair, Procedures: 42RE (A-500) 4 Speed | STANDARD PROCEDURE - TORQUE CONVERTER DRAINBACK VALVE - The converter drainback check valve is located in the cooler outlet (pressure) line near the radiator tank. The valve prevents fluid drainback when the vehicle is parked for lengthy periods. The valve check ball is spring loaded and has an opening pressure of approximately 2 psi. - The valve is serviced as an assembly; it is not repairable. Do not clean the valve if restricted, or contaminated by sludge, or debris. If the valve fails, or if a transmission malfunction occurs that generates significant amounts of sludge and/or clutch particles and metal shavings, the valve must be replaced. - The valve must be removed whenever the cooler and lines are reverse flushed. The valve can be flow tested when necessary. The procedure is exactly the same as for flow testing a cooler. - If the valve is restricted, installed backwards, or in the wrong line, it will cause an overheating condition and possible transmission failure. - CAUTION: The drainback valve is a one-way flow device. It must be properly oriented in terms of flow direction for the cooler to function properly. The valve must be installed in the pressure line. Otherwise flow will be blocked and would cause an overheating condition and eventual transmission failure.
2001 | Dodge or Ram Truck | RAM 3500 Truck 2WD | V8-5.9L VIN Z LDC | Torque Converter Check Valve ¦Service and Repair, Procedures: 44RE (A-500) 4 Speed | STANDARD PROCEDURE - TORQUE CONVERTER DRAINBACK VALVE - The converter drainback check valve is located in the cooler outlet (pressure) line near the radiator tank. The valve prevents fluid drainback when the vehicle is parked for lengthy periods. The valve check ball is spring loaded and has an opening pressure of approximately 2 psi. - The valve is serviced as an assembly; it is not repairable. Do not clean the valve if restricted, or contaminated by sludge, or debris. If the valve fails, or if a transmission malfunction occurs that generates significant amounts of sludge and/or clutch particles and metal shavings, the valve must be replaced. - The valve must be removed whenever the cooler and lines are reverse flushed. The valve can be flow tested when necessary. The procedure is exactly the same as for flow testing a cooler. - If the valve is restricted, installed backwards, or in the wrong line, it will cause an overheating condition and possible transmission failure. - CAUTION: The drainback valve is a one-way flow device. It must be properly oriented in terms of flow direction for the cooler to function properly. The valve must be installed in the pressure line. Otherwise flow will be blocked and would cause an overheating condition and eventual transmission failure.
2001 | Dodge or Ram Truck | RAM 3500 Truck 2WD | V8-5.9L VIN Z LDC | Torque Converter Check Valve ¦Service and Repair, Procedures: 46RE (A-518) 4 Speed | TORQUE CONVERTER DRAINBACK VALVE - The converter drainback check valve is located in the cooler outlet (pressure) line near the radiator tank. The valve prevents fluid drainback when the vehicle is parked for lengthy periods. The valve check ball is spring loaded and has an opening pressure of approximately 2 psi. - The valve is serviced as an assembly; it is not repairable. Do not clean the valve if restricted, or contaminated by sludge, or debris. If the valve fails, or if a transmission malfunction occurs that generates significant amounts of sludge and/or clutch particles and metal shavings, the valve must be replaced. - The valve must be removed whenever the cooler and lines are reverse flushed. The valve can be flow tested when necessary. The procedure is exactly the same as for flow testing a cooler. - If the valve is restricted, installed backwards, or in the wrong line, it will cause an overheating condition and possible transmission failure. - CAUTION: The drainback valve is a one-way flow device. It must be properly oriented in terms of flow direction for the cooler to function properly. The valve must be installed in the pressure line. Otherwise flow will be blocked and would cause an overheating condition and eventual transmission failure.
2001 | Dodge or Ram Truck | RAM 3500 Truck 2WD | V8-5.9L VIN Z LDC | Torque Converter Check Valve ¦Service and Repair, Procedures: 47RE (A-618) 4 Speed | TORQUE CONVERTER DRAINBACK VALVE - The converter drainback check valve is located in the cooler outlet (pressure) line near the radiator tank. The valve prevents fluid drainback when the vehicle is parked for lengthy periods. The valve check ball is spring loaded and has an opening pressure of approximately 2 psi. - The valve is serviced as an assembly; it is not repairable. Do not clean the valve if restricted, or contaminated by sludge, or debris. If the valve fails, or if a transmission malfunction occurs that generates significant amounts of sludge and/or clutch particles and metal shavings, the valve must be replaced. - The valve must be removed whenever the cooler and lines are reverse flushed. The valve can be flow tested when necessary. The procedure is exactly the same as for flow testing a cooler. - If the valve is restricted, installed backwards, or in the wrong line, it will cause an overheating condition and possible transmission failure. - CAUTION: The drainback valve is a one-way flow device. It must be properly oriented in terms of flow direction for the cooler to function properly. The valve must be installed in the pressure line. Otherwise flow will be blocked and would cause an overheating condition and eventual transmission failure.
2001 | Dodge or Ram Truck | RAM 3500 Truck 2WD | V8-5.9L VIN Z LDC | Fluid Pan ¦Service and Repair, Procedures: All RH/RE 30/32/42/44/46/47/48 3 and 4 speed, Fluid Level and Condition Check | Low fluid level can cause a variety of conditions because it allows the pump to take in air along with the fluid. As in any hydraulic system, air bubbles make the fluid spongy, therefore, pressures will be low and build up slowly. - Improper filling can also raise the fluid level too high. When the transmssion has too much fluid, the geartrain churns up foam and cause the same conditions which occur with a low fluid level. - In either case, air bubbles can cause overheating and/or fluid oxidation, and varnishing. This can interfere with normal valve, clutch, and accumulator operation. Foaming can also result in fluid escaping from the transmission vent where it may be mistaken for a leak. - Along with fluid level, it is important to check the condition of the fluid. When the fluid smells burned, and is contaminated with metal or friction material particles, a complete transmission recondition is needed. Be sure to examine the fluid on the dipstick closely. If there is any doubt about its condition, drain out a sample for a double check. - After the fluid has been checked, seat the dipstick fully to seal out water and dirt. - The transmission has a dipstick to check oil level. It is located on the right side of the engine. Be sure to wipe all dirt from dipstick handle before removing. - Fluid level is checked with the engine running at curb idle speed, the transmission in NEUTRAL and the transmission fluid at normal operating temperature. The engine should be running at idle speed for at least one minute, with the vehicle on level ground. - Transmission fluid level should be checked monthly under normal operation. If the vehicle is used for trailer towing or similar heavy load hauling, check fluid level and condition weekly. Fluid level is checked with the engine running at curb idle speed, the transmission in NEUTRAL and the transmission fluid at normal operating temperature. FLUID LEVEL CHECK PROCEDURE 1. Transmission fluid must be at normal operating temperature for accurate fluid level check. Drive vehicle if necessary to bring fluid temperature up to normal hot operating temperature of 82 °C (180 °F). 2. Position vehicle on level surface. 3. Start and run engine at curb idle speed. 4. Apply parking brakes. 5. Shift transmission momentarily into all gear ranges. Then shift transmission back to Neutral. 6. Clean top of filler tube and dipstick to keep dirt from entering tube. Fig. 72 7. Remove dipstick (Fig. 72) and check fluid level as follows: - a. Correct acceptable level is in crosshatch area. - b. Correct maximum level is to MAX arrow mark. - c. Incorrect level is at or below MIN line. - d. If fluid is low, add only enough Mopar ATF +4 to restore correct level. Do not overfill. - CAUTION: Do not overfill the transmission. Overfilling may cause leakage out the pump vent which can be mistaken for a pump seal leak. Overfilling will also cause fluid aeration and foaming as the excess fluid is picked up and churned by the gear train. This will significantly reduce fluid life.
2001 | Dodge or Ram Truck | RAM 3500 Truck 2WD | V8-5.9L VIN Z LDC | Fluid - A/T ¦Service and Repair, Procedures: All RH/RE 30/32/42/44/46/47/48 3 and 4 speed, Fluid Level and Condition Check | Low fluid level can cause a variety of conditions because it allows the pump to take in air along with the fluid. As in any hydraulic system, air bubbles make the fluid spongy, therefore, pressures will be low and build up slowly. - Improper filling can also raise the fluid level too high. When the transmssion has too much fluid, the geartrain churns up foam and cause the same conditions which occur with a low fluid level. - In either case, air bubbles can cause overheating and/or fluid oxidation, and varnishing. This can interfere with normal valve, clutch, and accumulator operation. Foaming can also result in fluid escaping from the transmission vent where it may be mistaken for a leak. - Along with fluid level, it is important to check the condition of the fluid. When the fluid smells burned, and is contaminated with metal or friction material particles, a complete transmission recondition is needed. Be sure to examine the fluid on the dipstick closely. If there is any doubt about its condition, drain out a sample for a double check. - After the fluid has been checked, seat the dipstick fully to seal out water and dirt. - The transmission has a dipstick to check oil level. It is located on the right side of the engine. Be sure to wipe all dirt from dipstick handle before removing. - Fluid level is checked with the engine running at curb idle speed, the transmission in NEUTRAL and the transmission fluid at normal operating temperature. The engine should be running at idle speed for at least one minute, with the vehicle on level ground. - Transmission fluid level should be checked monthly under normal operation. If the vehicle is used for trailer towing or similar heavy load hauling, check fluid level and condition weekly. Fluid level is checked with the engine running at curb idle speed, the transmission in NEUTRAL and the transmission fluid at normal operating temperature. FLUID LEVEL CHECK PROCEDURE 1. Transmission fluid must be at normal operating temperature for accurate fluid level check. Drive vehicle if necessary to bring fluid temperature up to normal hot operating temperature of 82 °C (180 °F). 2. Position vehicle on level surface. 3. Start and run engine at curb idle speed. 4. Apply parking brakes. 5. Shift transmission momentarily into all gear ranges. Then shift transmission back to Neutral. 6. Clean top of filler tube and dipstick to keep dirt from entering tube. Fig. 72 7. Remove dipstick (Fig. 72) and check fluid level as follows: - a. Correct acceptable level is in crosshatch area. - b. Correct maximum level is to MAX arrow mark. - c. Incorrect level is at or below MIN line. - d. If fluid is low, add only enough Mopar ATF +4 to restore correct level. Do not overfill. - CAUTION: Do not overfill the transmission. Overfilling may cause leakage out the pump vent which can be mistaken for a pump seal leak. Overfilling will also cause fluid aeration and foaming as the excess fluid is picked up and churned by the gear train. This will significantly reduce fluid life.
2001 | Dodge or Ram Truck | RAM 3500 Truck 2WD | V8-5.9L VIN Z LDC | Fluid Filter - A/T ¦Service and Repair, Procedures: All RH/RE 30/32/42/44/46/47/48 3 and 4 speed, Fluid Level and Condition Check | Low fluid level can cause a variety of conditions because it allows the pump to take in air along with the fluid. As in any hydraulic system, air bubbles make the fluid spongy, therefore, pressures will be low and build up slowly. - Improper filling can also raise the fluid level too high. When the transmssion has too much fluid, the geartrain churns up foam and cause the same conditions which occur with a low fluid level. - In either case, air bubbles can cause overheating and/or fluid oxidation, and varnishing. This can interfere with normal valve, clutch, and accumulator operation. Foaming can also result in fluid escaping from the transmission vent where it may be mistaken for a leak. - Along with fluid level, it is important to check the condition of the fluid. When the fluid smells burned, and is contaminated with metal or friction material particles, a complete transmission recondition is needed. Be sure to examine the fluid on the dipstick closely. If there is any doubt about its condition, drain out a sample for a double check. - After the fluid has been checked, seat the dipstick fully to seal out water and dirt. - The transmission has a dipstick to check oil level. It is located on the right side of the engine. Be sure to wipe all dirt from dipstick handle before removing. - Fluid level is checked with the engine running at curb idle speed, the transmission in NEUTRAL and the transmission fluid at normal operating temperature. The engine should be running at idle speed for at least one minute, with the vehicle on level ground. - Transmission fluid level should be checked monthly under normal operation. If the vehicle is used for trailer towing or similar heavy load hauling, check fluid level and condition weekly. Fluid level is checked with the engine running at curb idle speed, the transmission in NEUTRAL and the transmission fluid at normal operating temperature. FLUID LEVEL CHECK PROCEDURE 1. Transmission fluid must be at normal operating temperature for accurate fluid level check. Drive vehicle if necessary to bring fluid temperature up to normal hot operating temperature of 82 °C (180 °F). 2. Position vehicle on level surface. 3. Start and run engine at curb idle speed. 4. Apply parking brakes. 5. Shift transmission momentarily into all gear ranges. Then shift transmission back to Neutral. 6. Clean top of filler tube and dipstick to keep dirt from entering tube. Fig. 72 7. Remove dipstick (Fig. 72) and check fluid level as follows: - a. Correct acceptable level is in crosshatch area. - b. Correct maximum level is to MAX arrow mark. - c. Incorrect level is at or below MIN line. - d. If fluid is low, add only enough Mopar ATF +4 to restore correct level. Do not overfill. - CAUTION: Do not overfill the transmission. Overfilling may cause leakage out the pump vent which can be mistaken for a pump seal leak. Overfilling will also cause fluid aeration and foaming as the excess fluid is picked up and churned by the gear train. This will significantly reduce fluid life.
2001 | Dodge or Ram Truck | RAM 3500 Truck 2WD | V8-5.9L VIN Z LDC | Automatic Transmission/Transaxle ¦Service and Repair, Procedures: Standard Service Procedures, Fluid Level and Condition Check, All RH/RE 30/32/42/44/46/47/48 3 and 4 speed | Low fluid level can cause a variety of conditions because it allows the pump to take in air along with the fluid. As in any hydraulic system, air bubbles make the fluid spongy, therefore, pressures will be low and build up slowly. - Improper filling can also raise the fluid level too high. When the transmssion has too much fluid, the geartrain churns up foam and cause the same conditions which occur with a low fluid level. - In either case, air bubbles can cause overheating and/or fluid oxidation, and varnishing. This can interfere with normal valve, clutch, and accumulator operation. Foaming can also result in fluid escaping from the transmission vent where it may be mistaken for a leak. - Along with fluid level, it is important to check the condition of the fluid. When the fluid smells burned, and is contaminated with metal or friction material particles, a complete transmission recondition is needed. Be sure to examine the fluid on the dipstick closely. If there is any doubt about its condition, drain out a sample for a double check. - After the fluid has been checked, seat the dipstick fully to seal out water and dirt. - The transmission has a dipstick to check oil level. It is located on the right side of the engine. Be sure to wipe all dirt from dipstick handle before removing. - Fluid level is checked with the engine running at curb idle speed, the transmission in NEUTRAL and the transmission fluid at normal operating temperature. The engine should be running at idle speed for at least one minute, with the vehicle on level ground. - Transmission fluid level should be checked monthly under normal operation. If the vehicle is used for trailer towing or similar heavy load hauling, check fluid level and condition weekly. Fluid level is checked with the engine running at curb idle speed, the transmission in NEUTRAL and the transmission fluid at normal operating temperature. FLUID LEVEL CHECK PROCEDURE 1. Transmission fluid must be at normal operating temperature for accurate fluid level check. Drive vehicle if necessary to bring fluid temperature up to normal hot operating temperature of 82 °C (180 °F). 2. Position vehicle on level surface. 3. Start and run engine at curb idle speed. 4. Apply parking brakes. 5. Shift transmission momentarily into all gear ranges. Then shift transmission back to Neutral. 6. Clean top of filler tube and dipstick to keep dirt from entering tube. Fig. 72 7. Remove dipstick (Fig. 72) and check fluid level as follows: - a. Correct acceptable level is in crosshatch area. - b. Correct maximum level is to MAX arrow mark. - c. Incorrect level is at or below MIN line. - d. If fluid is low, add only enough Mopar ATF +4 to restore correct level. Do not overfill. - CAUTION: Do not overfill the transmission. Overfilling may cause leakage out the pump vent which can be mistaken for a pump seal leak. Overfilling will also cause fluid aeration and foaming as the excess fluid is picked up and churned by the gear train. This will significantly reduce fluid life.
2001 | Dodge or Ram Truck | RAM 3500 Truck 4WD | L6-5.9L DSL Turbo VIN 6 | Vacuum Check Valve HVAC ¦Service and Repair, Procedures | Fig.29 Vacuum Check Valve REMOVAL 1. On models with this engine, remove the clamp from the vacuum supply line connector and unplug the connector from the vacuum check valve. 2. On models with this engine, unscrew the check valve and nipple unit from the engine vacuum pump. INSTALLATION 1. On models with this engine, screw the check valve and nipple unit into the engine vacuum pump. Tighten the check valve and nipple unit to 24 Nm (18 ft. lbs.). 2. On models with this engine, plug in the connector to the vacuum check valve and install the clamp from the vacuum supply line connector.
2001 | Dodge or Ram Truck | RAM 3500 Truck 4WD | L6-5.9L DSL Turbo VIN 6 | Battery ¦Service and Repair, Procedures: Checking Battery Electrolyte Level | The following procedure can be used to check the electrolyte level in the battery. Fig.5 Battery Caps - Export Battery 1. Remove the battery caps (Fig. 5). Fig.6 Hook Inside Battery Cap Holes - Export Battery 2. Look through the battery cap holes to determine the level of the electrolyte in the battery (Fig.6). The electrolyte should be approximately 1 centimeter above the battery plates or until the hook inside the battery cap holes is covered. 3. Add only distilled water until the electrolyte level is approx. one centimeter above the plates.
2001 | Dodge or Ram Truck | RAM 3500 Truck 4WD | L6-5.9L DSL Turbo VIN 6 | Cooling System ¦Service and Repair, Procedures: Coolant Level Check | COOLANT LEVEL CHECK - NOTE: Do not remove radiator cap for routine coolant level inspections. The coolant level can be checked at coolant recovery bottle. - The coolant reserve/overflow system provides a quick method for determining coolant level without removing radiator pressure cap. With engine not running, open the coolant recovery bottle cap and remove coolant level indicator dipstick to observe coolant level in coolant recovery bottle. The coolant level should be between ADD and FULL marks. If the coolant level is at or below the ADD mark, fill the recovery bottle with a 50/50 mixture of antifreeze and water ONE QUART AT A TIME. Repeat this procedure until the coolant level is at the FULL mark.
2001 | Dodge or Ram Truck | RAM 3500 Truck 4WD | L6-5.9L DSL Turbo VIN 6 | Cooling System ¦Service and Repair, Procedures: Cooling System Filling | REFILLING COOLING SYSTEM - Clean cooling system prior to refilling. 1. Close radiator drain plug. - CAUTION: Due to the use of the one way check valve, the engine must not be operating when refilling the cooling system. - NOTE: The diesel engine is equipped with a one way check valve. The check valve is used as a servicing feature and will vent air when the system is being filled. Water pressure (or flow) will hold the valve closed. 2. Fill the cooling system with a 50/50 mixture of water and antifreeze. 3. Fill coolant reserve/overflow tank to the FULL mark. 4. Start and operate engine until thermostat opens. Upper radiator hose should be warm to touch. 5. If necessary, add 50/50 water and antifreeze mixture to the coolant reserve/overflow tank to maintain coolant level. This level should be between the ADD and FULL marks. The level in the reserve/over flow tank may drop below the ADD mark after three or four warm-up and cool-down cycles. 6. Fill coolant reserve/overflow tank to the FULL marks. The level in the reserve/overflow tank may drop below the ADD mark after three or four warm-up and cool-down cycles.
2001 | Dodge or Ram Truck | RAM 3500 Truck 4WD | L6-5.9L DSL Turbo VIN 6 | Engine Oil ¦Service and Repair, Procedures: Engine Oil Level Check | STANDARD PROCEDURE-ENGINE OIL LEVEL - CAUTION: Do not overfill crankcase with engine oil, oil foaming and oil pressure loss can result. - To ensure proper lubrication of an engine, the engine oil must be maintained at an acceptable level. The acceptable oil level is in the SAFE RANGE on the engine oil dipstick (Fig. 150). - Unless the engine has exhibited loss of oil pressure, run the engine for about five minutes before checking oil level, Checking engine oil level of a cold engine is not accurate. 1. Position vehicle on level surface. 2. With engine OFF, allow approximately ten minutes for oil to settle to bottom of crankcase, remove engine oil dipstick. 3. Wipe dipstick clean. 4. Replace dipstick and verify it is seated in the tube. 5. Remove dipstick, with handle held above the tip, take oil level reading. 6. Add oil only if level is below the SAFE RANGE area on the dipstick. 7. Replace dipstick
2001 | Dodge or Ram Truck | RAM 3500 Truck 4WD | L6-5.9L DSL Turbo VIN 6 | Fluid Pan ¦Service and Repair, Procedures: All RH/RE 30/32/42/44/46/47/48 3 and 4 speed, Fluid Level and Condition Check | Low fluid level can cause a variety of conditions because it allows the pump to take in air along with the fluid. As in any hydraulic system, air bubbles make the fluid spongy, therefore, pressures will be low and build up slowly. - Improper filling can also raise the fluid level too high. When the transmssion has too much fluid, the geartrain churns up foam and cause the same conditions which occur with a low fluid level. - In either case, air bubbles can cause overheating and/or fluid oxidation, and varnishing. This can interfere with normal valve, clutch, and accumulator operation. Foaming can also result in fluid escaping from the transmission vent where it may be mistaken for a leak. - Along with fluid level, it is important to check the condition of the fluid. When the fluid smells burned, and is contaminated with metal or friction material particles, a complete transmission recondition is needed. Be sure to examine the fluid on the dipstick closely. If there is any doubt about its condition, drain out a sample for a double check. - After the fluid has been checked, seat the dipstick fully to seal out water and dirt. - The transmission has a dipstick to check oil level. It is located on the right side of the engine. Be sure to wipe all dirt from dipstick handle before removing. - Fluid level is checked with the engine running at curb idle speed, the transmission in NEUTRAL and the transmission fluid at normal operating temperature. The engine should be running at idle speed for at least one minute, with the vehicle on level ground. - Transmission fluid level should be checked monthly under normal operation. If the vehicle is used for trailer towing or similar heavy load hauling, check fluid level and condition weekly. Fluid level is checked with the engine running at curb idle speed, the transmission in NEUTRAL and the transmission fluid at normal operating temperature. FLUID LEVEL CHECK PROCEDURE 1. Transmission fluid must be at normal operating temperature for accurate fluid level check. Drive vehicle if necessary to bring fluid temperature up to normal hot operating temperature of 82 °C (180 °F). 2. Position vehicle on level surface. 3. Start and run engine at curb idle speed. 4. Apply parking brakes. 5. Shift transmission momentarily into all gear ranges. Then shift transmission back to Neutral. 6. Clean top of filler tube and dipstick to keep dirt from entering tube. Fig. 72 7. Remove dipstick (Fig. 72) and check fluid level as follows: - a. Correct acceptable level is in crosshatch area. - b. Correct maximum level is to MAX arrow mark. - c. Incorrect level is at or below MIN line. - d. If fluid is low, add only enough Mopar ATF +4 to restore correct level. Do not overfill. - CAUTION: Do not overfill the transmission. Overfilling may cause leakage out the pump vent which can be mistaken for a pump seal leak. Overfilling will also cause fluid aeration and foaming as the excess fluid is picked up and churned by the gear train. This will significantly reduce fluid life.
2001 | Dodge or Ram Truck | RAM 3500 Truck 4WD | L6-5.9L DSL Turbo VIN 6 | Fluid - A/T ¦Service and Repair, Procedures: All RH/RE 30/32/42/44/46/47/48 3 and 4 speed, Fluid Level and Condition Check | Low fluid level can cause a variety of conditions because it allows the pump to take in air along with the fluid. As in any hydraulic system, air bubbles make the fluid spongy, therefore, pressures will be low and build up slowly. - Improper filling can also raise the fluid level too high. When the transmssion has too much fluid, the geartrain churns up foam and cause the same conditions which occur with a low fluid level. - In either case, air bubbles can cause overheating and/or fluid oxidation, and varnishing. This can interfere with normal valve, clutch, and accumulator operation. Foaming can also result in fluid escaping from the transmission vent where it may be mistaken for a leak. - Along with fluid level, it is important to check the condition of the fluid. When the fluid smells burned, and is contaminated with metal or friction material particles, a complete transmission recondition is needed. Be sure to examine the fluid on the dipstick closely. If there is any doubt about its condition, drain out a sample for a double check. - After the fluid has been checked, seat the dipstick fully to seal out water and dirt. - The transmission has a dipstick to check oil level. It is located on the right side of the engine. Be sure to wipe all dirt from dipstick handle before removing. - Fluid level is checked with the engine running at curb idle speed, the transmission in NEUTRAL and the transmission fluid at normal operating temperature. The engine should be running at idle speed for at least one minute, with the vehicle on level ground. - Transmission fluid level should be checked monthly under normal operation. If the vehicle is used for trailer towing or similar heavy load hauling, check fluid level and condition weekly. Fluid level is checked with the engine running at curb idle speed, the transmission in NEUTRAL and the transmission fluid at normal operating temperature. FLUID LEVEL CHECK PROCEDURE 1. Transmission fluid must be at normal operating temperature for accurate fluid level check. Drive vehicle if necessary to bring fluid temperature up to normal hot operating temperature of 82 °C (180 °F). 2. Position vehicle on level surface. 3. Start and run engine at curb idle speed. 4. Apply parking brakes. 5. Shift transmission momentarily into all gear ranges. Then shift transmission back to Neutral. 6. Clean top of filler tube and dipstick to keep dirt from entering tube. Fig. 72 7. Remove dipstick (Fig. 72) and check fluid level as follows: - a. Correct acceptable level is in crosshatch area. - b. Correct maximum level is to MAX arrow mark. - c. Incorrect level is at or below MIN line. - d. If fluid is low, add only enough Mopar ATF +4 to restore correct level. Do not overfill. - CAUTION: Do not overfill the transmission. Overfilling may cause leakage out the pump vent which can be mistaken for a pump seal leak. Overfilling will also cause fluid aeration and foaming as the excess fluid is picked up and churned by the gear train. This will significantly reduce fluid life.
2001 | Dodge or Ram Truck | RAM 3500 Truck 4WD | L6-5.9L DSL Turbo VIN 6 | Fluid Filter - A/T ¦Service and Repair, Procedures: All RH/RE 30/32/42/44/46/47/48 3 and 4 speed, Fluid Level and Condition Check | Low fluid level can cause a variety of conditions because it allows the pump to take in air along with the fluid. As in any hydraulic system, air bubbles make the fluid spongy, therefore, pressures will be low and build up slowly. - Improper filling can also raise the fluid level too high. When the transmssion has too much fluid, the geartrain churns up foam and cause the same conditions which occur with a low fluid level. - In either case, air bubbles can cause overheating and/or fluid oxidation, and varnishing. This can interfere with normal valve, clutch, and accumulator operation. Foaming can also result in fluid escaping from the transmission vent where it may be mistaken for a leak. - Along with fluid level, it is important to check the condition of the fluid. When the fluid smells burned, and is contaminated with metal or friction material particles, a complete transmission recondition is needed. Be sure to examine the fluid on the dipstick closely. If there is any doubt about its condition, drain out a sample for a double check. - After the fluid has been checked, seat the dipstick fully to seal out water and dirt. - The transmission has a dipstick to check oil level. It is located on the right side of the engine. Be sure to wipe all dirt from dipstick handle before removing. - Fluid level is checked with the engine running at curb idle speed, the transmission in NEUTRAL and the transmission fluid at normal operating temperature. The engine should be running at idle speed for at least one minute, with the vehicle on level ground. - Transmission fluid level should be checked monthly under normal operation. If the vehicle is used for trailer towing or similar heavy load hauling, check fluid level and condition weekly. Fluid level is checked with the engine running at curb idle speed, the transmission in NEUTRAL and the transmission fluid at normal operating temperature. FLUID LEVEL CHECK PROCEDURE 1. Transmission fluid must be at normal operating temperature for accurate fluid level check. Drive vehicle if necessary to bring fluid temperature up to normal hot operating temperature of 82 °C (180 °F). 2. Position vehicle on level surface. 3. Start and run engine at curb idle speed. 4. Apply parking brakes. 5. Shift transmission momentarily into all gear ranges. Then shift transmission back to Neutral. 6. Clean top of filler tube and dipstick to keep dirt from entering tube. Fig. 72 7. Remove dipstick (Fig. 72) and check fluid level as follows: - a. Correct acceptable level is in crosshatch area. - b. Correct maximum level is to MAX arrow mark. - c. Incorrect level is at or below MIN line. - d. If fluid is low, add only enough Mopar ATF +4 to restore correct level. Do not overfill. - CAUTION: Do not overfill the transmission. Overfilling may cause leakage out the pump vent which can be mistaken for a pump seal leak. Overfilling will also cause fluid aeration and foaming as the excess fluid is picked up and churned by the gear train. This will significantly reduce fluid life.
2001 | Dodge or Ram Truck | RAM 3500 Truck 4WD | L6-5.9L DSL Turbo VIN 6 | Automatic Transmission/Transaxle ¦Service and Repair, Procedures: Standard Service Procedures, Fluid Level and Condition Check, All RH/RE 30/32/42/44/46/47/48 3 and 4 speed | Low fluid level can cause a variety of conditions because it allows the pump to take in air along with the fluid. As in any hydraulic system, air bubbles make the fluid spongy, therefore, pressures will be low and build up slowly. - Improper filling can also raise the fluid level too high. When the transmssion has too much fluid, the geartrain churns up foam and cause the same conditions which occur with a low fluid level. - In either case, air bubbles can cause overheating and/or fluid oxidation, and varnishing. This can interfere with normal valve, clutch, and accumulator operation. Foaming can also result in fluid escaping from the transmission vent where it may be mistaken for a leak. - Along with fluid level, it is important to check the condition of the fluid. When the fluid smells burned, and is contaminated with metal or friction material particles, a complete transmission recondition is needed. Be sure to examine the fluid on the dipstick closely. If there is any doubt about its condition, drain out a sample for a double check. - After the fluid has been checked, seat the dipstick fully to seal out water and dirt. - The transmission has a dipstick to check oil level. It is located on the right side of the engine. Be sure to wipe all dirt from dipstick handle before removing. - Fluid level is checked with the engine running at curb idle speed, the transmission in NEUTRAL and the transmission fluid at normal operating temperature. The engine should be running at idle speed for at least one minute, with the vehicle on level ground. - Transmission fluid level should be checked monthly under normal operation. If the vehicle is used for trailer towing or similar heavy load hauling, check fluid level and condition weekly. Fluid level is checked with the engine running at curb idle speed, the transmission in NEUTRAL and the transmission fluid at normal operating temperature. FLUID LEVEL CHECK PROCEDURE 1. Transmission fluid must be at normal operating temperature for accurate fluid level check. Drive vehicle if necessary to bring fluid temperature up to normal hot operating temperature of 82 °C (180 °F). 2. Position vehicle on level surface. 3. Start and run engine at curb idle speed. 4. Apply parking brakes. 5. Shift transmission momentarily into all gear ranges. Then shift transmission back to Neutral. 6. Clean top of filler tube and dipstick to keep dirt from entering tube. Fig. 72 7. Remove dipstick (Fig. 72) and check fluid level as follows: - a. Correct acceptable level is in crosshatch area. - b. Correct maximum level is to MAX arrow mark. - c. Incorrect level is at or below MIN line. - d. If fluid is low, add only enough Mopar ATF +4 to restore correct level. Do not overfill. - CAUTION: Do not overfill the transmission. Overfilling may cause leakage out the pump vent which can be mistaken for a pump seal leak. Overfilling will also cause fluid aeration and foaming as the excess fluid is picked up and churned by the gear train. This will significantly reduce fluid life.
2001 | Dodge or Ram Truck | RAM 3500 Truck 4WD | L6-5.9L DSL Turbo VIN 7 | Vacuum Check Valve HVAC ¦Service and Repair, Procedures | Fig.29 Vacuum Check Valve REMOVAL 1. On models with this engine, remove the clamp from the vacuum supply line connector and unplug the connector from the vacuum check valve. 2. On models with this engine, unscrew the check valve and nipple unit from the engine vacuum pump. INSTALLATION 1. On models with this engine, screw the check valve and nipple unit into the engine vacuum pump. Tighten the check valve and nipple unit to 24 Nm (18 ft. lbs.). 2. On models with this engine, plug in the connector to the vacuum check valve and install the clamp from the vacuum supply line connector.
2001 | Dodge or Ram Truck | RAM 3500 Truck 4WD | L6-5.9L DSL Turbo VIN 7 | Battery ¦Service and Repair, Procedures: Checking Battery Electrolyte Level | The following procedure can be used to check the electrolyte level in the battery. Fig.5 Battery Caps - Export Battery 1. Remove the battery caps (Fig. 5). Fig.6 Hook Inside Battery Cap Holes - Export Battery 2. Look through the battery cap holes to determine the level of the electrolyte in the battery (Fig.6). The electrolyte should be approximately 1 centimeter above the battery plates or until the hook inside the battery cap holes is covered. 3. Add only distilled water until the electrolyte level is approx. one centimeter above the plates.
2001 | Dodge or Ram Truck | RAM 3500 Truck 4WD | L6-5.9L DSL Turbo VIN 7 | Cooling System ¦Service and Repair, Procedures: Coolant Level Check | COOLANT LEVEL CHECK - NOTE: Do not remove radiator cap for routine coolant level inspections. The coolant level can be checked at coolant recovery bottle. - The coolant reserve/overflow system provides a quick method for determining coolant level without removing radiator pressure cap. With engine not running, open the coolant recovery bottle cap and remove coolant level indicator dipstick to observe coolant level in coolant recovery bottle. The coolant level should be between ADD and FULL marks. If the coolant level is at or below the ADD mark, fill the recovery bottle with a 50/50 mixture of antifreeze and water ONE QUART AT A TIME. Repeat this procedure until the coolant level is at the FULL mark.
2001 | Dodge or Ram Truck | RAM 3500 Truck 4WD | L6-5.9L DSL Turbo VIN 7 | Cooling System ¦Service and Repair, Procedures: Cooling System Filling | REFILLING COOLING SYSTEM - Clean cooling system prior to refilling. 1. Close radiator drain plug. - CAUTION: Due to the use of the one way check valve, the engine must not be operating when refilling the cooling system. - NOTE: The diesel engine is equipped with a one way check valve. The check valve is used as a servicing feature and will vent air when the system is being filled. Water pressure (or flow) will hold the valve closed. 2. Fill the cooling system with a 50/50 mixture of water and antifreeze. 3. Fill coolant reserve/overflow tank to the FULL mark. 4. Start and operate engine until thermostat opens. Upper radiator hose should be warm to touch. 5. If necessary, add 50/50 water and antifreeze mixture to the coolant reserve/overflow tank to maintain coolant level. This level should be between the ADD and FULL marks. The level in the reserve/over flow tank may drop below the ADD mark after three or four warm-up and cool-down cycles. 6. Fill coolant reserve/overflow tank to the FULL marks. The level in the reserve/overflow tank may drop below the ADD mark after three or four warm-up and cool-down cycles.
2001 | Dodge or Ram Truck | RAM 3500 Truck 4WD | L6-5.9L DSL Turbo VIN 7 | Engine Oil ¦Service and Repair, Procedures: Engine Oil Level Check | STANDARD PROCEDURE-ENGINE OIL LEVEL - CAUTION: Do not overfill crankcase with engine oil, oil foaming and oil pressure loss can result. - To ensure proper lubrication of an engine, the engine oil must be maintained at an acceptable level. The acceptable oil level is in the SAFE RANGE on the engine oil dipstick (Fig. 150). - Unless the engine has exhibited loss of oil pressure, run the engine for about five minutes before checking oil level, Checking engine oil level of a cold engine is not accurate. 1. Position vehicle on level surface. 2. With engine OFF, allow approximately ten minutes for oil to settle to bottom of crankcase, remove engine oil dipstick. 3. Wipe dipstick clean. 4. Replace dipstick and verify it is seated in the tube. 5. Remove dipstick, with handle held above the tip, take oil level reading. 6. Add oil only if level is below the SAFE RANGE area on the dipstick. 7. Replace dipstick
2001 | Dodge or Ram Truck | RAM 3500 Truck 4WD | L6-5.9L DSL Turbo VIN 7 | Fluid Pan ¦Service and Repair, Procedures: All RH/RE 30/32/42/44/46/47/48 3 and 4 speed, Fluid Level and Condition Check | Low fluid level can cause a variety of conditions because it allows the pump to take in air along with the fluid. As in any hydraulic system, air bubbles make the fluid spongy, therefore, pressures will be low and build up slowly. - Improper filling can also raise the fluid level too high. When the transmssion has too much fluid, the geartrain churns up foam and cause the same conditions which occur with a low fluid level. - In either case, air bubbles can cause overheating and/or fluid oxidation, and varnishing. This can interfere with normal valve, clutch, and accumulator operation. Foaming can also result in fluid escaping from the transmission vent where it may be mistaken for a leak. - Along with fluid level, it is important to check the condition of the fluid. When the fluid smells burned, and is contaminated with metal or friction material particles, a complete transmission recondition is needed. Be sure to examine the fluid on the dipstick closely. If there is any doubt about its condition, drain out a sample for a double check. - After the fluid has been checked, seat the dipstick fully to seal out water and dirt. - The transmission has a dipstick to check oil level. It is located on the right side of the engine. Be sure to wipe all dirt from dipstick handle before removing. - Fluid level is checked with the engine running at curb idle speed, the transmission in NEUTRAL and the transmission fluid at normal operating temperature. The engine should be running at idle speed for at least one minute, with the vehicle on level ground. - Transmission fluid level should be checked monthly under normal operation. If the vehicle is used for trailer towing or similar heavy load hauling, check fluid level and condition weekly. Fluid level is checked with the engine running at curb idle speed, the transmission in NEUTRAL and the transmission fluid at normal operating temperature. FLUID LEVEL CHECK PROCEDURE 1. Transmission fluid must be at normal operating temperature for accurate fluid level check. Drive vehicle if necessary to bring fluid temperature up to normal hot operating temperature of 82 °C (180 °F). 2. Position vehicle on level surface. 3. Start and run engine at curb idle speed. 4. Apply parking brakes. 5. Shift transmission momentarily into all gear ranges. Then shift transmission back to Neutral. 6. Clean top of filler tube and dipstick to keep dirt from entering tube. Fig. 72 7. Remove dipstick (Fig. 72) and check fluid level as follows: - a. Correct acceptable level is in crosshatch area. - b. Correct maximum level is to MAX arrow mark. - c. Incorrect level is at or below MIN line. - d. If fluid is low, add only enough Mopar ATF +4 to restore correct level. Do not overfill. - CAUTION: Do not overfill the transmission. Overfilling may cause leakage out the pump vent which can be mistaken for a pump seal leak. Overfilling will also cause fluid aeration and foaming as the excess fluid is picked up and churned by the gear train. This will significantly reduce fluid life.
2001 | Dodge or Ram Truck | RAM 3500 Truck 4WD | L6-5.9L DSL Turbo VIN 7 | Fluid - A/T ¦Service and Repair, Procedures: All RH/RE 30/32/42/44/46/47/48 3 and 4 speed, Fluid Level and Condition Check | Low fluid level can cause a variety of conditions because it allows the pump to take in air along with the fluid. As in any hydraulic system, air bubbles make the fluid spongy, therefore, pressures will be low and build up slowly. - Improper filling can also raise the fluid level too high. When the transmssion has too much fluid, the geartrain churns up foam and cause the same conditions which occur with a low fluid level. - In either case, air bubbles can cause overheating and/or fluid oxidation, and varnishing. This can interfere with normal valve, clutch, and accumulator operation. Foaming can also result in fluid escaping from the transmission vent where it may be mistaken for a leak. - Along with fluid level, it is important to check the condition of the fluid. When the fluid smells burned, and is contaminated with metal or friction material particles, a complete transmission recondition is needed. Be sure to examine the fluid on the dipstick closely. If there is any doubt about its condition, drain out a sample for a double check. - After the fluid has been checked, seat the dipstick fully to seal out water and dirt. - The transmission has a dipstick to check oil level. It is located on the right side of the engine. Be sure to wipe all dirt from dipstick handle before removing. - Fluid level is checked with the engine running at curb idle speed, the transmission in NEUTRAL and the transmission fluid at normal operating temperature. The engine should be running at idle speed for at least one minute, with the vehicle on level ground. - Transmission fluid level should be checked monthly under normal operation. If the vehicle is used for trailer towing or similar heavy load hauling, check fluid level and condition weekly. Fluid level is checked with the engine running at curb idle speed, the transmission in NEUTRAL and the transmission fluid at normal operating temperature. FLUID LEVEL CHECK PROCEDURE 1. Transmission fluid must be at normal operating temperature for accurate fluid level check. Drive vehicle if necessary to bring fluid temperature up to normal hot operating temperature of 82 °C (180 °F). 2. Position vehicle on level surface. 3. Start and run engine at curb idle speed. 4. Apply parking brakes. 5. Shift transmission momentarily into all gear ranges. Then shift transmission back to Neutral. 6. Clean top of filler tube and dipstick to keep dirt from entering tube. Fig. 72 7. Remove dipstick (Fig. 72) and check fluid level as follows: - a. Correct acceptable level is in crosshatch area. - b. Correct maximum level is to MAX arrow mark. - c. Incorrect level is at or below MIN line. - d. If fluid is low, add only enough Mopar ATF +4 to restore correct level. Do not overfill. - CAUTION: Do not overfill the transmission. Overfilling may cause leakage out the pump vent which can be mistaken for a pump seal leak. Overfilling will also cause fluid aeration and foaming as the excess fluid is picked up and churned by the gear train. This will significantly reduce fluid life.
2001 | Dodge or Ram Truck | RAM 3500 Truck 4WD | L6-5.9L DSL Turbo VIN 7 | Fluid Filter - A/T ¦Service and Repair, Procedures: All RH/RE 30/32/42/44/46/47/48 3 and 4 speed, Fluid Level and Condition Check | Low fluid level can cause a variety of conditions because it allows the pump to take in air along with the fluid. As in any hydraulic system, air bubbles make the fluid spongy, therefore, pressures will be low and build up slowly. - Improper filling can also raise the fluid level too high. When the transmssion has too much fluid, the geartrain churns up foam and cause the same conditions which occur with a low fluid level. - In either case, air bubbles can cause overheating and/or fluid oxidation, and varnishing. This can interfere with normal valve, clutch, and accumulator operation. Foaming can also result in fluid escaping from the transmission vent where it may be mistaken for a leak. - Along with fluid level, it is important to check the condition of the fluid. When the fluid smells burned, and is contaminated with metal or friction material particles, a complete transmission recondition is needed. Be sure to examine the fluid on the dipstick closely. If there is any doubt about its condition, drain out a sample for a double check. - After the fluid has been checked, seat the dipstick fully to seal out water and dirt. - The transmission has a dipstick to check oil level. It is located on the right side of the engine. Be sure to wipe all dirt from dipstick handle before removing. - Fluid level is checked with the engine running at curb idle speed, the transmission in NEUTRAL and the transmission fluid at normal operating temperature. The engine should be running at idle speed for at least one minute, with the vehicle on level ground. - Transmission fluid level should be checked monthly under normal operation. If the vehicle is used for trailer towing or similar heavy load hauling, check fluid level and condition weekly. Fluid level is checked with the engine running at curb idle speed, the transmission in NEUTRAL and the transmission fluid at normal operating temperature. FLUID LEVEL CHECK PROCEDURE 1. Transmission fluid must be at normal operating temperature for accurate fluid level check. Drive vehicle if necessary to bring fluid temperature up to normal hot operating temperature of 82 °C (180 °F). 2. Position vehicle on level surface. 3. Start and run engine at curb idle speed. 4. Apply parking brakes. 5. Shift transmission momentarily into all gear ranges. Then shift transmission back to Neutral. 6. Clean top of filler tube and dipstick to keep dirt from entering tube. Fig. 72 7. Remove dipstick (Fig. 72) and check fluid level as follows: - a. Correct acceptable level is in crosshatch area. - b. Correct maximum level is to MAX arrow mark. - c. Incorrect level is at or below MIN line. - d. If fluid is low, add only enough Mopar ATF +4 to restore correct level. Do not overfill. - CAUTION: Do not overfill the transmission. Overfilling may cause leakage out the pump vent which can be mistaken for a pump seal leak. Overfilling will also cause fluid aeration and foaming as the excess fluid is picked up and churned by the gear train. This will significantly reduce fluid life.
2001 | Dodge or Ram Truck | RAM 3500 Truck 4WD | L6-5.9L DSL Turbo VIN 7 | Automatic Transmission/Transaxle ¦Service and Repair, Procedures: Standard Service Procedures, Fluid Level and Condition Check, All RH/RE 30/32/42/44/46/47/48 3 and 4 speed | Low fluid level can cause a variety of conditions because it allows the pump to take in air along with the fluid. As in any hydraulic system, air bubbles make the fluid spongy, therefore, pressures will be low and build up slowly. - Improper filling can also raise the fluid level too high. When the transmssion has too much fluid, the geartrain churns up foam and cause the same conditions which occur with a low fluid level. - In either case, air bubbles can cause overheating and/or fluid oxidation, and varnishing. This can interfere with normal valve, clutch, and accumulator operation. Foaming can also result in fluid escaping from the transmission vent where it may be mistaken for a leak. - Along with fluid level, it is important to check the condition of the fluid. When the fluid smells burned, and is contaminated with metal or friction material particles, a complete transmission recondition is needed. Be sure to examine the fluid on the dipstick closely. If there is any doubt about its condition, drain out a sample for a double check. - After the fluid has been checked, seat the dipstick fully to seal out water and dirt. - The transmission has a dipstick to check oil level. It is located on the right side of the engine. Be sure to wipe all dirt from dipstick handle before removing. - Fluid level is checked with the engine running at curb idle speed, the transmission in NEUTRAL and the transmission fluid at normal operating temperature. The engine should be running at idle speed for at least one minute, with the vehicle on level ground. - Transmission fluid level should be checked monthly under normal operation. If the vehicle is used for trailer towing or similar heavy load hauling, check fluid level and condition weekly. Fluid level is checked with the engine running at curb idle speed, the transmission in NEUTRAL and the transmission fluid at normal operating temperature. FLUID LEVEL CHECK PROCEDURE 1. Transmission fluid must be at normal operating temperature for accurate fluid level check. Drive vehicle if necessary to bring fluid temperature up to normal hot operating temperature of 82 °C (180 °F). 2. Position vehicle on level surface. 3. Start and run engine at curb idle speed. 4. Apply parking brakes. 5. Shift transmission momentarily into all gear ranges. Then shift transmission back to Neutral. 6. Clean top of filler tube and dipstick to keep dirt from entering tube. Fig. 72 7. Remove dipstick (Fig. 72) and check fluid level as follows: - a. Correct acceptable level is in crosshatch area. - b. Correct maximum level is to MAX arrow mark. - c. Incorrect level is at or below MIN line. - d. If fluid is low, add only enough Mopar ATF +4 to restore correct level. Do not overfill. - CAUTION: Do not overfill the transmission. Overfilling may cause leakage out the pump vent which can be mistaken for a pump seal leak. Overfilling will also cause fluid aeration and foaming as the excess fluid is picked up and churned by the gear train. This will significantly reduce fluid life.
2001 | Dodge or Ram Truck | RAM 3500 Truck 4WD | V10-8.0L VIN W HDC | Vacuum Check Valve HVAC ¦Service and Repair, Procedures | Fig.28 Vacuum Check Valves REMOVAL 1. On models with this engine, unplug the vacuum supply line connector at the vacuum check valve. 2. On models with this engine, note the orientation of the check valve in the vacuum supply line for correct reinstallation. 3. On models with this engine, unplug the remaining line on the vacuum check valve from the vacuum supply line fitting. INSTALLATION 1. On models with this engine, plug in the vacuum check valve to the vacuum line fittings, noting the proper orientation of the check valve in the line.
2001 | Dodge or Ram Truck | RAM 3500 Truck 4WD | V10-8.0L VIN W HDC | Battery ¦Service and Repair, Procedures: Checking Battery Electrolyte Level | The following procedure can be used to check the electrolyte level in the battery. Fig.5 Battery Caps - Export Battery 1. Remove the battery caps (Fig. 5). Fig.6 Hook Inside Battery Cap Holes - Export Battery 2. Look through the battery cap holes to determine the level of the electrolyte in the battery (Fig.6). The electrolyte should be approximately 1 centimeter above the battery plates or until the hook inside the battery cap holes is covered. 3. Add only distilled water until the electrolyte level is approx. one centimeter above the plates.
2001 | Dodge or Ram Truck | RAM 3500 Truck 4WD | V10-8.0L VIN W HDC | Cooling System ¦Service and Repair, Procedures: Coolant Level Check | COOLANT LEVEL CHECK - NOTE: Do not remove radiator cap for routine coolant level inspections. The coolant level can be checked at coolant recovery bottle. - The coolant reserve/overflow system provides a quick method for determining coolant level without removing radiator pressure cap. With engine not running, open the coolant recovery bottle cap and remove coolant level indicator dipstick to observe coolant level in coolant recovery bottle. The coolant level should be between ADD and FULL marks. If the coolant level is at or below the ADD mark, fill the recovery bottle with a 50/50 mixture of antifreeze and water ONE QUART AT A TIME. Repeat this procedure until the coolant level is at the FULL mark.
2001 | Dodge or Ram Truck | RAM 3500 Truck 4WD | V10-8.0L VIN W HDC | Air Injection Check Valve ¦Service and Repair, Procedures: One Way Check Valve Replacement | REMOVAL 1. Remove the hose clamp at inlet side of valve. 2. Remove hose from valve. 3. Remove valve from catalyst tube (unscrew). To prevent damage to catalyst tube, a backup wrench must be used on the tube. INSTALLATION 1. Install valve to catalyst tube. Tighten to 33 Nm (25 ft. lbs.) torque. 2. Install hose and hose clamp to valve.
2001 | Dodge or Ram Truck | RAM 3500 Truck 4WD | V10-8.0L VIN W HDC | Fluid Pan ¦Service and Repair, Procedures: All RH/RE 30/32/42/44/46/47/48 3 and 4 speed, Fluid Level and Condition Check | Low fluid level can cause a variety of conditions because it allows the pump to take in air along with the fluid. As in any hydraulic system, air bubbles make the fluid spongy, therefore, pressures will be low and build up slowly. - Improper filling can also raise the fluid level too high. When the transmssion has too much fluid, the geartrain churns up foam and cause the same conditions which occur with a low fluid level. - In either case, air bubbles can cause overheating and/or fluid oxidation, and varnishing. This can interfere with normal valve, clutch, and accumulator operation. Foaming can also result in fluid escaping from the transmission vent where it may be mistaken for a leak. - Along with fluid level, it is important to check the condition of the fluid. When the fluid smells burned, and is contaminated with metal or friction material particles, a complete transmission recondition is needed. Be sure to examine the fluid on the dipstick closely. If there is any doubt about its condition, drain out a sample for a double check. - After the fluid has been checked, seat the dipstick fully to seal out water and dirt. - The transmission has a dipstick to check oil level. It is located on the right side of the engine. Be sure to wipe all dirt from dipstick handle before removing. - Fluid level is checked with the engine running at curb idle speed, the transmission in NEUTRAL and the transmission fluid at normal operating temperature. The engine should be running at idle speed for at least one minute, with the vehicle on level ground. - Transmission fluid level should be checked monthly under normal operation. If the vehicle is used for trailer towing or similar heavy load hauling, check fluid level and condition weekly. Fluid level is checked with the engine running at curb idle speed, the transmission in NEUTRAL and the transmission fluid at normal operating temperature. FLUID LEVEL CHECK PROCEDURE 1. Transmission fluid must be at normal operating temperature for accurate fluid level check. Drive vehicle if necessary to bring fluid temperature up to normal hot operating temperature of 82 °C (180 °F). 2. Position vehicle on level surface. 3. Start and run engine at curb idle speed. 4. Apply parking brakes. 5. Shift transmission momentarily into all gear ranges. Then shift transmission back to Neutral. 6. Clean top of filler tube and dipstick to keep dirt from entering tube. Fig. 72 7. Remove dipstick (Fig. 72) and check fluid level as follows: - a. Correct acceptable level is in crosshatch area. - b. Correct maximum level is to MAX arrow mark. - c. Incorrect level is at or below MIN line. - d. If fluid is low, add only enough Mopar ATF +4 to restore correct level. Do not overfill. - CAUTION: Do not overfill the transmission. Overfilling may cause leakage out the pump vent which can be mistaken for a pump seal leak. Overfilling will also cause fluid aeration and foaming as the excess fluid is picked up and churned by the gear train. This will significantly reduce fluid life.
2001 | Dodge or Ram Truck | RAM 3500 Truck 4WD | V10-8.0L VIN W HDC | Fluid - A/T ¦Service and Repair, Procedures: All RH/RE 30/32/42/44/46/47/48 3 and 4 speed, Fluid Level and Condition Check | Low fluid level can cause a variety of conditions because it allows the pump to take in air along with the fluid. As in any hydraulic system, air bubbles make the fluid spongy, therefore, pressures will be low and build up slowly. - Improper filling can also raise the fluid level too high. When the transmssion has too much fluid, the geartrain churns up foam and cause the same conditions which occur with a low fluid level. - In either case, air bubbles can cause overheating and/or fluid oxidation, and varnishing. This can interfere with normal valve, clutch, and accumulator operation. Foaming can also result in fluid escaping from the transmission vent where it may be mistaken for a leak. - Along with fluid level, it is important to check the condition of the fluid. When the fluid smells burned, and is contaminated with metal or friction material particles, a complete transmission recondition is needed. Be sure to examine the fluid on the dipstick closely. If there is any doubt about its condition, drain out a sample for a double check. - After the fluid has been checked, seat the dipstick fully to seal out water and dirt. - The transmission has a dipstick to check oil level. It is located on the right side of the engine. Be sure to wipe all dirt from dipstick handle before removing. - Fluid level is checked with the engine running at curb idle speed, the transmission in NEUTRAL and the transmission fluid at normal operating temperature. The engine should be running at idle speed for at least one minute, with the vehicle on level ground. - Transmission fluid level should be checked monthly under normal operation. If the vehicle is used for trailer towing or similar heavy load hauling, check fluid level and condition weekly. Fluid level is checked with the engine running at curb idle speed, the transmission in NEUTRAL and the transmission fluid at normal operating temperature. FLUID LEVEL CHECK PROCEDURE 1. Transmission fluid must be at normal operating temperature for accurate fluid level check. Drive vehicle if necessary to bring fluid temperature up to normal hot operating temperature of 82 °C (180 °F). 2. Position vehicle on level surface. 3. Start and run engine at curb idle speed. 4. Apply parking brakes. 5. Shift transmission momentarily into all gear ranges. Then shift transmission back to Neutral. 6. Clean top of filler tube and dipstick to keep dirt from entering tube. Fig. 72 7. Remove dipstick (Fig. 72) and check fluid level as follows: - a. Correct acceptable level is in crosshatch area. - b. Correct maximum level is to MAX arrow mark. - c. Incorrect level is at or below MIN line. - d. If fluid is low, add only enough Mopar ATF +4 to restore correct level. Do not overfill. - CAUTION: Do not overfill the transmission. Overfilling may cause leakage out the pump vent which can be mistaken for a pump seal leak. Overfilling will also cause fluid aeration and foaming as the excess fluid is picked up and churned by the gear train. This will significantly reduce fluid life.
2001 | Dodge or Ram Truck | RAM 3500 Truck 4WD | V10-8.0L VIN W HDC | Fluid Filter - A/T ¦Service and Repair, Procedures: All RH/RE 30/32/42/44/46/47/48 3 and 4 speed, Fluid Level and Condition Check | Low fluid level can cause a variety of conditions because it allows the pump to take in air along with the fluid. As in any hydraulic system, air bubbles make the fluid spongy, therefore, pressures will be low and build up slowly. - Improper filling can also raise the fluid level too high. When the transmssion has too much fluid, the geartrain churns up foam and cause the same conditions which occur with a low fluid level. - In either case, air bubbles can cause overheating and/or fluid oxidation, and varnishing. This can interfere with normal valve, clutch, and accumulator operation. Foaming can also result in fluid escaping from the transmission vent where it may be mistaken for a leak. - Along with fluid level, it is important to check the condition of the fluid. When the fluid smells burned, and is contaminated with metal or friction material particles, a complete transmission recondition is needed. Be sure to examine the fluid on the dipstick closely. If there is any doubt about its condition, drain out a sample for a double check. - After the fluid has been checked, seat the dipstick fully to seal out water and dirt. - The transmission has a dipstick to check oil level. It is located on the right side of the engine. Be sure to wipe all dirt from dipstick handle before removing. - Fluid level is checked with the engine running at curb idle speed, the transmission in NEUTRAL and the transmission fluid at normal operating temperature. The engine should be running at idle speed for at least one minute, with the vehicle on level ground. - Transmission fluid level should be checked monthly under normal operation. If the vehicle is used for trailer towing or similar heavy load hauling, check fluid level and condition weekly. Fluid level is checked with the engine running at curb idle speed, the transmission in NEUTRAL and the transmission fluid at normal operating temperature. FLUID LEVEL CHECK PROCEDURE 1. Transmission fluid must be at normal operating temperature for accurate fluid level check. Drive vehicle if necessary to bring fluid temperature up to normal hot operating temperature of 82 °C (180 °F). 2. Position vehicle on level surface. 3. Start and run engine at curb idle speed. 4. Apply parking brakes. 5. Shift transmission momentarily into all gear ranges. Then shift transmission back to Neutral. 6. Clean top of filler tube and dipstick to keep dirt from entering tube. Fig. 72 7. Remove dipstick (Fig. 72) and check fluid level as follows: - a. Correct acceptable level is in crosshatch area. - b. Correct maximum level is to MAX arrow mark. - c. Incorrect level is at or below MIN line. - d. If fluid is low, add only enough Mopar ATF +4 to restore correct level. Do not overfill. - CAUTION: Do not overfill the transmission. Overfilling may cause leakage out the pump vent which can be mistaken for a pump seal leak. Overfilling will also cause fluid aeration and foaming as the excess fluid is picked up and churned by the gear train. This will significantly reduce fluid life.
2001 | Dodge or Ram Truck | RAM 3500 Truck 4WD | V10-8.0L VIN W HDC | Automatic Transmission/Transaxle ¦Service and Repair, Procedures: Standard Service Procedures, Fluid Level and Condition Check, All RH/RE 30/32/42/44/46/47/48 3 and 4 speed | Low fluid level can cause a variety of conditions because it allows the pump to take in air along with the fluid. As in any hydraulic system, air bubbles make the fluid spongy, therefore, pressures will be low and build up slowly. - Improper filling can also raise the fluid level too high. When the transmssion has too much fluid, the geartrain churns up foam and cause the same conditions which occur with a low fluid level. - In either case, air bubbles can cause overheating and/or fluid oxidation, and varnishing. This can interfere with normal valve, clutch, and accumulator operation. Foaming can also result in fluid escaping from the transmission vent where it may be mistaken for a leak. - Along with fluid level, it is important to check the condition of the fluid. When the fluid smells burned, and is contaminated with metal or friction material particles, a complete transmission recondition is needed. Be sure to examine the fluid on the dipstick closely. If there is any doubt about its condition, drain out a sample for a double check. - After the fluid has been checked, seat the dipstick fully to seal out water and dirt. - The transmission has a dipstick to check oil level. It is located on the right side of the engine. Be sure to wipe all dirt from dipstick handle before removing. - Fluid level is checked with the engine running at curb idle speed, the transmission in NEUTRAL and the transmission fluid at normal operating temperature. The engine should be running at idle speed for at least one minute, with the vehicle on level ground. - Transmission fluid level should be checked monthly under normal operation. If the vehicle is used for trailer towing or similar heavy load hauling, check fluid level and condition weekly. Fluid level is checked with the engine running at curb idle speed, the transmission in NEUTRAL and the transmission fluid at normal operating temperature. FLUID LEVEL CHECK PROCEDURE 1. Transmission fluid must be at normal operating temperature for accurate fluid level check. Drive vehicle if necessary to bring fluid temperature up to normal hot operating temperature of 82 °C (180 °F). 2. Position vehicle on level surface. 3. Start and run engine at curb idle speed. 4. Apply parking brakes. 5. Shift transmission momentarily into all gear ranges. Then shift transmission back to Neutral. 6. Clean top of filler tube and dipstick to keep dirt from entering tube. Fig. 72 7. Remove dipstick (Fig. 72) and check fluid level as follows: - a. Correct acceptable level is in crosshatch area. - b. Correct maximum level is to MAX arrow mark. - c. Incorrect level is at or below MIN line. - d. If fluid is low, add only enough Mopar ATF +4 to restore correct level. Do not overfill. - CAUTION: Do not overfill the transmission. Overfilling may cause leakage out the pump vent which can be mistaken for a pump seal leak. Overfilling will also cause fluid aeration and foaming as the excess fluid is picked up and churned by the gear train. This will significantly reduce fluid life.
2001 | Dodge or Ram Truck | RAM 3500 Truck 4WD | V10-8.0L VIN W MDC | Vacuum Check Valve HVAC ¦Service and Repair, Procedures | Fig.28 Vacuum Check Valves REMOVAL 1. On models with this engine, unplug the vacuum supply line connector at the vacuum check valve. 2. On models with this engine, note the orientation of the check valve in the vacuum supply line for correct reinstallation. 3. On models with this engine, unplug the remaining line on the vacuum check valve from the vacuum supply line fitting. INSTALLATION 1. On models with this engine, plug in the vacuum check valve to the vacuum line fittings, noting the proper orientation of the check valve in the line.
2001 | Dodge or Ram Truck | RAM 3500 Truck 4WD | V10-8.0L VIN W MDC | Battery ¦Service and Repair, Procedures: Checking Battery Electrolyte Level | The following procedure can be used to check the electrolyte level in the battery. Fig.5 Battery Caps - Export Battery 1. Remove the battery caps (Fig. 5). Fig.6 Hook Inside Battery Cap Holes - Export Battery 2. Look through the battery cap holes to determine the level of the electrolyte in the battery (Fig.6). The electrolyte should be approximately 1 centimeter above the battery plates or until the hook inside the battery cap holes is covered. 3. Add only distilled water until the electrolyte level is approx. one centimeter above the plates.
2001 | Dodge or Ram Truck | RAM 3500 Truck 4WD | V10-8.0L VIN W MDC | Cooling System ¦Service and Repair, Procedures: Coolant Level Check | COOLANT LEVEL CHECK - NOTE: Do not remove radiator cap for routine coolant level inspections. The coolant level can be checked at coolant recovery bottle. - The coolant reserve/overflow system provides a quick method for determining coolant level without removing radiator pressure cap. With engine not running, open the coolant recovery bottle cap and remove coolant level indicator dipstick to observe coolant level in coolant recovery bottle. The coolant level should be between ADD and FULL marks. If the coolant level is at or below the ADD mark, fill the recovery bottle with a 50/50 mixture of antifreeze and water ONE QUART AT A TIME. Repeat this procedure until the coolant level is at the FULL mark.
2001 | Dodge or Ram Truck | RAM 3500 Truck 4WD | V10-8.0L VIN W MDC | Fluid Pan ¦Service and Repair, Procedures: All RH/RE 30/32/42/44/46/47/48 3 and 4 speed, Fluid Level and Condition Check | Low fluid level can cause a variety of conditions because it allows the pump to take in air along with the fluid. As in any hydraulic system, air bubbles make the fluid spongy, therefore, pressures will be low and build up slowly. - Improper filling can also raise the fluid level too high. When the transmssion has too much fluid, the geartrain churns up foam and cause the same conditions which occur with a low fluid level. - In either case, air bubbles can cause overheating and/or fluid oxidation, and varnishing. This can interfere with normal valve, clutch, and accumulator operation. Foaming can also result in fluid escaping from the transmission vent where it may be mistaken for a leak. - Along with fluid level, it is important to check the condition of the fluid. When the fluid smells burned, and is contaminated with metal or friction material particles, a complete transmission recondition is needed. Be sure to examine the fluid on the dipstick closely. If there is any doubt about its condition, drain out a sample for a double check. - After the fluid has been checked, seat the dipstick fully to seal out water and dirt. - The transmission has a dipstick to check oil level. It is located on the right side of the engine. Be sure to wipe all dirt from dipstick handle before removing. - Fluid level is checked with the engine running at curb idle speed, the transmission in NEUTRAL and the transmission fluid at normal operating temperature. The engine should be running at idle speed for at least one minute, with the vehicle on level ground. - Transmission fluid level should be checked monthly under normal operation. If the vehicle is used for trailer towing or similar heavy load hauling, check fluid level and condition weekly. Fluid level is checked with the engine running at curb idle speed, the transmission in NEUTRAL and the transmission fluid at normal operating temperature. FLUID LEVEL CHECK PROCEDURE 1. Transmission fluid must be at normal operating temperature for accurate fluid level check. Drive vehicle if necessary to bring fluid temperature up to normal hot operating temperature of 82 °C (180 °F). 2. Position vehicle on level surface. 3. Start and run engine at curb idle speed. 4. Apply parking brakes. 5. Shift transmission momentarily into all gear ranges. Then shift transmission back to Neutral. 6. Clean top of filler tube and dipstick to keep dirt from entering tube. Fig. 72 7. Remove dipstick (Fig. 72) and check fluid level as follows: - a. Correct acceptable level is in crosshatch area. - b. Correct maximum level is to MAX arrow mark. - c. Incorrect level is at or below MIN line. - d. If fluid is low, add only enough Mopar ATF +4 to restore correct level. Do not overfill. - CAUTION: Do not overfill the transmission. Overfilling may cause leakage out the pump vent which can be mistaken for a pump seal leak. Overfilling will also cause fluid aeration and foaming as the excess fluid is picked up and churned by the gear train. This will significantly reduce fluid life.
2001 | Dodge or Ram Truck | RAM 3500 Truck 4WD | V10-8.0L VIN W MDC | Fluid - A/T ¦Service and Repair, Procedures: All RH/RE 30/32/42/44/46/47/48 3 and 4 speed, Fluid Level and Condition Check | Low fluid level can cause a variety of conditions because it allows the pump to take in air along with the fluid. As in any hydraulic system, air bubbles make the fluid spongy, therefore, pressures will be low and build up slowly. - Improper filling can also raise the fluid level too high. When the transmssion has too much fluid, the geartrain churns up foam and cause the same conditions which occur with a low fluid level. - In either case, air bubbles can cause overheating and/or fluid oxidation, and varnishing. This can interfere with normal valve, clutch, and accumulator operation. Foaming can also result in fluid escaping from the transmission vent where it may be mistaken for a leak. - Along with fluid level, it is important to check the condition of the fluid. When the fluid smells burned, and is contaminated with metal or friction material particles, a complete transmission recondition is needed. Be sure to examine the fluid on the dipstick closely. If there is any doubt about its condition, drain out a sample for a double check. - After the fluid has been checked, seat the dipstick fully to seal out water and dirt. - The transmission has a dipstick to check oil level. It is located on the right side of the engine. Be sure to wipe all dirt from dipstick handle before removing. - Fluid level is checked with the engine running at curb idle speed, the transmission in NEUTRAL and the transmission fluid at normal operating temperature. The engine should be running at idle speed for at least one minute, with the vehicle on level ground. - Transmission fluid level should be checked monthly under normal operation. If the vehicle is used for trailer towing or similar heavy load hauling, check fluid level and condition weekly. Fluid level is checked with the engine running at curb idle speed, the transmission in NEUTRAL and the transmission fluid at normal operating temperature. FLUID LEVEL CHECK PROCEDURE 1. Transmission fluid must be at normal operating temperature for accurate fluid level check. Drive vehicle if necessary to bring fluid temperature up to normal hot operating temperature of 82 °C (180 °F). 2. Position vehicle on level surface. 3. Start and run engine at curb idle speed. 4. Apply parking brakes. 5. Shift transmission momentarily into all gear ranges. Then shift transmission back to Neutral. 6. Clean top of filler tube and dipstick to keep dirt from entering tube. Fig. 72 7. Remove dipstick (Fig. 72) and check fluid level as follows: - a. Correct acceptable level is in crosshatch area. - b. Correct maximum level is to MAX arrow mark. - c. Incorrect level is at or below MIN line. - d. If fluid is low, add only enough Mopar ATF +4 to restore correct level. Do not overfill. - CAUTION: Do not overfill the transmission. Overfilling may cause leakage out the pump vent which can be mistaken for a pump seal leak. Overfilling will also cause fluid aeration and foaming as the excess fluid is picked up and churned by the gear train. This will significantly reduce fluid life.
2001 | Dodge or Ram Truck | RAM 3500 Truck 4WD | V10-8.0L VIN W MDC | Fluid Filter - A/T ¦Service and Repair, Procedures: All RH/RE 30/32/42/44/46/47/48 3 and 4 speed, Fluid Level and Condition Check | Low fluid level can cause a variety of conditions because it allows the pump to take in air along with the fluid. As in any hydraulic system, air bubbles make the fluid spongy, therefore, pressures will be low and build up slowly. - Improper filling can also raise the fluid level too high. When the transmssion has too much fluid, the geartrain churns up foam and cause the same conditions which occur with a low fluid level. - In either case, air bubbles can cause overheating and/or fluid oxidation, and varnishing. This can interfere with normal valve, clutch, and accumulator operation. Foaming can also result in fluid escaping from the transmission vent where it may be mistaken for a leak. - Along with fluid level, it is important to check the condition of the fluid. When the fluid smells burned, and is contaminated with metal or friction material particles, a complete transmission recondition is needed. Be sure to examine the fluid on the dipstick closely. If there is any doubt about its condition, drain out a sample for a double check. - After the fluid has been checked, seat the dipstick fully to seal out water and dirt. - The transmission has a dipstick to check oil level. It is located on the right side of the engine. Be sure to wipe all dirt from dipstick handle before removing. - Fluid level is checked with the engine running at curb idle speed, the transmission in NEUTRAL and the transmission fluid at normal operating temperature. The engine should be running at idle speed for at least one minute, with the vehicle on level ground. - Transmission fluid level should be checked monthly under normal operation. If the vehicle is used for trailer towing or similar heavy load hauling, check fluid level and condition weekly. Fluid level is checked with the engine running at curb idle speed, the transmission in NEUTRAL and the transmission fluid at normal operating temperature. FLUID LEVEL CHECK PROCEDURE 1. Transmission fluid must be at normal operating temperature for accurate fluid level check. Drive vehicle if necessary to bring fluid temperature up to normal hot operating temperature of 82 °C (180 °F). 2. Position vehicle on level surface. 3. Start and run engine at curb idle speed. 4. Apply parking brakes. 5. Shift transmission momentarily into all gear ranges. Then shift transmission back to Neutral. 6. Clean top of filler tube and dipstick to keep dirt from entering tube. Fig. 72 7. Remove dipstick (Fig. 72) and check fluid level as follows: - a. Correct acceptable level is in crosshatch area. - b. Correct maximum level is to MAX arrow mark. - c. Incorrect level is at or below MIN line. - d. If fluid is low, add only enough Mopar ATF +4 to restore correct level. Do not overfill. - CAUTION: Do not overfill the transmission. Overfilling may cause leakage out the pump vent which can be mistaken for a pump seal leak. Overfilling will also cause fluid aeration and foaming as the excess fluid is picked up and churned by the gear train. This will significantly reduce fluid life.
2001 | Dodge or Ram Truck | RAM 3500 Truck 4WD | V10-8.0L VIN W MDC | Automatic Transmission/Transaxle ¦Service and Repair, Procedures: Standard Service Procedures, Fluid Level and Condition Check, All RH/RE 30/32/42/44/46/47/48 3 and 4 speed | Low fluid level can cause a variety of conditions because it allows the pump to take in air along with the fluid. As in any hydraulic system, air bubbles make the fluid spongy, therefore, pressures will be low and build up slowly. - Improper filling can also raise the fluid level too high. When the transmssion has too much fluid, the geartrain churns up foam and cause the same conditions which occur with a low fluid level. - In either case, air bubbles can cause overheating and/or fluid oxidation, and varnishing. This can interfere with normal valve, clutch, and accumulator operation. Foaming can also result in fluid escaping from the transmission vent where it may be mistaken for a leak. - Along with fluid level, it is important to check the condition of the fluid. When the fluid smells burned, and is contaminated with metal or friction material particles, a complete transmission recondition is needed. Be sure to examine the fluid on the dipstick closely. If there is any doubt about its condition, drain out a sample for a double check. - After the fluid has been checked, seat the dipstick fully to seal out water and dirt. - The transmission has a dipstick to check oil level. It is located on the right side of the engine. Be sure to wipe all dirt from dipstick handle before removing. - Fluid level is checked with the engine running at curb idle speed, the transmission in NEUTRAL and the transmission fluid at normal operating temperature. The engine should be running at idle speed for at least one minute, with the vehicle on level ground. - Transmission fluid level should be checked monthly under normal operation. If the vehicle is used for trailer towing or similar heavy load hauling, check fluid level and condition weekly. Fluid level is checked with the engine running at curb idle speed, the transmission in NEUTRAL and the transmission fluid at normal operating temperature. FLUID LEVEL CHECK PROCEDURE 1. Transmission fluid must be at normal operating temperature for accurate fluid level check. Drive vehicle if necessary to bring fluid temperature up to normal hot operating temperature of 82 °C (180 °F). 2. Position vehicle on level surface. 3. Start and run engine at curb idle speed. 4. Apply parking brakes. 5. Shift transmission momentarily into all gear ranges. Then shift transmission back to Neutral. 6. Clean top of filler tube and dipstick to keep dirt from entering tube. Fig. 72 7. Remove dipstick (Fig. 72) and check fluid level as follows: - a. Correct acceptable level is in crosshatch area. - b. Correct maximum level is to MAX arrow mark. - c. Incorrect level is at or below MIN line. - d. If fluid is low, add only enough Mopar ATF +4 to restore correct level. Do not overfill. - CAUTION: Do not overfill the transmission. Overfilling may cause leakage out the pump vent which can be mistaken for a pump seal leak. Overfilling will also cause fluid aeration and foaming as the excess fluid is picked up and churned by the gear train. This will significantly reduce fluid life.
2001 | Dodge or Ram Truck | RAM 3500 Truck 4WD | V8-5.9L VIN 5 HDC | Vacuum Check Valve HVAC ¦Service and Repair, Procedures | Fig.28 Vacuum Check Valves REMOVAL 1. On models with this engine, unplug the vacuum supply line connector at the vacuum check valve. 2. On models with this engine, note the orientation of the check valve in the vacuum supply line for correct reinstallation. 3. On models with this engine, unplug the remaining line on the vacuum check valve from the vacuum supply line fitting. INSTALLATION 1. On models with this engine, plug in the vacuum check valve to the vacuum line fittings, noting the proper orientation of the check valve in the line.
2001 | Dodge or Ram Truck | RAM 3500 Truck 4WD | V8-5.9L VIN 5 HDC | Valve ¦Service and Repair, Procedures: Removal and Installation | REMOVAL 1. Remove the cylinder head. 2. Compress valve springs using Valve Spring Compressor Tool MD998772A and adapter 6716A. 3. Remove valve retaining locks, valve spring retainers, valve stem seals and valve springs. 4. Before removing valves, remove any burrs from valve stem lock grooves to prevent damage to the valve guides. Identify valves to ensure installation in original location. INSTALLATION 1. Clean valves thoroughly. Discard burned, warped and cracked valves. 2. Remove carbon and varnish deposits from inside of valve guides with a reliable guide cleaner. 3. Measure valve stems for wear. If wear exceeds 0.051 mm (0.002 inch), replace the valve. 4. Coat valve stems with lubrication oil and insert them in cylinder head. 5. If valves or seats are reground, check valve stem height. If valve is too long, replace cylinder head. 6. Install new seals on all valve guides. Install valve springs and valve retainers. 7. Compress valve springs with Valve Spring Compressor Tool MD-998772A and adapter 6716A, install locks and release tool. If valves and/or seats are ground, measure the installed height of springs. Make sure the measurement is taken from bottom of spring seat in cylinder head to the bottom surface of spring retainer. If spacers are installed, measure from the top of spacer. If height is greater than 42.86 mm (1-11/16 inches), install a 1.587 mm (1/16 inch) spacer in head counterbore. This should bring spring height back to normal 41.27 to 42.86 mm (1-5/8 to 1-11/16 inch). 8. Install cylinder head.
2001 | Dodge or Ram Truck | RAM 3500 Truck 4WD | V8-5.9L VIN 5 HDC | Battery ¦Service and Repair, Procedures: Checking Battery Electrolyte Level | The following procedure can be used to check the electrolyte level in the battery. Fig.5 Battery Caps - Export Battery 1. Remove the battery caps (Fig. 5). Fig.6 Hook Inside Battery Cap Holes - Export Battery 2. Look through the battery cap holes to determine the level of the electrolyte in the battery (Fig.6). The electrolyte should be approximately 1 centimeter above the battery plates or until the hook inside the battery cap holes is covered. 3. Add only distilled water until the electrolyte level is approx. one centimeter above the plates.
2001 | Dodge or Ram Truck | RAM 3500 Truck 4WD | V8-5.9L VIN 5 HDC | Cooling System ¦Service and Repair, Procedures: Coolant Level Check | COOLANT LEVEL CHECK - NOTE: Do not remove radiator cap for routine coolant level inspections. The coolant level can be checked at coolant recovery bottle. - The coolant reserve/overflow system provides a quick method for determining coolant level without removing radiator pressure cap. With engine not running, open the coolant recovery bottle cap and remove coolant level indicator dipstick to observe coolant level in coolant recovery bottle. The coolant level should be between ADD and FULL marks. If the coolant level is at or below the ADD mark, fill the recovery bottle with a 50/50 mixture of antifreeze and water ONE QUART AT A TIME. Repeat this procedure until the coolant level is at the FULL mark.
2001 | Dodge or Ram Truck | RAM 3500 Truck 4WD | V8-5.9L VIN 5 HDC | Torque Converter Check Valve ¦Service and Repair, Procedures: 42RE (A-500) 4 Speed | STANDARD PROCEDURE - TORQUE CONVERTER DRAINBACK VALVE - The converter drainback check valve is located in the cooler outlet (pressure) line near the radiator tank. The valve prevents fluid drainback when the vehicle is parked for lengthy periods. The valve check ball is spring loaded and has an opening pressure of approximately 2 psi. - The valve is serviced as an assembly; it is not repairable. Do not clean the valve if restricted, or contaminated by sludge, or debris. If the valve fails, or if a transmission malfunction occurs that generates significant amounts of sludge and/or clutch particles and metal shavings, the valve must be replaced. - The valve must be removed whenever the cooler and lines are reverse flushed. The valve can be flow tested when necessary. The procedure is exactly the same as for flow testing a cooler. - If the valve is restricted, installed backwards, or in the wrong line, it will cause an overheating condition and possible transmission failure. - CAUTION: The drainback valve is a one-way flow device. It must be properly oriented in terms of flow direction for the cooler to function properly. The valve must be installed in the pressure line. Otherwise flow will be blocked and would cause an overheating condition and eventual transmission failure.
2001 | Dodge or Ram Truck | RAM 3500 Truck 4WD | V8-5.9L VIN 5 HDC | Torque Converter Check Valve ¦Service and Repair, Procedures: 44RE (A-500) 4 Speed | STANDARD PROCEDURE - TORQUE CONVERTER DRAINBACK VALVE - The converter drainback check valve is located in the cooler outlet (pressure) line near the radiator tank. The valve prevents fluid drainback when the vehicle is parked for lengthy periods. The valve check ball is spring loaded and has an opening pressure of approximately 2 psi. - The valve is serviced as an assembly; it is not repairable. Do not clean the valve if restricted, or contaminated by sludge, or debris. If the valve fails, or if a transmission malfunction occurs that generates significant amounts of sludge and/or clutch particles and metal shavings, the valve must be replaced. - The valve must be removed whenever the cooler and lines are reverse flushed. The valve can be flow tested when necessary. The procedure is exactly the same as for flow testing a cooler. - If the valve is restricted, installed backwards, or in the wrong line, it will cause an overheating condition and possible transmission failure. - CAUTION: The drainback valve is a one-way flow device. It must be properly oriented in terms of flow direction for the cooler to function properly. The valve must be installed in the pressure line. Otherwise flow will be blocked and would cause an overheating condition and eventual transmission failure.
2001 | Dodge or Ram Truck | RAM 3500 Truck 4WD | V8-5.9L VIN 5 HDC | Torque Converter Check Valve ¦Service and Repair, Procedures: 46RE (A-518) 4 Speed | TORQUE CONVERTER DRAINBACK VALVE - The converter drainback check valve is located in the cooler outlet (pressure) line near the radiator tank. The valve prevents fluid drainback when the vehicle is parked for lengthy periods. The valve check ball is spring loaded and has an opening pressure of approximately 2 psi. - The valve is serviced as an assembly; it is not repairable. Do not clean the valve if restricted, or contaminated by sludge, or debris. If the valve fails, or if a transmission malfunction occurs that generates significant amounts of sludge and/or clutch particles and metal shavings, the valve must be replaced. - The valve must be removed whenever the cooler and lines are reverse flushed. The valve can be flow tested when necessary. The procedure is exactly the same as for flow testing a cooler. - If the valve is restricted, installed backwards, or in the wrong line, it will cause an overheating condition and possible transmission failure. - CAUTION: The drainback valve is a one-way flow device. It must be properly oriented in terms of flow direction for the cooler to function properly. The valve must be installed in the pressure line. Otherwise flow will be blocked and would cause an overheating condition and eventual transmission failure.
2001 | Dodge or Ram Truck | RAM 3500 Truck 4WD | V8-5.9L VIN 5 HDC | Torque Converter Check Valve ¦Service and Repair, Procedures: 47RE (A-618) 4 Speed | TORQUE CONVERTER DRAINBACK VALVE - The converter drainback check valve is located in the cooler outlet (pressure) line near the radiator tank. The valve prevents fluid drainback when the vehicle is parked for lengthy periods. The valve check ball is spring loaded and has an opening pressure of approximately 2 psi. - The valve is serviced as an assembly; it is not repairable. Do not clean the valve if restricted, or contaminated by sludge, or debris. If the valve fails, or if a transmission malfunction occurs that generates significant amounts of sludge and/or clutch particles and metal shavings, the valve must be replaced. - The valve must be removed whenever the cooler and lines are reverse flushed. The valve can be flow tested when necessary. The procedure is exactly the same as for flow testing a cooler. - If the valve is restricted, installed backwards, or in the wrong line, it will cause an overheating condition and possible transmission failure. - CAUTION: The drainback valve is a one-way flow device. It must be properly oriented in terms of flow direction for the cooler to function properly. The valve must be installed in the pressure line. Otherwise flow will be blocked and would cause an overheating condition and eventual transmission failure.
2001 | Dodge or Ram Truck | RAM 3500 Truck 4WD | V8-5.9L VIN 5 HDC | Air Injection Check Valve ¦Service and Repair, Procedures: One Way Check Valve Replacement | REMOVAL 1. Remove the hose clamp at inlet side of valve. 2. Remove hose from valve. 3. Remove valve from catalyst tube (unscrew). To prevent damage to catalyst tube, a backup wrench must be used on the tube. INSTALLATION 1. Install valve to catalyst tube. Tighten to 33 Nm (25 ft. lbs.) torque. 2. Install hose and hose clamp to valve.
2001 | Dodge or Ram Truck | RAM 3500 Truck 4WD | V8-5.9L VIN 5 HDC | Fluid Pan ¦Service and Repair, Procedures: All RH/RE 30/32/42/44/46/47/48 3 and 4 speed, Fluid Level and Condition Check | Low fluid level can cause a variety of conditions because it allows the pump to take in air along with the fluid. As in any hydraulic system, air bubbles make the fluid spongy, therefore, pressures will be low and build up slowly. - Improper filling can also raise the fluid level too high. When the transmssion has too much fluid, the geartrain churns up foam and cause the same conditions which occur with a low fluid level. - In either case, air bubbles can cause overheating and/or fluid oxidation, and varnishing. This can interfere with normal valve, clutch, and accumulator operation. Foaming can also result in fluid escaping from the transmission vent where it may be mistaken for a leak. - Along with fluid level, it is important to check the condition of the fluid. When the fluid smells burned, and is contaminated with metal or friction material particles, a complete transmission recondition is needed. Be sure to examine the fluid on the dipstick closely. If there is any doubt about its condition, drain out a sample for a double check. - After the fluid has been checked, seat the dipstick fully to seal out water and dirt. - The transmission has a dipstick to check oil level. It is located on the right side of the engine. Be sure to wipe all dirt from dipstick handle before removing. - Fluid level is checked with the engine running at curb idle speed, the transmission in NEUTRAL and the transmission fluid at normal operating temperature. The engine should be running at idle speed for at least one minute, with the vehicle on level ground. - Transmission fluid level should be checked monthly under normal operation. If the vehicle is used for trailer towing or similar heavy load hauling, check fluid level and condition weekly. Fluid level is checked with the engine running at curb idle speed, the transmission in NEUTRAL and the transmission fluid at normal operating temperature. FLUID LEVEL CHECK PROCEDURE 1. Transmission fluid must be at normal operating temperature for accurate fluid level check. Drive vehicle if necessary to bring fluid temperature up to normal hot operating temperature of 82 °C (180 °F). 2. Position vehicle on level surface. 3. Start and run engine at curb idle speed. 4. Apply parking brakes. 5. Shift transmission momentarily into all gear ranges. Then shift transmission back to Neutral. 6. Clean top of filler tube and dipstick to keep dirt from entering tube. Fig. 72 7. Remove dipstick (Fig. 72) and check fluid level as follows: - a. Correct acceptable level is in crosshatch area. - b. Correct maximum level is to MAX arrow mark. - c. Incorrect level is at or below MIN line. - d. If fluid is low, add only enough Mopar ATF +4 to restore correct level. Do not overfill. - CAUTION: Do not overfill the transmission. Overfilling may cause leakage out the pump vent which can be mistaken for a pump seal leak. Overfilling will also cause fluid aeration and foaming as the excess fluid is picked up and churned by the gear train. This will significantly reduce fluid life.
2001 | Dodge or Ram Truck | RAM 3500 Truck 4WD | V8-5.9L VIN 5 HDC | Fluid - A/T ¦Service and Repair, Procedures: All RH/RE 30/32/42/44/46/47/48 3 and 4 speed, Fluid Level and Condition Check | Low fluid level can cause a variety of conditions because it allows the pump to take in air along with the fluid. As in any hydraulic system, air bubbles make the fluid spongy, therefore, pressures will be low and build up slowly. - Improper filling can also raise the fluid level too high. When the transmssion has too much fluid, the geartrain churns up foam and cause the same conditions which occur with a low fluid level. - In either case, air bubbles can cause overheating and/or fluid oxidation, and varnishing. This can interfere with normal valve, clutch, and accumulator operation. Foaming can also result in fluid escaping from the transmission vent where it may be mistaken for a leak. - Along with fluid level, it is important to check the condition of the fluid. When the fluid smells burned, and is contaminated with metal or friction material particles, a complete transmission recondition is needed. Be sure to examine the fluid on the dipstick closely. If there is any doubt about its condition, drain out a sample for a double check. - After the fluid has been checked, seat the dipstick fully to seal out water and dirt. - The transmission has a dipstick to check oil level. It is located on the right side of the engine. Be sure to wipe all dirt from dipstick handle before removing. - Fluid level is checked with the engine running at curb idle speed, the transmission in NEUTRAL and the transmission fluid at normal operating temperature. The engine should be running at idle speed for at least one minute, with the vehicle on level ground. - Transmission fluid level should be checked monthly under normal operation. If the vehicle is used for trailer towing or similar heavy load hauling, check fluid level and condition weekly. Fluid level is checked with the engine running at curb idle speed, the transmission in NEUTRAL and the transmission fluid at normal operating temperature. FLUID LEVEL CHECK PROCEDURE 1. Transmission fluid must be at normal operating temperature for accurate fluid level check. Drive vehicle if necessary to bring fluid temperature up to normal hot operating temperature of 82 °C (180 °F). 2. Position vehicle on level surface. 3. Start and run engine at curb idle speed. 4. Apply parking brakes. 5. Shift transmission momentarily into all gear ranges. Then shift transmission back to Neutral. 6. Clean top of filler tube and dipstick to keep dirt from entering tube. Fig. 72 7. Remove dipstick (Fig. 72) and check fluid level as follows: - a. Correct acceptable level is in crosshatch area. - b. Correct maximum level is to MAX arrow mark. - c. Incorrect level is at or below MIN line. - d. If fluid is low, add only enough Mopar ATF +4 to restore correct level. Do not overfill. - CAUTION: Do not overfill the transmission. Overfilling may cause leakage out the pump vent which can be mistaken for a pump seal leak. Overfilling will also cause fluid aeration and foaming as the excess fluid is picked up and churned by the gear train. This will significantly reduce fluid life.
2001 | Dodge or Ram Truck | RAM 3500 Truck 4WD | V8-5.9L VIN 5 HDC | Fluid Filter - A/T ¦Service and Repair, Procedures: All RH/RE 30/32/42/44/46/47/48 3 and 4 speed, Fluid Level and Condition Check | Low fluid level can cause a variety of conditions because it allows the pump to take in air along with the fluid. As in any hydraulic system, air bubbles make the fluid spongy, therefore, pressures will be low and build up slowly. - Improper filling can also raise the fluid level too high. When the transmssion has too much fluid, the geartrain churns up foam and cause the same conditions which occur with a low fluid level. - In either case, air bubbles can cause overheating and/or fluid oxidation, and varnishing. This can interfere with normal valve, clutch, and accumulator operation. Foaming can also result in fluid escaping from the transmission vent where it may be mistaken for a leak. - Along with fluid level, it is important to check the condition of the fluid. When the fluid smells burned, and is contaminated with metal or friction material particles, a complete transmission recondition is needed. Be sure to examine the fluid on the dipstick closely. If there is any doubt about its condition, drain out a sample for a double check. - After the fluid has been checked, seat the dipstick fully to seal out water and dirt. - The transmission has a dipstick to check oil level. It is located on the right side of the engine. Be sure to wipe all dirt from dipstick handle before removing. - Fluid level is checked with the engine running at curb idle speed, the transmission in NEUTRAL and the transmission fluid at normal operating temperature. The engine should be running at idle speed for at least one minute, with the vehicle on level ground. - Transmission fluid level should be checked monthly under normal operation. If the vehicle is used for trailer towing or similar heavy load hauling, check fluid level and condition weekly. Fluid level is checked with the engine running at curb idle speed, the transmission in NEUTRAL and the transmission fluid at normal operating temperature. FLUID LEVEL CHECK PROCEDURE 1. Transmission fluid must be at normal operating temperature for accurate fluid level check. Drive vehicle if necessary to bring fluid temperature up to normal hot operating temperature of 82 °C (180 °F). 2. Position vehicle on level surface. 3. Start and run engine at curb idle speed. 4. Apply parking brakes. 5. Shift transmission momentarily into all gear ranges. Then shift transmission back to Neutral. 6. Clean top of filler tube and dipstick to keep dirt from entering tube. Fig. 72 7. Remove dipstick (Fig. 72) and check fluid level as follows: - a. Correct acceptable level is in crosshatch area. - b. Correct maximum level is to MAX arrow mark. - c. Incorrect level is at or below MIN line. - d. If fluid is low, add only enough Mopar ATF +4 to restore correct level. Do not overfill. - CAUTION: Do not overfill the transmission. Overfilling may cause leakage out the pump vent which can be mistaken for a pump seal leak. Overfilling will also cause fluid aeration and foaming as the excess fluid is picked up and churned by the gear train. This will significantly reduce fluid life.
2001 | Dodge or Ram Truck | RAM 3500 Truck 4WD | V8-5.9L VIN 5 HDC | Automatic Transmission/Transaxle ¦Service and Repair, Procedures: Standard Service Procedures, Fluid Level and Condition Check, All RH/RE 30/32/42/44/46/47/48 3 and 4 speed | Low fluid level can cause a variety of conditions because it allows the pump to take in air along with the fluid. As in any hydraulic system, air bubbles make the fluid spongy, therefore, pressures will be low and build up slowly. - Improper filling can also raise the fluid level too high. When the transmssion has too much fluid, the geartrain churns up foam and cause the same conditions which occur with a low fluid level. - In either case, air bubbles can cause overheating and/or fluid oxidation, and varnishing. This can interfere with normal valve, clutch, and accumulator operation. Foaming can also result in fluid escaping from the transmission vent where it may be mistaken for a leak. - Along with fluid level, it is important to check the condition of the fluid. When the fluid smells burned, and is contaminated with metal or friction material particles, a complete transmission recondition is needed. Be sure to examine the fluid on the dipstick closely. If there is any doubt about its condition, drain out a sample for a double check. - After the fluid has been checked, seat the dipstick fully to seal out water and dirt. - The transmission has a dipstick to check oil level. It is located on the right side of the engine. Be sure to wipe all dirt from dipstick handle before removing. - Fluid level is checked with the engine running at curb idle speed, the transmission in NEUTRAL and the transmission fluid at normal operating temperature. The engine should be running at idle speed for at least one minute, with the vehicle on level ground. - Transmission fluid level should be checked monthly under normal operation. If the vehicle is used for trailer towing or similar heavy load hauling, check fluid level and condition weekly. Fluid level is checked with the engine running at curb idle speed, the transmission in NEUTRAL and the transmission fluid at normal operating temperature. FLUID LEVEL CHECK PROCEDURE 1. Transmission fluid must be at normal operating temperature for accurate fluid level check. Drive vehicle if necessary to bring fluid temperature up to normal hot operating temperature of 82 °C (180 °F). 2. Position vehicle on level surface. 3. Start and run engine at curb idle speed. 4. Apply parking brakes. 5. Shift transmission momentarily into all gear ranges. Then shift transmission back to Neutral. 6. Clean top of filler tube and dipstick to keep dirt from entering tube. Fig. 72 7. Remove dipstick (Fig. 72) and check fluid level as follows: - a. Correct acceptable level is in crosshatch area. - b. Correct maximum level is to MAX arrow mark. - c. Incorrect level is at or below MIN line. - d. If fluid is low, add only enough Mopar ATF +4 to restore correct level. Do not overfill. - CAUTION: Do not overfill the transmission. Overfilling may cause leakage out the pump vent which can be mistaken for a pump seal leak. Overfilling will also cause fluid aeration and foaming as the excess fluid is picked up and churned by the gear train. This will significantly reduce fluid life.
2001 | Dodge or Ram Truck | RAM 3500 Truck 4WD | V8-5.9L VIN Z LDC | Vacuum Check Valve HVAC ¦Service and Repair, Procedures | Fig.28 Vacuum Check Valves REMOVAL 1. On models with this engine, unplug the vacuum supply line connector at the vacuum check valve. 2. On models with this engine, note the orientation of the check valve in the vacuum supply line for correct reinstallation. 3. On models with this engine, unplug the remaining line on the vacuum check valve from the vacuum supply line fitting. INSTALLATION 1. On models with this engine, plug in the vacuum check valve to the vacuum line fittings, noting the proper orientation of the check valve in the line.
2001 | Dodge or Ram Truck | RAM 3500 Truck 4WD | V8-5.9L VIN Z LDC | Valve ¦Service and Repair, Procedures: Removal and Installation | REMOVAL 1. Remove the cylinder head. 2. Compress valve springs using Valve Spring Compressor Tool MD998772A and adapter 6716A. 3. Remove valve retaining locks, valve spring retainers, valve stem seals and valve springs. 4. Before removing valves, remove any burrs from valve stem lock grooves to prevent damage to the valve guides. Identify valves to ensure installation in original location. INSTALLATION 1. Clean valves thoroughly. Discard burned, warped and cracked valves. 2. Remove carbon and varnish deposits from inside of valve guides with a reliable guide cleaner. 3. Measure valve stems for wear. If wear exceeds 0.051 mm (0.002 inch), replace the valve. 4. Coat valve stems with lubrication oil and insert them in cylinder head. 5. If valves or seats are reground, check valve stem height. If valve is too long, replace cylinder head. 6. Install new seals on all valve guides. Install valve springs and valve retainers. 7. Compress valve springs with Valve Spring Compressor Tool MD-998772A and adapter 6716A, install locks and release tool. If valves and/or seats are ground, measure the installed height of springs. Make sure the measurement is taken from bottom of spring seat in cylinder head to the bottom surface of spring retainer. If spacers are installed, measure from the top of spacer. If height is greater than 42.86 mm (1-11/16 inches), install a 1.587 mm (1/16 inch) spacer in head counterbore. This should bring spring height back to normal 41.27 to 42.86 mm (1-5/8 to 1-11/16 inch). 8. Install cylinder head.
2001 | Dodge or Ram Truck | RAM 3500 Truck 4WD | V8-5.9L VIN Z LDC | Battery ¦Service and Repair, Procedures: Checking Battery Electrolyte Level | The following procedure can be used to check the electrolyte level in the battery. Fig.5 Battery Caps - Export Battery 1. Remove the battery caps (Fig. 5). Fig.6 Hook Inside Battery Cap Holes - Export Battery 2. Look through the battery cap holes to determine the level of the electrolyte in the battery (Fig.6). The electrolyte should be approximately 1 centimeter above the battery plates or until the hook inside the battery cap holes is covered. 3. Add only distilled water until the electrolyte level is approx. one centimeter above the plates.
2001 | Dodge or Ram Truck | RAM 3500 Truck 4WD | V8-5.9L VIN Z LDC | Cooling System ¦Service and Repair, Procedures: Coolant Level Check | COOLANT LEVEL CHECK - NOTE: Do not remove radiator cap for routine coolant level inspections. The coolant level can be checked at coolant recovery bottle. - The coolant reserve/overflow system provides a quick method for determining coolant level without removing radiator pressure cap. With engine not running, open the coolant recovery bottle cap and remove coolant level indicator dipstick to observe coolant level in coolant recovery bottle. The coolant level should be between ADD and FULL marks. If the coolant level is at or below the ADD mark, fill the recovery bottle with a 50/50 mixture of antifreeze and water ONE QUART AT A TIME. Repeat this procedure until the coolant level is at the FULL mark.
2001 | Dodge or Ram Truck | RAM 3500 Truck 4WD | V8-5.9L VIN Z LDC | Torque Converter Check Valve ¦Service and Repair, Procedures: 42RE (A-500) 4 Speed | STANDARD PROCEDURE - TORQUE CONVERTER DRAINBACK VALVE - The converter drainback check valve is located in the cooler outlet (pressure) line near the radiator tank. The valve prevents fluid drainback when the vehicle is parked for lengthy periods. The valve check ball is spring loaded and has an opening pressure of approximately 2 psi. - The valve is serviced as an assembly; it is not repairable. Do not clean the valve if restricted, or contaminated by sludge, or debris. If the valve fails, or if a transmission malfunction occurs that generates significant amounts of sludge and/or clutch particles and metal shavings, the valve must be replaced. - The valve must be removed whenever the cooler and lines are reverse flushed. The valve can be flow tested when necessary. The procedure is exactly the same as for flow testing a cooler. - If the valve is restricted, installed backwards, or in the wrong line, it will cause an overheating condition and possible transmission failure. - CAUTION: The drainback valve is a one-way flow device. It must be properly oriented in terms of flow direction for the cooler to function properly. The valve must be installed in the pressure line. Otherwise flow will be blocked and would cause an overheating condition and eventual transmission failure.
2001 | Dodge or Ram Truck | RAM 3500 Truck 4WD | V8-5.9L VIN Z LDC | Torque Converter Check Valve ¦Service and Repair, Procedures: 44RE (A-500) 4 Speed | STANDARD PROCEDURE - TORQUE CONVERTER DRAINBACK VALVE - The converter drainback check valve is located in the cooler outlet (pressure) line near the radiator tank. The valve prevents fluid drainback when the vehicle is parked for lengthy periods. The valve check ball is spring loaded and has an opening pressure of approximately 2 psi. - The valve is serviced as an assembly; it is not repairable. Do not clean the valve if restricted, or contaminated by sludge, or debris. If the valve fails, or if a transmission malfunction occurs that generates significant amounts of sludge and/or clutch particles and metal shavings, the valve must be replaced. - The valve must be removed whenever the cooler and lines are reverse flushed. The valve can be flow tested when necessary. The procedure is exactly the same as for flow testing a cooler. - If the valve is restricted, installed backwards, or in the wrong line, it will cause an overheating condition and possible transmission failure. - CAUTION: The drainback valve is a one-way flow device. It must be properly oriented in terms of flow direction for the cooler to function properly. The valve must be installed in the pressure line. Otherwise flow will be blocked and would cause an overheating condition and eventual transmission failure.
2001 | Dodge or Ram Truck | RAM 3500 Truck 4WD | V8-5.9L VIN Z LDC | Torque Converter Check Valve ¦Service and Repair, Procedures: 46RE (A-518) 4 Speed | TORQUE CONVERTER DRAINBACK VALVE - The converter drainback check valve is located in the cooler outlet (pressure) line near the radiator tank. The valve prevents fluid drainback when the vehicle is parked for lengthy periods. The valve check ball is spring loaded and has an opening pressure of approximately 2 psi. - The valve is serviced as an assembly; it is not repairable. Do not clean the valve if restricted, or contaminated by sludge, or debris. If the valve fails, or if a transmission malfunction occurs that generates significant amounts of sludge and/or clutch particles and metal shavings, the valve must be replaced. - The valve must be removed whenever the cooler and lines are reverse flushed. The valve can be flow tested when necessary. The procedure is exactly the same as for flow testing a cooler. - If the valve is restricted, installed backwards, or in the wrong line, it will cause an overheating condition and possible transmission failure. - CAUTION: The drainback valve is a one-way flow device. It must be properly oriented in terms of flow direction for the cooler to function properly. The valve must be installed in the pressure line. Otherwise flow will be blocked and would cause an overheating condition and eventual transmission failure.
2001 | Dodge or Ram Truck | RAM 3500 Truck 4WD | V8-5.9L VIN Z LDC | Torque Converter Check Valve ¦Service and Repair, Procedures: 47RE (A-618) 4 Speed | TORQUE CONVERTER DRAINBACK VALVE - The converter drainback check valve is located in the cooler outlet (pressure) line near the radiator tank. The valve prevents fluid drainback when the vehicle is parked for lengthy periods. The valve check ball is spring loaded and has an opening pressure of approximately 2 psi. - The valve is serviced as an assembly; it is not repairable. Do not clean the valve if restricted, or contaminated by sludge, or debris. If the valve fails, or if a transmission malfunction occurs that generates significant amounts of sludge and/or clutch particles and metal shavings, the valve must be replaced. - The valve must be removed whenever the cooler and lines are reverse flushed. The valve can be flow tested when necessary. The procedure is exactly the same as for flow testing a cooler. - If the valve is restricted, installed backwards, or in the wrong line, it will cause an overheating condition and possible transmission failure. - CAUTION: The drainback valve is a one-way flow device. It must be properly oriented in terms of flow direction for the cooler to function properly. The valve must be installed in the pressure line. Otherwise flow will be blocked and would cause an overheating condition and eventual transmission failure.
2001 | Dodge or Ram Truck | RAM 3500 Truck 4WD | V8-5.9L VIN Z LDC | Fluid Pan ¦Service and Repair, Procedures: All RH/RE 30/32/42/44/46/47/48 3 and 4 speed, Fluid Level and Condition Check | Low fluid level can cause a variety of conditions because it allows the pump to take in air along with the fluid. As in any hydraulic system, air bubbles make the fluid spongy, therefore, pressures will be low and build up slowly. - Improper filling can also raise the fluid level too high. When the transmssion has too much fluid, the geartrain churns up foam and cause the same conditions which occur with a low fluid level. - In either case, air bubbles can cause overheating and/or fluid oxidation, and varnishing. This can interfere with normal valve, clutch, and accumulator operation. Foaming can also result in fluid escaping from the transmission vent where it may be mistaken for a leak. - Along with fluid level, it is important to check the condition of the fluid. When the fluid smells burned, and is contaminated with metal or friction material particles, a complete transmission recondition is needed. Be sure to examine the fluid on the dipstick closely. If there is any doubt about its condition, drain out a sample for a double check. - After the fluid has been checked, seat the dipstick fully to seal out water and dirt. - The transmission has a dipstick to check oil level. It is located on the right side of the engine. Be sure to wipe all dirt from dipstick handle before removing. - Fluid level is checked with the engine running at curb idle speed, the transmission in NEUTRAL and the transmission fluid at normal operating temperature. The engine should be running at idle speed for at least one minute, with the vehicle on level ground. - Transmission fluid level should be checked monthly under normal operation. If the vehicle is used for trailer towing or similar heavy load hauling, check fluid level and condition weekly. Fluid level is checked with the engine running at curb idle speed, the transmission in NEUTRAL and the transmission fluid at normal operating temperature. FLUID LEVEL CHECK PROCEDURE 1. Transmission fluid must be at normal operating temperature for accurate fluid level check. Drive vehicle if necessary to bring fluid temperature up to normal hot operating temperature of 82 °C (180 °F). 2. Position vehicle on level surface. 3. Start and run engine at curb idle speed. 4. Apply parking brakes. 5. Shift transmission momentarily into all gear ranges. Then shift transmission back to Neutral. 6. Clean top of filler tube and dipstick to keep dirt from entering tube. Fig. 72 7. Remove dipstick (Fig. 72) and check fluid level as follows: - a. Correct acceptable level is in crosshatch area. - b. Correct maximum level is to MAX arrow mark. - c. Incorrect level is at or below MIN line. - d. If fluid is low, add only enough Mopar ATF +4 to restore correct level. Do not overfill. - CAUTION: Do not overfill the transmission. Overfilling may cause leakage out the pump vent which can be mistaken for a pump seal leak. Overfilling will also cause fluid aeration and foaming as the excess fluid is picked up and churned by the gear train. This will significantly reduce fluid life.
2001 | Dodge or Ram Truck | RAM 3500 Truck 4WD | V8-5.9L VIN Z LDC | Fluid - A/T ¦Service and Repair, Procedures: All RH/RE 30/32/42/44/46/47/48 3 and 4 speed, Fluid Level and Condition Check | Low fluid level can cause a variety of conditions because it allows the pump to take in air along with the fluid. As in any hydraulic system, air bubbles make the fluid spongy, therefore, pressures will be low and build up slowly. - Improper filling can also raise the fluid level too high. When the transmssion has too much fluid, the geartrain churns up foam and cause the same conditions which occur with a low fluid level. - In either case, air bubbles can cause overheating and/or fluid oxidation, and varnishing. This can interfere with normal valve, clutch, and accumulator operation. Foaming can also result in fluid escaping from the transmission vent where it may be mistaken for a leak. - Along with fluid level, it is important to check the condition of the fluid. When the fluid smells burned, and is contaminated with metal or friction material particles, a complete transmission recondition is needed. Be sure to examine the fluid on the dipstick closely. If there is any doubt about its condition, drain out a sample for a double check. - After the fluid has been checked, seat the dipstick fully to seal out water and dirt. - The transmission has a dipstick to check oil level. It is located on the right side of the engine. Be sure to wipe all dirt from dipstick handle before removing. - Fluid level is checked with the engine running at curb idle speed, the transmission in NEUTRAL and the transmission fluid at normal operating temperature. The engine should be running at idle speed for at least one minute, with the vehicle on level ground. - Transmission fluid level should be checked monthly under normal operation. If the vehicle is used for trailer towing or similar heavy load hauling, check fluid level and condition weekly. Fluid level is checked with the engine running at curb idle speed, the transmission in NEUTRAL and the transmission fluid at normal operating temperature. FLUID LEVEL CHECK PROCEDURE 1. Transmission fluid must be at normal operating temperature for accurate fluid level check. Drive vehicle if necessary to bring fluid temperature up to normal hot operating temperature of 82 °C (180 °F). 2. Position vehicle on level surface. 3. Start and run engine at curb idle speed. 4. Apply parking brakes. 5. Shift transmission momentarily into all gear ranges. Then shift transmission back to Neutral. 6. Clean top of filler tube and dipstick to keep dirt from entering tube. Fig. 72 7. Remove dipstick (Fig. 72) and check fluid level as follows: - a. Correct acceptable level is in crosshatch area. - b. Correct maximum level is to MAX arrow mark. - c. Incorrect level is at or below MIN line. - d. If fluid is low, add only enough Mopar ATF +4 to restore correct level. Do not overfill. - CAUTION: Do not overfill the transmission. Overfilling may cause leakage out the pump vent which can be mistaken for a pump seal leak. Overfilling will also cause fluid aeration and foaming as the excess fluid is picked up and churned by the gear train. This will significantly reduce fluid life.
2001 | Dodge or Ram Truck | RAM 3500 Truck 4WD | V8-5.9L VIN Z LDC | Fluid Filter - A/T ¦Service and Repair, Procedures: All RH/RE 30/32/42/44/46/47/48 3 and 4 speed, Fluid Level and Condition Check | Low fluid level can cause a variety of conditions because it allows the pump to take in air along with the fluid. As in any hydraulic system, air bubbles make the fluid spongy, therefore, pressures will be low and build up slowly. - Improper filling can also raise the fluid level too high. When the transmssion has too much fluid, the geartrain churns up foam and cause the same conditions which occur with a low fluid level. - In either case, air bubbles can cause overheating and/or fluid oxidation, and varnishing. This can interfere with normal valve, clutch, and accumulator operation. Foaming can also result in fluid escaping from the transmission vent where it may be mistaken for a leak. - Along with fluid level, it is important to check the condition of the fluid. When the fluid smells burned, and is contaminated with metal or friction material particles, a complete transmission recondition is needed. Be sure to examine the fluid on the dipstick closely. If there is any doubt about its condition, drain out a sample for a double check. - After the fluid has been checked, seat the dipstick fully to seal out water and dirt. - The transmission has a dipstick to check oil level. It is located on the right side of the engine. Be sure to wipe all dirt from dipstick handle before removing. - Fluid level is checked with the engine running at curb idle speed, the transmission in NEUTRAL and the transmission fluid at normal operating temperature. The engine should be running at idle speed for at least one minute, with the vehicle on level ground. - Transmission fluid level should be checked monthly under normal operation. If the vehicle is used for trailer towing or similar heavy load hauling, check fluid level and condition weekly. Fluid level is checked with the engine running at curb idle speed, the transmission in NEUTRAL and the transmission fluid at normal operating temperature. FLUID LEVEL CHECK PROCEDURE 1. Transmission fluid must be at normal operating temperature for accurate fluid level check. Drive vehicle if necessary to bring fluid temperature up to normal hot operating temperature of 82 °C (180 °F). 2. Position vehicle on level surface. 3. Start and run engine at curb idle speed. 4. Apply parking brakes. 5. Shift transmission momentarily into all gear ranges. Then shift transmission back to Neutral. 6. Clean top of filler tube and dipstick to keep dirt from entering tube. Fig. 72 7. Remove dipstick (Fig. 72) and check fluid level as follows: - a. Correct acceptable level is in crosshatch area. - b. Correct maximum level is to MAX arrow mark. - c. Incorrect level is at or below MIN line. - d. If fluid is low, add only enough Mopar ATF +4 to restore correct level. Do not overfill. - CAUTION: Do not overfill the transmission. Overfilling may cause leakage out the pump vent which can be mistaken for a pump seal leak. Overfilling will also cause fluid aeration and foaming as the excess fluid is picked up and churned by the gear train. This will significantly reduce fluid life.
2001 | Dodge or Ram Truck | RAM 3500 Truck 4WD | V8-5.9L VIN Z LDC | Automatic Transmission/Transaxle ¦Service and Repair, Procedures: Standard Service Procedures, Fluid Level and Condition Check, All RH/RE 30/32/42/44/46/47/48 3 and 4 speed | Low fluid level can cause a variety of conditions because it allows the pump to take in air along with the fluid. As in any hydraulic system, air bubbles make the fluid spongy, therefore, pressures will be low and build up slowly. - Improper filling can also raise the fluid level too high. When the transmssion has too much fluid, the geartrain churns up foam and cause the same conditions which occur with a low fluid level. - In either case, air bubbles can cause overheating and/or fluid oxidation, and varnishing. This can interfere with normal valve, clutch, and accumulator operation. Foaming can also result in fluid escaping from the transmission vent where it may be mistaken for a leak. - Along with fluid level, it is important to check the condition of the fluid. When the fluid smells burned, and is contaminated with metal or friction material particles, a complete transmission recondition is needed. Be sure to examine the fluid on the dipstick closely. If there is any doubt about its condition, drain out a sample for a double check. - After the fluid has been checked, seat the dipstick fully to seal out water and dirt. - The transmission has a dipstick to check oil level. It is located on the right side of the engine. Be sure to wipe all dirt from dipstick handle before removing. - Fluid level is checked with the engine running at curb idle speed, the transmission in NEUTRAL and the transmission fluid at normal operating temperature. The engine should be running at idle speed for at least one minute, with the vehicle on level ground. - Transmission fluid level should be checked monthly under normal operation. If the vehicle is used for trailer towing or similar heavy load hauling, check fluid level and condition weekly. Fluid level is checked with the engine running at curb idle speed, the transmission in NEUTRAL and the transmission fluid at normal operating temperature. FLUID LEVEL CHECK PROCEDURE 1. Transmission fluid must be at normal operating temperature for accurate fluid level check. Drive vehicle if necessary to bring fluid temperature up to normal hot operating temperature of 82 °C (180 °F). 2. Position vehicle on level surface. 3. Start and run engine at curb idle speed. 4. Apply parking brakes. 5. Shift transmission momentarily into all gear ranges. Then shift transmission back to Neutral. 6. Clean top of filler tube and dipstick to keep dirt from entering tube. Fig. 72 7. Remove dipstick (Fig. 72) and check fluid level as follows: - a. Correct acceptable level is in crosshatch area. - b. Correct maximum level is to MAX arrow mark. - c. Incorrect level is at or below MIN line. - d. If fluid is low, add only enough Mopar ATF +4 to restore correct level. Do not overfill. - CAUTION: Do not overfill the transmission. Overfilling may cause leakage out the pump vent which can be mistaken for a pump seal leak. Overfilling will also cause fluid aeration and foaming as the excess fluid is picked up and churned by the gear train. This will significantly reduce fluid life.
2001 | Dodge or Ram Truck | RAM 3500 Van | V8-5.2L CNG VIN T | Check Valve ¦Service and Repair, Procedures | REMOVAL 1. Unlatch, open, and support the hood panel. Fig. 3 Wye Fitting And Check Valve Remove/Install 2. From the underside of the hood panel, disconnect the washer hoses from the three barbed nipples of the wye fitting/check valve unit. 3. Remove the wye fitting/check valve unit from the underside of the hood panel. INSTALLATION 1. Position the wye fitting/check valve unit to the underside of the hood panel. 2. From the underside of the hood panel, reconnect the three washer hoses to the barbed nipples of the wye fitting/check valve unit. 3. Close and latch the hood.
2001 | Dodge or Ram Truck | RAM 3500 Van | V8-5.2L CNG VIN T | Vacuum Brake Booster ¦Service and Repair, Procedures | REMOVAL 1. Remove vacuum hoses from booster check valve. 2. Remove the master cylinder. 3. Inside vehicle, remove steering column lower cover and knee blocker for access to brake pedal. 4. Remove clip that attaches booster push rod to brake pedal pin. 5. Remove booster mounting nuts. 6. Remove booster and booster dash seal. INSTALLATION 1. Position seal on booster. 2. Mount booster on dash panel. 3. Install booster mounting nuts and tighten to 18 Nm (13 ft. lbs.). 4. Slide booster push rod onto brake pedal pin. Then secure push rod with a new retaining clip. 5. Install knee blocker and lower column cover. 6. Install the master cylinder. 7. Install booster vacuum hose. 8. Fill and bleed brake system.
2001 | Dodge or Ram Truck | RAM 3500 Van | V8-5.2L CNG VIN T | Vacuum Check Valve HVAC ¦Service and Repair, Procedures | REMOVAL - WARNING: ON VEHICLES EQUIPPED WITH AIRBAGS, DISABLE THE AIRBAG SYSTEM BEFORE ATTEMPTING ANY STEERING WHEEL, STEERING COLUMN, OR INSTRUMENT PANEL COMPONENT DIAGNOSIS OR SERVICE. DISCONNECT AND ISOLATE THE BATTERY NEGATIVE (GROUND) CABLE. THEN WAIT TWO MINUTES FOR THE AIRBAG SYSTEM CAPACITOR TO DISCHARGE BEFORE PERFORMING FURTHER DIAGNOSIS OR SERVICE. THIS IS THE ONLY SURE WAY TO DISABLE THE AIRBAG SYSTEM. FAILURE TO TAKE THE PROPER PRECAUTIONS COULD RESULT IN ACCIDENTAL AIRBAG DEPLOYMENT AND POSSIBLE PERSONAL INJURY. 1. Remove the engine cover from the passenger compartment. Fig. 34 Vacuum Check Valve 2. Look between the upper dash panel engine housing extension and the bottom of the instrument panel to locate the vacuum check valve, which is installed in the housing half of the vacuum harness which is secured near the left defroster outlet on the distribution duct. 3. Note the orientation of the check valve in the vacuum supply line for correct reinstallation. 4. Unplug the vacuum check valve from the connectors in the vacuum harness. INSTALLATION - WARNING: ON VEHICLES EQUIPPED WITH AIRBAGS, DISABLE THE AIRBAG SYSTEM BEFORE ATTEMPTING ANY STEERING WHEEL, STEERING COLUMN, OR INSTRUMENT PANEL COMPONENT DIAGNOSIS OR SERVICE. DISCONNECT AND ISOLATE THE BATTERY NEGATIVE (GROUND) CABLE, THEN WAIT TWO MINUTES FOR THE AIRBAG SYSTEM CAPACITOR TO DISCHARGE BEFORE PERFORMING FURTHER DIAGNOSIS OR SERVICE. THIS IS THE ONLY SURE WAY TO DISABLE THE AIRBAG SYSTEM. FAILURE TO TAKE THE PROPER PRECAUTIONS COULD RESULT IN ACCIDENTAL AIRBAG DEPLOYMENT AND POSSIBLE PERSONAL INJURY. Fig. 35 Vacuum Check Valve 1. Plug the vacuum check valve into the harness. 2. Make certain the orientation is correct. - Install the engine cover.
2001 | Dodge or Ram Truck | RAM 3500 Van | V8-5.2L CNG VIN T | Valve ¦Service and Repair, Procedures: Removal and Installation | REMOVAL 1. Remove the cylinder head. 2. Compress valve springs using Valve Spring Compressor Tool MD998772A and adapter 6716A. 3. Remove valve retaining locks, valve spring retainers, valve stem seals and valve springs. 4. Before removing valves, remove any burrs from valve stem lock grooves to prevent damage to the valve guides. Identify valves to ensure installation in original location. INSTALLATION 1. Clean valves thoroughly. Discard burned, warped and cracked valves. 2. Remove carbon and varnish deposits from inside of valve guides with a reliable guide cleaner. 3. Measure valve stems for wear. If wear exceeds 0.051 mm (0.002 inch), replace the valve. 4. Coat valve stems with lubrication oil and insert them in cylinder head. 5. If valves or seats are reground, check valve stem height. If valve is too long, replace cylinder head. 6. Install new seals on all valve guides. Install valve springs and valve retainers. 7. Compress valve springs with Valve Spring Compressor Tool MD-998772A and adapter 6716A, install locks and release tool. If valves and/or seats are ground, measure the installed height of springs. Make sure the measurement is taken from bottom of spring seat in cylinder head to the bottom surface of spring retainer. If spacers are installed, measure from the top of spacer. If height is greater than 42.86 mm (1-11/16 inches), install a 1.587 mm (1/16 inch) spacer in head counterbore. This should bring spring height back to normal 41.27 to 42.86 mm (1-5/8 to 1-11/16 inch). 8. Install cylinder head.
2001 | Dodge or Ram Truck | RAM 3500 Van | V8-5.2L CNG VIN T | Cooling System ¦Service and Repair, Procedures: Coolant Level Check | STANDARD PROCEDURE - COOLANT LEVEL CHECK - NOTE: Do not remove radiator cap for routine coolant level inspections. The coolant level can be checked at coolant recovery bottle. - The coolant reserve/overflow system provides a quick method for determining coolant level without removing radiator pressure cap. With engine not running, open the coolant recovery bottle cap and remove coolant level indicator dipstick to observe coolant level in coolant recovery bottle. The coolant level should be between ADD and FULL marks. If the coolant level is at or below the ADD mark, fill the recovery bottle with a 50/50 mixture of antifreeze and water ONE QUART AT A TIME. Repeat this procedure until the coolant level is at the FULL mark.
2001 | Dodge or Ram Truck | RAM 3500 Van | V8-5.2L CNG VIN T | Fuel System Manual Control Valve (CNG) ¦Service and Repair, Procedures | REMOVAL Fig.55 Manual Shut-OFf Valve Location - The manual (master) fuel shut-off valve is located inboard of the left frame rail in front of the left rear wheel. Its location is identified by a label; MANUAL SHUT-OFF VALVE located on the left side of the body in front of left rear wheel opening (Fig. 55). - WARNING: NATURAL GAS MUST FIRST BE PURGED FROM THE SYSTEM BEFORE CHECK VALVE REMOVAL. 1. Purge fuel system. Refer to Fuel System Purging. Fig.56 Manual Fuel Shut-Off Valve Handle 2. Loosen Allen head set screw at side of manual fuel shut-off valve handle (Fig. 56). Remove red colored handle. Fig.57 Fuel Cylinder Shield (Left Side Mounted Cylinders) 3. Remove fuel cylinder shield by removing 14 bolts (Fig. 57). Twelve of the 14 bolts are Torx headed. Two are hex headed. Fig.58 Manual Fuel Shut-Off Valve Mounting 4. Clean fittings at each end of manual valve and at "T" fitting (Fig. 58) before manual valve removal. 5. Remove fuel line support clips (Fig. 58) at frame rail. 6. Loosen and remove fittings at each end of manual valve. Use crowfoot-type wrenches on fittings. 7. Remove valve mounting nut (Fig. 58) and remove valve. 8. Remove manual valve from fuel cylinder carrier. Note direction of manual valve when removing. INSTALLATION 1. Position valve into fuel cylinder carrier. 2. Apply thread lock compound to valve mounting nut. Tighten mounting nut to 22 Nm (190 in. lbs.) torque. 3. Connect fittings to valve and finger tighten + 1/12 of a turn. 4. A Go No-Go gauge inspection tool must be used to check fittings after tightening. Refer to Fuel Tubes and Fittings Removal/installation. 5. Install fuel line support clips to frame rail. 6. Perform a CNG leak test. Refer to Testing For Gas Leaks. 7. Position cylinder shield and install 14 bolts. Tighten 2 smaller bolts to 11 Nm (100 in. lbs.) torque. Tighten 12 Torx headed bolts to 28 Nm (250 in. lbs.) torque. 8. Apply Mopar(R) Neverseize Compound to end of manual valve (Fig. 58). 9. Remove Allen head set screw at side of shut-off valve handle. Position handle to extension shaft. Apply blue Locktite 242 to Allen set screw and tighten set screw.
2001 | Dodge or Ram Truck | RAM 3500 Van | V8-5.2L CNG VIN T | Fuel Filler Neck ¦Service and Repair, Procedures: Fuel Fill Receptacle Replacement | REMOVAL Fig.25 Fuel Fill Receptacle Location And Mounting Bracket - The fuel fill receptacle is located in the conventional area behind the fuel filler door (Fig. 25). - WARNING: NATURAL GAS MUST FIRST BE PURGED FROM THE SYSTEM BEFORE FUEL FILL RECEPTACLE REMOVAL. 1. Purge fuel system. Refer to Fuel System Purging. Fig.23 Manual Fuel Shut-Off Valve Handle 2. Loosen Allen head set screw at side of manual fuel shut-off valve handle (Fig. 23). Remove red colored handle. Fig.24 Fuel Cylinder Shield (Left Side Mounted Cylinders) 3. Remove fuel cylinder shield by removing 14 bolts (Fig. 24). Twelve of the 14 bolts are Torx headed. Two are hex headed. Fig.22 One-Way Check Valve Location 4. Remove fuel line support clips (Fig. 22) at frame rail. 5. Clean fittings at each end of one-way check valve and at "T" fitting (Fig. 22) before valve removal. 6. Disconnect fuel fill line (Fig. 22) at end of one- way check valve fitting. To prevent entrance of contaminants, temporarily apply clean tape to opened end of fuel line. 7. Lower vehicle and open fuel filler door. Remove 4 receptacle bracket mounting screws (Fig. 25). 8. Pull receptacle and bracket from body to gain access to rear of receptacle. Fig.26 Receptacle Fitting 9. Disconnect fitting at back of receptacle (Fig. 26). 10. Remove receptacle mounting nut (Fig. 26). 11. Remove receptacle from mounting bracket. INSTALLATION - The fuel fill receptacle is located in the conventional area behind the fuel filler door (Fig. 25). 1. Working through fuel filler door opening, install receptacle to mounting bracket. Connect receptacle fuel fill line fitting and finger tighten + 1/12 of a turn. 2. Connect fuel fill line to one-way check valve and finger tighten + 1/12 of a turn. 3. Working through fuel filler door opening, install receptacle to mounting bracket. Connect receptacle fuel fill line fitting and finger tighten + 1/12 of a turn. 4. Apply thread lock compound to receptacle mounting nut. Tighten mounting nut to 20 Nm (180 in. lbs.) torque. 5. A Go No-Go gauge inspection tool must be used to check fittings at each end of fuel fill line after finger tightening. Refer to Fuel Tubes and Fittings Removal/Installation. 6. Install fuel line support clips (Fig. 22) to frame rail. 7. Install receptacle mounting bracket to body. Tighten 4 mounting screws to 3 Nm (25 in. lbs.) torque. 8. Perform a CNG leak test. Refer to Testing For Gas Leaks. 9. Position cylinder shield and install 14 bolts. Tighten 2 smaller bolts to 11 Nm (100 in. lbs.) torque. Tighten 12 Torx headed bolts to 28 Nm (250 in. lbs.) torque. 10. Remove Allen head set screw at side of shutoff valve handle. Position handle to extension shaft. Apply blue Locktite 242 to Allen set screw and tighten set screw.
2001 | Dodge or Ram Truck | RAM 3500 Van | V8-5.2L CNG VIN T | Fuel Tank ¦Service and Repair, Procedures: Fuel Tank Removal and Installation | REMOVAL - Rear Cylinders Fig.9 Expiration Label Location - WARNING: + A LABEL AFFIXED TO THE FUEL FILLER DOOR (Fig. 9) STATES THE CYLINDER EXPIRATION DATE. A SIMILAR LABEL IS ATTACHED TO EACH FUEL CYLINDER. REFER TO "FUEL CYLINDER TESTING REQUIREMENTS" FOR U.S. AND CANADIAN REQUIREMENTS. + NATURAL GAS MUST FIRST BE PURGED FROM FUEL LINES BEFORE REMOVAL. REFER TO FUEL SYSTEM PURGING. - Both rear cylinders are removed as an assembly along with cylinder carrier/bracket assembly. 1. Shut OFF all 4 fuel control valves at all 4 fuel cylinders and purge fuel system. Refer to Fuel System Purging. 2. Raise and support vehicle. Fig.10 Rear Fuel Cylinder Shield 3. Remove rear cylinder shield by removing 12 bolts (Fig. 10). Fig.11 Rear Fuel Cylinder Mounting And Components 4. Disconnect high-pressure fuel line fitting connecting rear cylinders to side mounted cylinders (Fig. 11). Clean area around fitting before removal. 5. Position and secure a heavy-duty lifting device such as OTC (SPX Corp.) part number 1585 to bottom of cylinder/carrier assembly. 6. Remove 8 cylinder/cylinder carrier-to-frame rail mounting bolts (Fig. 11). 7. Carefully lower cylinder/cylinder carrier assembly. Fig.12 Fuel Control Valves - Rear Cylinder 8. Separate fuel tube (line) between 2 cylinders (Fig. 12). Clean area around fittings before removal. - CAUTION: Before removing rear cylinders from cylinder carrier, note and mark cylinder position in relation to cylinder carrier. Also note horizontal/vertical positions of each fuel control valve. This must be done in order to install each cylinder fuel control valve back to its original horizontal position. 9. Remove each rear cylinder from carrier by removing nuts, support straps and rubber isolators. - WARNING: IF FUEL CONTROL VALVE IS TO BE REMOVED FROM CYLINDER, AND CYLINDER IS UNDER NATURAL GAS PRESSURE, MOVE CYLINDER OUTDOORS. THIS MUST BE DONE BEFORE ATTEMPTING TO OPEN CONTROL VALVE ALLOWING GAS TO ESCAPE. - If fuel cylinder control valves are to be removed, refer to Fuel Cylinder Control Valves Removal/installation. - Side Mounted Cylinders - WARNING: NATURAL GAS MUST FIRST BE PURGED FROM FUEL LINES BEFORE REMOVAL. REFER TO FUEL SYSTEM PURGING. - Both side mounted fuel cylinders are removed as an assembly along with the cylinder carrier/bracket assembly. 1. Shut OFF all 4 fuel control valves at all 4 fuel cylinders and purge fuel system. Refer to Fuel System Purging. 2. Raise and support vehicle. Fig. 13 Manual Shut-Off Valve Handle 3. Loosen Allen head set screw at side of red colored manual shut-off valve handle (Fig. 13) and remove handle. Fig.14 Cylinder Shield (Side Cylinders) 4. Remove cylinder shield by removing 14 bolts (Fig. 14). Twelve of the 14 bolts are Torx headed. Two are hex headed. Fig.15 Side Mounted Fuel Cylinders 5. The 2 rear parking brake cables run through holes in rear end of cylinder carrier bracket. The intermediate parking brake cable runs through a hole in front end of cylinder carrier bracket. Loosen "J" hook nut (Fig. 15) and pull all cables through bracket holes. 6. Two clips secure a fuel line that connects rear fuel cylinders to side mounted fuel cylinders. These clips are located near top of left-rear shock absorber. Remove 2 clips at frame rail. Fig.16 One-Way Check Valve 7. Two clips (Fig. 16) secure 2 fuel lines near rear of fuel cylinders. Remove 2 clip bolts and remove clips. 8. A 3/8" fuel fill line connects fuel fill receptacle with one-way check valve (Fig. 16). Slowly loosen end of this line at one-way check valve end and let pressure dissipate. After pressure has dissipated, remove fitting and fuel line at one-way check valve. Clean area around fittings before removal. 9. A 3/8" fuel line connects rear fuel cylinders with main "T" connector fitting. Disconnect this line by loosening fitting at main "T" connector (Fig. 16). Do not disconnect fuel line at rear cylinders. Clean area around fittings before removal. Fig.17 Low-Pressure Fuel Line (Fuel Rail-to-fuel Pressure Regulator) 10. A 2-piece low-pressure line connects fuel pressure regulator with fuel rail (Fig. 17). A fitting (Fig. 17) joins front and rear sections of this low-pressure line. Slowly loosen and disconnect fitting to separate lines. Clean area around fittings before removal. - WARNING: THE FUEL PRESSURE REGULATOR IS UNDER COOLING SYSTEM PRESSURE WHEN ENGINE IS HOT OR WARM. RELIEVE PRESSURE BEFORE REMOVING COOLANT HOSES AT PRESSURE REGULATOR. 11. To prevent excess loss of engine coolant, temporarily pinch off both coolant hoses about 2 feet in front of cylinders. Use smooth-jaw pliers. 12. Disconnect coolant lines at fuel pressure regulator. Refer Fuel Pressure Regulator Coolant Hose Removal/Installation. 13. The fuel pressure regulator is connected to main wiring harness with a pigtail wiring harness. The connection is made inside left frame rail. Disconnect pigtail harness from main harness. Fig.18 Fuel Gauge Pressure Sensor (Transducer) 14. Disconnect wiring harness at fuel gauge pressure sensor (transducer) (Fig. 18). 15. Position and secure a heavy-duty lifting device such as OTC (SPX Corp.) part number 1585 to bottom of cylinder/carrier assembly. 16. Remove 5 bolts and 2 nuts securing cylinder / cylinder carrier to frame rails (Fig. 15). 17. Carefully lower cylinder/cylinder carrier assembly by moving assembly forward about 1/2" and then downwards. 18. Separate fuel tube (line) between 2 cylinders. Clean area around fittings before removal. - CAUTION: Before removing cylinders from cylinder carrier, note and mark cylinder position in relation to cylinder carrier. Also note horizontal/vertical positions of each fuel control valve. This must be done in order to install each cylinder fuel control valve back to its original horizontal position. 19. Remove each cylinder from carrier by removing nuts, support straps and rubber isolators. - WARNING: IF CYLINDER FUEL CONTROL VALVE IS TO BE REMOVED FROM CYLINDER, AND CYLINDER IS UNDER NATURAL GAS PRESSURE, MOVE CYLINDER OUTDOORS. THIS MUST BE DONE BEFORE ATTEMPTING TO OPEN CONTROL VALVE ALLOWING GAS TO ESCAPE. 20. Remove fuel control valve (counterclockwise) from cylinder. INSTALLATION - Rear Cylinders - WARNING: A LABEL AFFIXED TO THE FUEL FILLER DOOR (Fig. 9) STATES THE CYLINDER EXPIRATION DATE. A SIMILAR LABEL IS ATTACHED TO EACH FUEL CYLINDER. REFER TO "FUEL CYLINDER TESTING REQUIREMENTS" FOR U.S. AND CANADIAN REQUIREMENTS. - If fuel cylinder control valves had been removed, install valves to cylinder(s). Refer to Fuel Cylinder Control Valves Removal/installation. 1. Position each cylinder to carrier bracket. 2. Install rubber isolators and holding straps around each cylinder. 3. Install carrier strap nuts and tighten to 20 Nm (180 in. lbs.) torque. - CAUTION: If fuel control valves have not returned to their original horizontal/vertical position after strap tightening, loosen strap nuts and rotate each cylinder. Re-torque all nuts. This step must be followed to allow proper installation of fuel tubes (lines). 4. Install fuel tube between both cylinders. A Go No-Go gauge tool must be used to check fittings after tightening. For procedures, refer to Fuel Tubes and Fittings Removal/installation. 5. Place cylinder/cylinder carrier assembly to lifting device. 6. Lift assembly into position. 7. Install 8 cylinder carrier mounting bolts. Tighten bolts to 108 Nm (80 ft. lbs.) torque. 8. Remove hydraulic jack. 9. Connect high-pressure fuel line (Fig. 11) to fuel control valve. A Go No-Go gauge tool must be used to check fittings after tightening. Refer to Fuel Tubes and Fittings Removal/installation. 10. Check each cylinder, fuel control valve and fuel tube fitting for natural gas leaks. Refer to Testing For Gas Leaks. 11. Position cylinder shield and install 12 bolts. Tighten bolts to 11 Nm (100 in. lbs.) torque. - Side Mounted Cylinders - If fuel cylinder control valves had been removed, install valves to cylinder(s). Refer to Fuel Cylinder Control Valves Removal/installation. 1. Position each cylinder to carrier bracket. 2. Install rubber isolators and holding straps around each cylinder. 3. Install carrier strap nuts and tighten to 20 Nm (180 in. lbs.) torque. - CAUTION: If fuel control valves have not returned to their original horizontal/vertical position after strap tightening, loosen strap nuts and rotate each cylinder. Re-torque all nuts. This step must be followed to allow proper installation of fuel tubes (lines). 4. Install fuel tube between both cylinders. A Go No-Go gauge tool must be used to check fittings after tightening. For procedures, refer to Fuel Tubes and Fittings Removal/installation. 5. Place cylinder/cylinder carrier assembly to lifting device. 6. Carefully raise assembly into position. Be careful not to bend or kink fuel lines. 7. Install 2 nuts and 5 cylinder carrier mounting bolts. Tighten 5 bolts to 108 Nm (80 ft. lbs.) torque. Tighten 2 nuts to 95 Nm (70 ft. lbs.) torque. 8. Remove lifting device. 9. Connect coolant lines at fuel pressure regulator. Refer Fuel Pressure Regulator Coolant Hose Removal/installation. 10. Connect fuel pressure regulator pigtail wiring harness. 11. Connect wiring harness at fuel pressure transducer. 12. Connect fuel tubes and fittings to main "T" and one-way check valve. A Go No-Go gauge tool must be used to check fittings after tightening. Refer to Fuel Tubes and Fittings Removal/installation. 13. Apply a light coating of clean motor oil to O-ring where it connects front and rear sections of low-pressure fuel line. Tighten fittings to 41 Nm (30 ft. lbs.) torque. 14. Install clips securing 2 fuel lines to frame rail near rear of fuel cylinders. Tighten bolts to 12 Nm (105 in. lbs.) torque. 15. Install clips securing fuel line to frame rail near top of left-rear shock absorber. 16. Route parking brake through cylinder carrier bracket holes. 17. Adjust parking brake cables. Refer to Parking Brake Cable Tensioner in the 2000 RAM VAN/WAGON. 18. Lower vehicle and fill with 3600 psi of CNG. Check each cylinder, fuel control valve and fuel tube (line) fitting for natural gas leaks. Refer to Testing For Gas Leaks. 19. Position cylinder shield and install 14 bolts. tighten 2 smaller bolts to 11 Nm (100 in. lbs.) torque. Tighten 12 Torx headed bolts to 28 Nm (250 in. lbs.) torque. 20. Apply Mopar(R) Never seize Compound to end of manual shut-off valve (Fig. 16). 21. Remove Allen head set screw at side of red colored shut-off valve handle. Position handle to extension shaft. Apply blue Locktite 242 to Allen set screw and tighten set screw. 22. Slowly open all 4 cylinder fuel control valves at each cylinder. Turn red colored master valve handle 1/4 turn to OPEN position (valve handle should be parallel with fuel cylinders).
2001 | Dodge or Ram Truck | RAM 3500 Van | V8-5.2L CNG VIN T | Fuel Delivery and Air Induction ¦Service and Repair, Procedures: Fuel System Purging | STANDARD PROCEDURE - FUEL SYSTEM PURGING - WARNING: BEFORE ANY PART OF THE COMPRESSED NATURAL GAS (CNG) FUEL SYSTEM IS OPENED FOR REPAIR, THE SYSTEM MUST BE PURGED OF ALL NATURAL GAS. - The following information contains 4 different purging procedures. They are: + FUEL TUBE PURGING-ENGINE ABLE TO RUN + FUEL TUBE PURGING-ENGINE NOT ABLE TO RUN + FUEL CYLINDER PURGING-ENGINE ABLE TO RUN + FUEL CYLINDER PURGING-ENGINE NOT ABLE TO RUN - The fuel system must first be purged of natural gas if any of the following components are to be removed or repaired: + Any fuel tube (line) or fuel tube fitting + The fuel injector rail assembly + Any or all fuel injectors + The fuel temperature sensor + The fuel low-pressure sensor + The fuel gauge pressure sensor + The fuel fill receptacle + Any fuel cylinder + Any fuel control valve + The manual (master) shut-off valve + The fuel filter + The low-pressure fuel shut-off solenoid + The fuel pressure regulator or high-pressure fuel shut-off solenoid + The one-way check valve - Fuel Tube Purging-engine Able To Run - NOTE: Use this procedure if NOT servicing any of fuel cylinders. Fig.2 Fuel Control Valves (Rear Cylinders Shown) 1. Close all 4 fuel control valves clockwise (Fig. 2) on all 4 fuel cylinders. Fig.3 Manual Shut-Off Valve (Open Position) 2. Open manual (master) fuel shut-off valve (Fig. 3). When opened, valve handle should be parallel with fuel cylinders. 3. Start and operate engine until it runs out of fuel. Attempt 3 more engine starts.If engine Will not operate, fuel tube is purged. However, always slowly loosen fuel tube fitting being serviced until all pressure is relieved. - If one-way check valve or fuel fill receptacle is to be serviced, some residual pressure will remain in fuel line. Very slowly loosen fuel tube fitting at inlet side of one-way check valve. High pressure will be observed. Leave line loosened until all pressure is relieved.This procedure must be done with vehicle outdoors. - WARNING: ALTHOUGH THE FUEL TUBES ARE NOW PURGED OF GAS, THE FUEL CYLINDERS ARE STILL UNDER HIGH-PRESSURE. DO NOT OPEN THE CLOSED VALVES UNTIL ALL HIGH-PRESSURE COMPONENTS HAVE BEEN RESEALED. 4. After repairs to fuel system have been completed, a Go No-Go gauge inspection tool must be used to check fuel tube high-pressure fittings. These high-pressure fittings are located only on high-pressure side of fuel system. Refer to Fuel Tubes and Fittings Removal/installation. - Fuel Tube Purging-Engine Not Able To Run - NOTE: Use this procedure if NOT servicing any of fuel cylinders. 1. Close control valves (clockwise) on all fuel cylinders. 2. Open manual shut-off valve (Fig. 3). When opened, valve handle should be parallel with fuel cylinders. 3. If a fuel system component is being serviced on an engine that will not start, move vehicle outdoors and remove shield under fuel cylinders mounted to left side of vehicle. Cycle ignition key to ON position a few times to activate high-pressure solenoid. Turn ignition switch OFF. Slowly loosen fuel line at lowpressure fuel shut-off solenoid. Pressure will be observed. Leave line loosened until all pressure is relieved. This part of procedure must be done with vehicle outdoors. 4. At this point, all fuel tubes are purged of natural gas between fuel cylinders and engine. It is now OK to open fuel system for repair. - WARNING: ALTHOUGH THE FUEL TUBES ARE NOW PURGED OF GAS, THE FUEL CYLINDERS ARE STILL UNDER HIGH-PRESSURE. DO NOT OPEN THE CLOSED VALVES UNTIL ALL HIGH-PRESSURE COMPONENTS HAVE BEEN RESEALED. 5. After repairs to fuel system have been completed, a Go No-Go gauge inspection tool must be used to check fuel tube high-pressure fittings. These high-pressure fittings are located only on high-pressure side of fuel system. Refer to Fuel Tubes and Fittings Removal/installation. - Fuel Cylinder Purging-Engine Able To Run - NOTE: Use this procedure if servicing any of fuel cylinders. 1. Open manual shut-off valve (Fig. 3). When opened, valve handle should be parallel with fuel cylinders. 2. Open control valve (counterclockwise) on fuel cylinder(s) to be serviced. 3. Close all other control valves on cylinder(s) not being serviced. 4. Start and operate engine until it runs out of fuel. Attempt 3 more engine starts. 5. Close fuel cylinder control valve(s). 6. At this point, it is now OK to remove fuel cylinder for repair. - Fuel Cylinder Purging-Engine Not Able To Run 1. Move vehicle outdoors. 2. Close control valves on cylinder(s) not being serviced. 3. Make sure fuel shut-off valves and fuel lines are grounded. 4. Open control valve on cylinder(s) being serviced. 5. Very slowly loosen fuel tube fitting at fuel control valve(s) of fuel cylinder(s) being serviced. High- pressure will be observed. Leave line loosened until all pressure is relieved. 6. At this point, it is now OK to remove fuel cylinder(s) for repair. 7. After repairs to fuel system have been completed, a Go No-Go gauge inspection tool must be used to check fuel tube high-pressure fittings. These high-pressure fittings are located only on high-pressure side of fuel system. Refer to Fuel Tubes and Fittings Removal/installation.
2001 | Dodge or Ram Truck | RAM 3500 Van | V8-5.2L CNG VIN T | Fuel Filler Neck ¦Service and Repair, Procedures: Fuel Fill Check Valve Replacement | REMOVAL Fig.22 One-Way Check Valve Location - Two different one-way check valves are used with the CNG fuel system. One of the valves is located integrally within the fuel fill receptacle. The other valve is located in the fuel fill tube (line) near the manual shut-off valve (Fig. 22). - WARNING: NATURAL GAS MUST FIRST BE PURGED FROM THE SYSTEM BEFORE CHECK VALVE REMOVAL. - For removal/installation of the fuel fill receptacle mounted one-way check valve, the fuel fill receptacle assembly must be replaced. Refer to Fuel Fill Receptacle Removal/Installation. - For removal/installation of the one-way check valve located in the fuel fill line, proceed as follows: 1. Purge fuel system. Refer to Fuel System Purging. Fig.23 Manual Fuel Shut-Off Valve Handle 2. Loosen Allen head set screw at side of red colored manual fuel shut-off valve handle (Fig. 23). Remove red colored handle. Fig.24 Fuel Cylinder Shield (Left Side Mounted Cylinders) 3. Remove fuel cylinder shield by removing 14 bolts (Fig. 24). Twelve of the 14 bolts are Torx headed. Two are hex headed. 4. Clean fittings at each end of check valve and at "T" fitting (Fig. 22) before valve removal. 5. Remove fuel line support clips (Fig. 22) at frame rail. 6. Loosen and remove fittings at each end of valve. Use crowfoot-type wrenches on fittings. 7. Remove valve. Note direction of valve. INSTALLATION - Two different one-way check valves are used with the CNG fuel system. One of the valves is located integrally within the fuel fill receptacle. The other valve is located in the fuel fill tube (line) near the manual shut-off valve (Fig. 22). 1. Install check valve and finger tighten fittings + 1/12 of a turn. 2. A Go No-Go gauge inspection tool must be used to check fittings after tightening. Refer to Fuel Tubes and Fittings Removal/Installation. 3. Perform a CNG leak test. Refer to Testing For Gas Leaks. 4. Position cylinder shield and install 14 bolts. Tighten 2 smaller bolts to 11 Nm (100 in. lbs.) torque. Tighten 12 Torx headed bolts to 28 Nm (250 in. lbs.) torque. 5. Apply Mopar(R) Neverseize Compound to end of manual shut-off valve (Fig. 22). 6. Remove Allen head set screw at side of shut-off valve handle. Position handle to extension shaft. Apply blue Locktite 242 to Allen set screw and tighten set screw.
2001 | Dodge or Ram Truck | RAM 3500 Van | V8-5.2L CNG VIN T | Torque Converter Check Valve ¦Service and Repair, Procedures: 32RH (A-999) 3 Speed | TORQUE CONVERTER DRAINBACK VALVE - The converter drainback check valve is located in the cooler outlet (pressure) line near the radiator tank. The valve prevents fluid drainback when the vehicle is parked for lengthy periods. The valve check ball is spring loaded and has an opening pressure of approximately 2 psi. - The valve is serviced as an assembly; it is not repairable. Do not clean the valve if restricted, or contaminated by sludge, or debris. If the valve fails, or if a transmission malfunction occurs that generates significant amounts of sludge and/or clutch particles and metal shavings, the valve must be replaced. - The valve must be removed whenever the cooler and lines are reverse flushed. The valve can be flow tested when necessary. The procedure is exactly the same as for flow testing a cooler. - If the valve is restricted, installed backwards, or in the wrong line, it will cause an overheating condition and possible transmission failure. - CAUTION: The drainback valve is a one-way flow device. It must be properly oriented in terms of flow direction for the cooler to function properly. The valve must be installed in the pressure line. Otherwise flow will be blocked and would cause an overheating condition and eventual transmission failure.
2001 | Dodge or Ram Truck | RAM 3500 Van | V8-5.2L CNG VIN T | Torque Converter Check Valve ¦Service and Repair, Procedures: 46RE (A-518) 4 Speed | STANDARD PROCEDURE - TORQUE CONVERTER DRAINBACK VALVE - The converter drainback check valve is located in the cooler outlet (pressure) line near the radiator tank. The valve prevents fluid drainback when the vehicle is parked for lengthy periods. The valve check ball is spring loaded and has an opening pressure of approximately 2 psi. - The valve is serviced as an assembly; it is not repairable. Do not clean the valve if restricted, or contaminated by sludge, or debris. If the valve fails, or if a transmission malfunction occurs that generates significant amounts of sludge and/or clutch particles and metal shavings, the valve must be replaced. - The valve must be removed whenever the cooler and lines are reverse flushed. The valve can be flow tested when necessary. The procedure is exactly the same as for flow testing a cooler. - If the valve is restricted, installed backwards, or in the wrong line, it will cause an overheating condition and possible transmission failure. - CAUTION: The drainback valve is a one-way flow device. It must be properly oriented in terms of flow direction for the cooler to function properly. The valve must be installed in the pressure line. Otherwise flow will be blocked and would cause an overheating condition and eventual transmission failure.
2001 | Dodge or Ram Truck | RAM 3500 Van | V8-5.2L CNG VIN T | Fluid Pan ¦Service and Repair, Procedures: All RH/RE 30/32/42/44/46/47/48 3 and 4 speed, Fluid Level and Condition Check | Low fluid level can cause a variety of conditions because it allows the pump to take in air along with the fluid. As in any hydraulic system, air bubbles make the fluid spongy, therefore, pressures will be low and build up slowly. - Improper filling can also raise the fluid level too high. When the transmssion has too much fluid, the geartrain churns up foam and cause the same conditions which occur with a low fluid level. - In either case, air bubbles can cause overheating and/or fluid oxidation, and varnishing. This can interfere with normal valve, clutch, and accumulator operation. Foaming can also result in fluid escaping from the transmission vent where it may be mistaken for a leak. - Along with fluid level, it is important to check the condition of the fluid. When the fluid smells burned, and is contaminated with metal or friction material particles, a complete transmission recondition is needed. Be sure to examine the fluid on the dipstick closely. If there is any doubt about its condition, drain out a sample for a double check. - After the fluid has been checked, seat the dipstick fully to seal out water and dirt. - The transmission has a dipstick to check oil level. It is located on the right side of the engine. Be sure to wipe all dirt from dipstick handle before removing. - Fluid level is checked with the engine running at curb idle speed, the transmission in NEUTRAL and the transmission fluid at normal operating temperature. The engine should be running at idle speed for at least one minute, with the vehicle on level ground. - Transmission fluid level should be checked monthly under normal operation. If the vehicle is used for trailer towing or similar heavy load hauling, check fluid level and condition weekly. Fluid level is checked with the engine running at curb idle speed, the transmission in NEUTRAL and the transmission fluid at normal operating temperature. FLUID LEVEL CHECK PROCEDURE 1. Transmission fluid must be at normal operating temperature for accurate fluid level check. Drive vehicle if necessary to bring fluid temperature up to normal hot operating temperature of 82 °C (180 °F). 2. Position vehicle on level surface. 3. Start and run engine at curb idle speed. 4. Apply parking brakes. 5. Shift transmission momentarily into all gear ranges. Then shift transmission back to Neutral. 6. Clean top of filler tube and dipstick to keep dirt from entering tube. Fig. 72 7. Remove dipstick (Fig. 72) and check fluid level as follows: - a. Correct acceptable level is in crosshatch area. - b. Correct maximum level is to MAX arrow mark. - c. Incorrect level is at or below MIN line. - d. If fluid is low, add only enough Mopar ATF +4 to restore correct level. Do not overfill. - CAUTION: Do not overfill the transmission. Overfilling may cause leakage out the pump vent which can be mistaken for a pump seal leak. Overfilling will also cause fluid aeration and foaming as the excess fluid is picked up and churned by the gear train. This will significantly reduce fluid life.
2001 | Dodge or Ram Truck | RAM 3500 Van | V8-5.2L CNG VIN T | Fluid - A/T ¦Service and Repair, Procedures: All RH/RE 30/32/42/44/46/47/48 3 and 4 speed, Fluid Level and Condition Check | Low fluid level can cause a variety of conditions because it allows the pump to take in air along with the fluid. As in any hydraulic system, air bubbles make the fluid spongy, therefore, pressures will be low and build up slowly. - Improper filling can also raise the fluid level too high. When the transmssion has too much fluid, the geartrain churns up foam and cause the same conditions which occur with a low fluid level. - In either case, air bubbles can cause overheating and/or fluid oxidation, and varnishing. This can interfere with normal valve, clutch, and accumulator operation. Foaming can also result in fluid escaping from the transmission vent where it may be mistaken for a leak. - Along with fluid level, it is important to check the condition of the fluid. When the fluid smells burned, and is contaminated with metal or friction material particles, a complete transmission recondition is needed. Be sure to examine the fluid on the dipstick closely. If there is any doubt about its condition, drain out a sample for a double check. - After the fluid has been checked, seat the dipstick fully to seal out water and dirt. - The transmission has a dipstick to check oil level. It is located on the right side of the engine. Be sure to wipe all dirt from dipstick handle before removing. - Fluid level is checked with the engine running at curb idle speed, the transmission in NEUTRAL and the transmission fluid at normal operating temperature. The engine should be running at idle speed for at least one minute, with the vehicle on level ground. - Transmission fluid level should be checked monthly under normal operation. If the vehicle is used for trailer towing or similar heavy load hauling, check fluid level and condition weekly. Fluid level is checked with the engine running at curb idle speed, the transmission in NEUTRAL and the transmission fluid at normal operating temperature. FLUID LEVEL CHECK PROCEDURE 1. Transmission fluid must be at normal operating temperature for accurate fluid level check. Drive vehicle if necessary to bring fluid temperature up to normal hot operating temperature of 82 °C (180 °F). 2. Position vehicle on level surface. 3. Start and run engine at curb idle speed. 4. Apply parking brakes. 5. Shift transmission momentarily into all gear ranges. Then shift transmission back to Neutral. 6. Clean top of filler tube and dipstick to keep dirt from entering tube. Fig. 72 7. Remove dipstick (Fig. 72) and check fluid level as follows: - a. Correct acceptable level is in crosshatch area. - b. Correct maximum level is to MAX arrow mark. - c. Incorrect level is at or below MIN line. - d. If fluid is low, add only enough Mopar ATF +4 to restore correct level. Do not overfill. - CAUTION: Do not overfill the transmission. Overfilling may cause leakage out the pump vent which can be mistaken for a pump seal leak. Overfilling will also cause fluid aeration and foaming as the excess fluid is picked up and churned by the gear train. This will significantly reduce fluid life.
2001 | Dodge or Ram Truck | RAM 3500 Van | V8-5.2L CNG VIN T | Fluid Filter - A/T ¦Service and Repair, Procedures: All RH/RE 30/32/42/44/46/47/48 3 and 4 speed, Fluid Level and Condition Check | Low fluid level can cause a variety of conditions because it allows the pump to take in air along with the fluid. As in any hydraulic system, air bubbles make the fluid spongy, therefore, pressures will be low and build up slowly. - Improper filling can also raise the fluid level too high. When the transmssion has too much fluid, the geartrain churns up foam and cause the same conditions which occur with a low fluid level. - In either case, air bubbles can cause overheating and/or fluid oxidation, and varnishing. This can interfere with normal valve, clutch, and accumulator operation. Foaming can also result in fluid escaping from the transmission vent where it may be mistaken for a leak. - Along with fluid level, it is important to check the condition of the fluid. When the fluid smells burned, and is contaminated with metal or friction material particles, a complete transmission recondition is needed. Be sure to examine the fluid on the dipstick closely. If there is any doubt about its condition, drain out a sample for a double check. - After the fluid has been checked, seat the dipstick fully to seal out water and dirt. - The transmission has a dipstick to check oil level. It is located on the right side of the engine. Be sure to wipe all dirt from dipstick handle before removing. - Fluid level is checked with the engine running at curb idle speed, the transmission in NEUTRAL and the transmission fluid at normal operating temperature. The engine should be running at idle speed for at least one minute, with the vehicle on level ground. - Transmission fluid level should be checked monthly under normal operation. If the vehicle is used for trailer towing or similar heavy load hauling, check fluid level and condition weekly. Fluid level is checked with the engine running at curb idle speed, the transmission in NEUTRAL and the transmission fluid at normal operating temperature. FLUID LEVEL CHECK PROCEDURE 1. Transmission fluid must be at normal operating temperature for accurate fluid level check. Drive vehicle if necessary to bring fluid temperature up to normal hot operating temperature of 82 °C (180 °F). 2. Position vehicle on level surface. 3. Start and run engine at curb idle speed. 4. Apply parking brakes. 5. Shift transmission momentarily into all gear ranges. Then shift transmission back to Neutral. 6. Clean top of filler tube and dipstick to keep dirt from entering tube. Fig. 72 7. Remove dipstick (Fig. 72) and check fluid level as follows: - a. Correct acceptable level is in crosshatch area. - b. Correct maximum level is to MAX arrow mark. - c. Incorrect level is at or below MIN line. - d. If fluid is low, add only enough Mopar ATF +4 to restore correct level. Do not overfill. - CAUTION: Do not overfill the transmission. Overfilling may cause leakage out the pump vent which can be mistaken for a pump seal leak. Overfilling will also cause fluid aeration and foaming as the excess fluid is picked up and churned by the gear train. This will significantly reduce fluid life.
2001 | Dodge or Ram Truck | RAM 3500 Van | V8-5.2L CNG VIN T | Automatic Transmission/Transaxle ¦Service and Repair, Procedures: Standard Service Procedures, Fluid Level and Condition Check, All RH/RE 30/32/42/44/46/47/48 3 and 4 speed | Low fluid level can cause a variety of conditions because it allows the pump to take in air along with the fluid. As in any hydraulic system, air bubbles make the fluid spongy, therefore, pressures will be low and build up slowly. - Improper filling can also raise the fluid level too high. When the transmssion has too much fluid, the geartrain churns up foam and cause the same conditions which occur with a low fluid level. - In either case, air bubbles can cause overheating and/or fluid oxidation, and varnishing. This can interfere with normal valve, clutch, and accumulator operation. Foaming can also result in fluid escaping from the transmission vent where it may be mistaken for a leak. - Along with fluid level, it is important to check the condition of the fluid. When the fluid smells burned, and is contaminated with metal or friction material particles, a complete transmission recondition is needed. Be sure to examine the fluid on the dipstick closely. If there is any doubt about its condition, drain out a sample for a double check. - After the fluid has been checked, seat the dipstick fully to seal out water and dirt. - The transmission has a dipstick to check oil level. It is located on the right side of the engine. Be sure to wipe all dirt from dipstick handle before removing. - Fluid level is checked with the engine running at curb idle speed, the transmission in NEUTRAL and the transmission fluid at normal operating temperature. The engine should be running at idle speed for at least one minute, with the vehicle on level ground. - Transmission fluid level should be checked monthly under normal operation. If the vehicle is used for trailer towing or similar heavy load hauling, check fluid level and condition weekly. Fluid level is checked with the engine running at curb idle speed, the transmission in NEUTRAL and the transmission fluid at normal operating temperature. FLUID LEVEL CHECK PROCEDURE 1. Transmission fluid must be at normal operating temperature for accurate fluid level check. Drive vehicle if necessary to bring fluid temperature up to normal hot operating temperature of 82 °C (180 °F). 2. Position vehicle on level surface. 3. Start and run engine at curb idle speed. 4. Apply parking brakes. 5. Shift transmission momentarily into all gear ranges. Then shift transmission back to Neutral. 6. Clean top of filler tube and dipstick to keep dirt from entering tube. Fig. 72 7. Remove dipstick (Fig. 72) and check fluid level as follows: - a. Correct acceptable level is in crosshatch area. - b. Correct maximum level is to MAX arrow mark. - c. Incorrect level is at or below MIN line. - d. If fluid is low, add only enough Mopar ATF +4 to restore correct level. Do not overfill. - CAUTION: Do not overfill the transmission. Overfilling may cause leakage out the pump vent which can be mistaken for a pump seal leak. Overfilling will also cause fluid aeration and foaming as the excess fluid is picked up and churned by the gear train. This will significantly reduce fluid life.
2001 | Dodge or Ram Truck | RAM 3500 Van | V8-5.2L VIN Y | Check Valve ¦Service and Repair, Procedures | REMOVAL 1. Unlatch, open, and support the hood panel. Fig. 3 Wye Fitting And Check Valve Remove/Install 2. From the underside of the hood panel, disconnect the washer hoses from the three barbed nipples of the wye fitting/check valve unit. 3. Remove the wye fitting/check valve unit from the underside of the hood panel. INSTALLATION 1. Position the wye fitting/check valve unit to the underside of the hood panel. 2. From the underside of the hood panel, reconnect the three washer hoses to the barbed nipples of the wye fitting/check valve unit. 3. Close and latch the hood.
2001 | Dodge or Ram Truck | RAM 3500 Van | V8-5.2L VIN Y | Vacuum Brake Booster ¦Service and Repair, Procedures | REMOVAL 1. Remove vacuum hoses from booster check valve. 2. Remove the master cylinder. 3. Inside vehicle, remove steering column lower cover and knee blocker for access to brake pedal. 4. Remove clip that attaches booster push rod to brake pedal pin. 5. Remove booster mounting nuts. 6. Remove booster and booster dash seal. INSTALLATION 1. Position seal on booster. 2. Mount booster on dash panel. 3. Install booster mounting nuts and tighten to 18 Nm (13 ft. lbs.). 4. Slide booster push rod onto brake pedal pin. Then secure push rod with a new retaining clip. 5. Install knee blocker and lower column cover. 6. Install the master cylinder. 7. Install booster vacuum hose. 8. Fill and bleed brake system.
2001 | Dodge or Ram Truck | RAM 3500 Van | V8-5.2L VIN Y | Vacuum Check Valve HVAC ¦Service and Repair, Procedures | REMOVAL - WARNING: ON VEHICLES EQUIPPED WITH AIRBAGS, DISABLE THE AIRBAG SYSTEM BEFORE ATTEMPTING ANY STEERING WHEEL, STEERING COLUMN, OR INSTRUMENT PANEL COMPONENT DIAGNOSIS OR SERVICE. DISCONNECT AND ISOLATE THE BATTERY NEGATIVE (GROUND) CABLE. THEN WAIT TWO MINUTES FOR THE AIRBAG SYSTEM CAPACITOR TO DISCHARGE BEFORE PERFORMING FURTHER DIAGNOSIS OR SERVICE. THIS IS THE ONLY SURE WAY TO DISABLE THE AIRBAG SYSTEM. FAILURE TO TAKE THE PROPER PRECAUTIONS COULD RESULT IN ACCIDENTAL AIRBAG DEPLOYMENT AND POSSIBLE PERSONAL INJURY. 1. Remove the engine cover from the passenger compartment. Fig. 34 Vacuum Check Valve 2. Look between the upper dash panel engine housing extension and the bottom of the instrument panel to locate the vacuum check valve, which is installed in the housing half of the vacuum harness which is secured near the left defroster outlet on the distribution duct. 3. Note the orientation of the check valve in the vacuum supply line for correct reinstallation. 4. Unplug the vacuum check valve from the connectors in the vacuum harness. INSTALLATION - WARNING: ON VEHICLES EQUIPPED WITH AIRBAGS, DISABLE THE AIRBAG SYSTEM BEFORE ATTEMPTING ANY STEERING WHEEL, STEERING COLUMN, OR INSTRUMENT PANEL COMPONENT DIAGNOSIS OR SERVICE. DISCONNECT AND ISOLATE THE BATTERY NEGATIVE (GROUND) CABLE, THEN WAIT TWO MINUTES FOR THE AIRBAG SYSTEM CAPACITOR TO DISCHARGE BEFORE PERFORMING FURTHER DIAGNOSIS OR SERVICE. THIS IS THE ONLY SURE WAY TO DISABLE THE AIRBAG SYSTEM. FAILURE TO TAKE THE PROPER PRECAUTIONS COULD RESULT IN ACCIDENTAL AIRBAG DEPLOYMENT AND POSSIBLE PERSONAL INJURY. Fig. 35 Vacuum Check Valve 1. Plug the vacuum check valve into the harness. 2. Make certain the orientation is correct. - Install the engine cover.
2001 | Dodge or Ram Truck | RAM 3500 Van | V8-5.2L VIN Y | Valve ¦Service and Repair, Procedures: Removal and Installation | REMOVAL 1. Remove the cylinder head. 2. Compress valve springs using Valve Spring Compressor Tool MD998772A and adapter 6716A. 3. Remove valve retaining locks, valve spring retainers, valve stem seals and valve springs. 4. Before removing valves, remove any burrs from valve stem lock grooves to prevent damage to the valve guides. Identify valves to ensure installation in original location. INSTALLATION 1. Clean valves thoroughly. Discard burned, warped and cracked valves. 2. Remove carbon and varnish deposits from inside of valve guides with a reliable guide cleaner. 3. Measure valve stems for wear. If wear exceeds 0.051 mm (0.002 inch), replace the valve. 4. Coat valve stems with lubrication oil and insert them in cylinder head. 5. If valves or seats are reground, check valve stem height. If valve is too long, replace cylinder head. 6. Install new seals on all valve guides. Install valve springs and valve retainers. 7. Compress valve springs with Valve Spring Compressor Tool MD-998772A and adapter 6716A, install locks and release tool. If valves and/or seats are ground, measure the installed height of springs. Make sure the measurement is taken from bottom of spring seat in cylinder head to the bottom surface of spring retainer. If spacers are installed, measure from the top of spacer. If height is greater than 42.86 mm (1-11/16 inches), install a 1.587 mm (1/16 inch) spacer in head counterbore. This should bring spring height back to normal 41.27 to 42.86 mm (1-5/8 to 1-11/16 inch). 8. Install cylinder head.
2001 | Dodge or Ram Truck | RAM 3500 Van | V8-5.2L VIN Y | Cooling System ¦Service and Repair, Procedures: Coolant Level Check | STANDARD PROCEDURE - COOLANT LEVEL CHECK - NOTE: Do not remove radiator cap for routine coolant level inspections. The coolant level can be checked at coolant recovery bottle. - The coolant reserve/overflow system provides a quick method for determining coolant level without removing radiator pressure cap. With engine not running, open the coolant recovery bottle cap and remove coolant level indicator dipstick to observe coolant level in coolant recovery bottle. The coolant level should be between ADD and FULL marks. If the coolant level is at or below the ADD mark, fill the recovery bottle with a 50/50 mixture of antifreeze and water ONE QUART AT A TIME. Repeat this procedure until the coolant level is at the FULL mark.
2001 | Dodge or Ram Truck | RAM 3500 Van | V8-5.2L VIN Y | Torque Converter Check Valve ¦Service and Repair, Procedures: 32RH (A-999) 3 Speed | TORQUE CONVERTER DRAINBACK VALVE - The converter drainback check valve is located in the cooler outlet (pressure) line near the radiator tank. The valve prevents fluid drainback when the vehicle is parked for lengthy periods. The valve check ball is spring loaded and has an opening pressure of approximately 2 psi. - The valve is serviced as an assembly; it is not repairable. Do not clean the valve if restricted, or contaminated by sludge, or debris. If the valve fails, or if a transmission malfunction occurs that generates significant amounts of sludge and/or clutch particles and metal shavings, the valve must be replaced. - The valve must be removed whenever the cooler and lines are reverse flushed. The valve can be flow tested when necessary. The procedure is exactly the same as for flow testing a cooler. - If the valve is restricted, installed backwards, or in the wrong line, it will cause an overheating condition and possible transmission failure. - CAUTION: The drainback valve is a one-way flow device. It must be properly oriented in terms of flow direction for the cooler to function properly. The valve must be installed in the pressure line. Otherwise flow will be blocked and would cause an overheating condition and eventual transmission failure.
2001 | Dodge or Ram Truck | RAM 3500 Van | V8-5.2L VIN Y | Torque Converter Check Valve ¦Service and Repair, Procedures: 46RE (A-518) 4 Speed | STANDARD PROCEDURE - TORQUE CONVERTER DRAINBACK VALVE - The converter drainback check valve is located in the cooler outlet (pressure) line near the radiator tank. The valve prevents fluid drainback when the vehicle is parked for lengthy periods. The valve check ball is spring loaded and has an opening pressure of approximately 2 psi. - The valve is serviced as an assembly; it is not repairable. Do not clean the valve if restricted, or contaminated by sludge, or debris. If the valve fails, or if a transmission malfunction occurs that generates significant amounts of sludge and/or clutch particles and metal shavings, the valve must be replaced. - The valve must be removed whenever the cooler and lines are reverse flushed. The valve can be flow tested when necessary. The procedure is exactly the same as for flow testing a cooler. - If the valve is restricted, installed backwards, or in the wrong line, it will cause an overheating condition and possible transmission failure. - CAUTION: The drainback valve is a one-way flow device. It must be properly oriented in terms of flow direction for the cooler to function properly. The valve must be installed in the pressure line. Otherwise flow will be blocked and would cause an overheating condition and eventual transmission failure.
2001 | Dodge or Ram Truck | RAM 3500 Van | V8-5.2L VIN Y | Fluid Pan ¦Service and Repair, Procedures: All RH/RE 30/32/42/44/46/47/48 3 and 4 speed, Fluid Level and Condition Check | Low fluid level can cause a variety of conditions because it allows the pump to take in air along with the fluid. As in any hydraulic system, air bubbles make the fluid spongy, therefore, pressures will be low and build up slowly. - Improper filling can also raise the fluid level too high. When the transmssion has too much fluid, the geartrain churns up foam and cause the same conditions which occur with a low fluid level. - In either case, air bubbles can cause overheating and/or fluid oxidation, and varnishing. This can interfere with normal valve, clutch, and accumulator operation. Foaming can also result in fluid escaping from the transmission vent where it may be mistaken for a leak. - Along with fluid level, it is important to check the condition of the fluid. When the fluid smells burned, and is contaminated with metal or friction material particles, a complete transmission recondition is needed. Be sure to examine the fluid on the dipstick closely. If there is any doubt about its condition, drain out a sample for a double check. - After the fluid has been checked, seat the dipstick fully to seal out water and dirt. - The transmission has a dipstick to check oil level. It is located on the right side of the engine. Be sure to wipe all dirt from dipstick handle before removing. - Fluid level is checked with the engine running at curb idle speed, the transmission in NEUTRAL and the transmission fluid at normal operating temperature. The engine should be running at idle speed for at least one minute, with the vehicle on level ground. - Transmission fluid level should be checked monthly under normal operation. If the vehicle is used for trailer towing or similar heavy load hauling, check fluid level and condition weekly. Fluid level is checked with the engine running at curb idle speed, the transmission in NEUTRAL and the transmission fluid at normal operating temperature. FLUID LEVEL CHECK PROCEDURE 1. Transmission fluid must be at normal operating temperature for accurate fluid level check. Drive vehicle if necessary to bring fluid temperature up to normal hot operating temperature of 82 °C (180 °F). 2. Position vehicle on level surface. 3. Start and run engine at curb idle speed. 4. Apply parking brakes. 5. Shift transmission momentarily into all gear ranges. Then shift transmission back to Neutral. 6. Clean top of filler tube and dipstick to keep dirt from entering tube. Fig. 72 7. Remove dipstick (Fig. 72) and check fluid level as follows: - a. Correct acceptable level is in crosshatch area. - b. Correct maximum level is to MAX arrow mark. - c. Incorrect level is at or below MIN line. - d. If fluid is low, add only enough Mopar ATF +4 to restore correct level. Do not overfill. - CAUTION: Do not overfill the transmission. Overfilling may cause leakage out the pump vent which can be mistaken for a pump seal leak. Overfilling will also cause fluid aeration and foaming as the excess fluid is picked up and churned by the gear train. This will significantly reduce fluid life.
2001 | Dodge or Ram Truck | RAM 3500 Van | V8-5.2L VIN Y | Fluid - A/T ¦Service and Repair, Procedures: All RH/RE 30/32/42/44/46/47/48 3 and 4 speed, Fluid Level and Condition Check | Low fluid level can cause a variety of conditions because it allows the pump to take in air along with the fluid. As in any hydraulic system, air bubbles make the fluid spongy, therefore, pressures will be low and build up slowly. - Improper filling can also raise the fluid level too high. When the transmssion has too much fluid, the geartrain churns up foam and cause the same conditions which occur with a low fluid level. - In either case, air bubbles can cause overheating and/or fluid oxidation, and varnishing. This can interfere with normal valve, clutch, and accumulator operation. Foaming can also result in fluid escaping from the transmission vent where it may be mistaken for a leak. - Along with fluid level, it is important to check the condition of the fluid. When the fluid smells burned, and is contaminated with metal or friction material particles, a complete transmission recondition is needed. Be sure to examine the fluid on the dipstick closely. If there is any doubt about its condition, drain out a sample for a double check. - After the fluid has been checked, seat the dipstick fully to seal out water and dirt. - The transmission has a dipstick to check oil level. It is located on the right side of the engine. Be sure to wipe all dirt from dipstick handle before removing. - Fluid level is checked with the engine running at curb idle speed, the transmission in NEUTRAL and the transmission fluid at normal operating temperature. The engine should be running at idle speed for at least one minute, with the vehicle on level ground. - Transmission fluid level should be checked monthly under normal operation. If the vehicle is used for trailer towing or similar heavy load hauling, check fluid level and condition weekly. Fluid level is checked with the engine running at curb idle speed, the transmission in NEUTRAL and the transmission fluid at normal operating temperature. FLUID LEVEL CHECK PROCEDURE 1. Transmission fluid must be at normal operating temperature for accurate fluid level check. Drive vehicle if necessary to bring fluid temperature up to normal hot operating temperature of 82 °C (180 °F). 2. Position vehicle on level surface. 3. Start and run engine at curb idle speed. 4. Apply parking brakes. 5. Shift transmission momentarily into all gear ranges. Then shift transmission back to Neutral. 6. Clean top of filler tube and dipstick to keep dirt from entering tube. Fig. 72 7. Remove dipstick (Fig. 72) and check fluid level as follows: - a. Correct acceptable level is in crosshatch area. - b. Correct maximum level is to MAX arrow mark. - c. Incorrect level is at or below MIN line. - d. If fluid is low, add only enough Mopar ATF +4 to restore correct level. Do not overfill. - CAUTION: Do not overfill the transmission. Overfilling may cause leakage out the pump vent which can be mistaken for a pump seal leak. Overfilling will also cause fluid aeration and foaming as the excess fluid is picked up and churned by the gear train. This will significantly reduce fluid life.
2001 | Dodge or Ram Truck | RAM 3500 Van | V8-5.2L VIN Y | Fluid Filter - A/T ¦Service and Repair, Procedures: All RH/RE 30/32/42/44/46/47/48 3 and 4 speed, Fluid Level and Condition Check | Low fluid level can cause a variety of conditions because it allows the pump to take in air along with the fluid. As in any hydraulic system, air bubbles make the fluid spongy, therefore, pressures will be low and build up slowly. - Improper filling can also raise the fluid level too high. When the transmssion has too much fluid, the geartrain churns up foam and cause the same conditions which occur with a low fluid level. - In either case, air bubbles can cause overheating and/or fluid oxidation, and varnishing. This can interfere with normal valve, clutch, and accumulator operation. Foaming can also result in fluid escaping from the transmission vent where it may be mistaken for a leak. - Along with fluid level, it is important to check the condition of the fluid. When the fluid smells burned, and is contaminated with metal or friction material particles, a complete transmission recondition is needed. Be sure to examine the fluid on the dipstick closely. If there is any doubt about its condition, drain out a sample for a double check. - After the fluid has been checked, seat the dipstick fully to seal out water and dirt. - The transmission has a dipstick to check oil level. It is located on the right side of the engine. Be sure to wipe all dirt from dipstick handle before removing. - Fluid level is checked with the engine running at curb idle speed, the transmission in NEUTRAL and the transmission fluid at normal operating temperature. The engine should be running at idle speed for at least one minute, with the vehicle on level ground. - Transmission fluid level should be checked monthly under normal operation. If the vehicle is used for trailer towing or similar heavy load hauling, check fluid level and condition weekly. Fluid level is checked with the engine running at curb idle speed, the transmission in NEUTRAL and the transmission fluid at normal operating temperature. FLUID LEVEL CHECK PROCEDURE 1. Transmission fluid must be at normal operating temperature for accurate fluid level check. Drive vehicle if necessary to bring fluid temperature up to normal hot operating temperature of 82 °C (180 °F). 2. Position vehicle on level surface. 3. Start and run engine at curb idle speed. 4. Apply parking brakes. 5. Shift transmission momentarily into all gear ranges. Then shift transmission back to Neutral. 6. Clean top of filler tube and dipstick to keep dirt from entering tube. Fig. 72 7. Remove dipstick (Fig. 72) and check fluid level as follows: - a. Correct acceptable level is in crosshatch area. - b. Correct maximum level is to MAX arrow mark. - c. Incorrect level is at or below MIN line. - d. If fluid is low, add only enough Mopar ATF +4 to restore correct level. Do not overfill. - CAUTION: Do not overfill the transmission. Overfilling may cause leakage out the pump vent which can be mistaken for a pump seal leak. Overfilling will also cause fluid aeration and foaming as the excess fluid is picked up and churned by the gear train. This will significantly reduce fluid life.
2001 | Dodge or Ram Truck | RAM 3500 Van | V8-5.2L VIN Y | Automatic Transmission/Transaxle ¦Service and Repair, Procedures: Standard Service Procedures, Fluid Level and Condition Check, All RH/RE 30/32/42/44/46/47/48 3 and 4 speed | Low fluid level can cause a variety of conditions because it allows the pump to take in air along with the fluid. As in any hydraulic system, air bubbles make the fluid spongy, therefore, pressures will be low and build up slowly. - Improper filling can also raise the fluid level too high. When the transmssion has too much fluid, the geartrain churns up foam and cause the same conditions which occur with a low fluid level. - In either case, air bubbles can cause overheating and/or fluid oxidation, and varnishing. This can interfere with normal valve, clutch, and accumulator operation. Foaming can also result in fluid escaping from the transmission vent where it may be mistaken for a leak. - Along with fluid level, it is important to check the condition of the fluid. When the fluid smells burned, and is contaminated with metal or friction material particles, a complete transmission recondition is needed. Be sure to examine the fluid on the dipstick closely. If there is any doubt about its condition, drain out a sample for a double check. - After the fluid has been checked, seat the dipstick fully to seal out water and dirt. - The transmission has a dipstick to check oil level. It is located on the right side of the engine. Be sure to wipe all dirt from dipstick handle before removing. - Fluid level is checked with the engine running at curb idle speed, the transmission in NEUTRAL and the transmission fluid at normal operating temperature. The engine should be running at idle speed for at least one minute, with the vehicle on level ground. - Transmission fluid level should be checked monthly under normal operation. If the vehicle is used for trailer towing or similar heavy load hauling, check fluid level and condition weekly. Fluid level is checked with the engine running at curb idle speed, the transmission in NEUTRAL and the transmission fluid at normal operating temperature. FLUID LEVEL CHECK PROCEDURE 1. Transmission fluid must be at normal operating temperature for accurate fluid level check. Drive vehicle if necessary to bring fluid temperature up to normal hot operating temperature of 82 °C (180 °F). 2. Position vehicle on level surface. 3. Start and run engine at curb idle speed. 4. Apply parking brakes. 5. Shift transmission momentarily into all gear ranges. Then shift transmission back to Neutral. 6. Clean top of filler tube and dipstick to keep dirt from entering tube. Fig. 72 7. Remove dipstick (Fig. 72) and check fluid level as follows: - a. Correct acceptable level is in crosshatch area. - b. Correct maximum level is to MAX arrow mark. - c. Incorrect level is at or below MIN line. - d. If fluid is low, add only enough Mopar ATF +4 to restore correct level. Do not overfill. - CAUTION: Do not overfill the transmission. Overfilling may cause leakage out the pump vent which can be mistaken for a pump seal leak. Overfilling will also cause fluid aeration and foaming as the excess fluid is picked up and churned by the gear train. This will significantly reduce fluid life.
2001 | Dodge or Ram Truck | RAM 3500 Van | V8-5.9L VIN Z LDC | Check Valve ¦Service and Repair, Procedures | REMOVAL 1. Unlatch, open, and support the hood panel. Fig. 3 Wye Fitting And Check Valve Remove/Install 2. From the underside of the hood panel, disconnect the washer hoses from the three barbed nipples of the wye fitting/check valve unit. 3. Remove the wye fitting/check valve unit from the underside of the hood panel. INSTALLATION 1. Position the wye fitting/check valve unit to the underside of the hood panel. 2. From the underside of the hood panel, reconnect the three washer hoses to the barbed nipples of the wye fitting/check valve unit. 3. Close and latch the hood.
2001 | Dodge or Ram Truck | RAM 3500 Van | V8-5.9L VIN Z LDC | Vacuum Brake Booster ¦Service and Repair, Procedures | REMOVAL 1. Remove vacuum hoses from booster check valve. 2. Remove the master cylinder. 3. Inside vehicle, remove steering column lower cover and knee blocker for access to brake pedal. 4. Remove clip that attaches booster push rod to brake pedal pin. 5. Remove booster mounting nuts. 6. Remove booster and booster dash seal. INSTALLATION 1. Position seal on booster. 2. Mount booster on dash panel. 3. Install booster mounting nuts and tighten to 18 Nm (13 ft. lbs.). 4. Slide booster push rod onto brake pedal pin. Then secure push rod with a new retaining clip. 5. Install knee blocker and lower column cover. 6. Install the master cylinder. 7. Install booster vacuum hose. 8. Fill and bleed brake system.
2001 | Dodge or Ram Truck | RAM 3500 Van | V8-5.9L VIN Z LDC | Vacuum Check Valve HVAC ¦Service and Repair, Procedures | REMOVAL - WARNING: ON VEHICLES EQUIPPED WITH AIRBAGS, DISABLE THE AIRBAG SYSTEM BEFORE ATTEMPTING ANY STEERING WHEEL, STEERING COLUMN, OR INSTRUMENT PANEL COMPONENT DIAGNOSIS OR SERVICE. DISCONNECT AND ISOLATE THE BATTERY NEGATIVE (GROUND) CABLE. THEN WAIT TWO MINUTES FOR THE AIRBAG SYSTEM CAPACITOR TO DISCHARGE BEFORE PERFORMING FURTHER DIAGNOSIS OR SERVICE. THIS IS THE ONLY SURE WAY TO DISABLE THE AIRBAG SYSTEM. FAILURE TO TAKE THE PROPER PRECAUTIONS COULD RESULT IN ACCIDENTAL AIRBAG DEPLOYMENT AND POSSIBLE PERSONAL INJURY. 1. Remove the engine cover from the passenger compartment. Fig. 34 Vacuum Check Valve 2. Look between the upper dash panel engine housing extension and the bottom of the instrument panel to locate the vacuum check valve, which is installed in the housing half of the vacuum harness which is secured near the left defroster outlet on the distribution duct. 3. Note the orientation of the check valve in the vacuum supply line for correct reinstallation. 4. Unplug the vacuum check valve from the connectors in the vacuum harness. INSTALLATION - WARNING: ON VEHICLES EQUIPPED WITH AIRBAGS, DISABLE THE AIRBAG SYSTEM BEFORE ATTEMPTING ANY STEERING WHEEL, STEERING COLUMN, OR INSTRUMENT PANEL COMPONENT DIAGNOSIS OR SERVICE. DISCONNECT AND ISOLATE THE BATTERY NEGATIVE (GROUND) CABLE, THEN WAIT TWO MINUTES FOR THE AIRBAG SYSTEM CAPACITOR TO DISCHARGE BEFORE PERFORMING FURTHER DIAGNOSIS OR SERVICE. THIS IS THE ONLY SURE WAY TO DISABLE THE AIRBAG SYSTEM. FAILURE TO TAKE THE PROPER PRECAUTIONS COULD RESULT IN ACCIDENTAL AIRBAG DEPLOYMENT AND POSSIBLE PERSONAL INJURY. Fig. 35 Vacuum Check Valve 1. Plug the vacuum check valve into the harness. 2. Make certain the orientation is correct. - Install the engine cover.
2001 | Dodge or Ram Truck | RAM 3500 Van | V8-5.9L VIN Z LDC | Valve ¦Service and Repair, Procedures: Removal and Installation | REMOVAL 1. Remove the cylinder head. 2. Compress valve springs using Valve Spring Compressor Tool MD998772A and adapter 6716A. 3. Remove valve retaining locks, valve spring retainers, valve stem seals and valve springs. 4. Before removing valves, remove any burrs from valve stem lock grooves to prevent damage to the valve guides. Identify valves to ensure installation in original location. INSTALLATION 1. Clean valves thoroughly. Discard burned, warped and cracked valves. 2. Remove carbon and varnish deposits from inside of valve guides with a reliable guide cleaner. 3. Measure valve stems for wear. If wear exceeds 0.051 mm (0.002 inch), replace the valve. 4. Coat valve stems with lubrication oil and insert them in cylinder head. 5. If valves or seats are reground, check valve stem height. If valve is too long, replace cylinder head. 6. Install new seals on all valve guides. Install valve springs and valve retainers. 7. Compress valve springs with Valve Spring Compressor Tool MD-998772A and adapter 6716A, install locks and release tool. If valves and/or seats are ground, measure the installed height of springs. Make sure the measurement is taken from bottom of spring seat in cylinder head to the bottom surface of spring retainer. If spacers are installed, measure from the top of spacer. If height is greater than 42.86 mm (1-11/16 inches), install a 1.587 mm (1/16 inch) spacer in head counterbore. This should bring spring height back to normal 41.27 to 42.86 mm (1-5/8 to 1-11/16 inch). 8. Install cylinder head.
2001 | Dodge or Ram Truck | RAM 3500 Van | V8-5.9L VIN Z LDC | Cooling System ¦Service and Repair, Procedures: Coolant Level Check | STANDARD PROCEDURE - COOLANT LEVEL CHECK - NOTE: Do not remove radiator cap for routine coolant level inspections. The coolant level can be checked at coolant recovery bottle. - The coolant reserve/overflow system provides a quick method for determining coolant level without removing radiator pressure cap. With engine not running, open the coolant recovery bottle cap and remove coolant level indicator dipstick to observe coolant level in coolant recovery bottle. The coolant level should be between ADD and FULL marks. If the coolant level is at or below the ADD mark, fill the recovery bottle with a 50/50 mixture of antifreeze and water ONE QUART AT A TIME. Repeat this procedure until the coolant level is at the FULL mark.
2001 | Dodge or Ram Truck | RAM 3500 Van | V8-5.9L VIN Z LDC | Torque Converter Check Valve ¦Service and Repair, Procedures: 32RH (A-999) 3 Speed | TORQUE CONVERTER DRAINBACK VALVE - The converter drainback check valve is located in the cooler outlet (pressure) line near the radiator tank. The valve prevents fluid drainback when the vehicle is parked for lengthy periods. The valve check ball is spring loaded and has an opening pressure of approximately 2 psi. - The valve is serviced as an assembly; it is not repairable. Do not clean the valve if restricted, or contaminated by sludge, or debris. If the valve fails, or if a transmission malfunction occurs that generates significant amounts of sludge and/or clutch particles and metal shavings, the valve must be replaced. - The valve must be removed whenever the cooler and lines are reverse flushed. The valve can be flow tested when necessary. The procedure is exactly the same as for flow testing a cooler. - If the valve is restricted, installed backwards, or in the wrong line, it will cause an overheating condition and possible transmission failure. - CAUTION: The drainback valve is a one-way flow device. It must be properly oriented in terms of flow direction for the cooler to function properly. The valve must be installed in the pressure line. Otherwise flow will be blocked and would cause an overheating condition and eventual transmission failure.
2001 | Dodge or Ram Truck | RAM 3500 Van | V8-5.9L VIN Z LDC | Torque Converter Check Valve ¦Service and Repair, Procedures: 46RE (A-518) 4 Speed | STANDARD PROCEDURE - TORQUE CONVERTER DRAINBACK VALVE - The converter drainback check valve is located in the cooler outlet (pressure) line near the radiator tank. The valve prevents fluid drainback when the vehicle is parked for lengthy periods. The valve check ball is spring loaded and has an opening pressure of approximately 2 psi. - The valve is serviced as an assembly; it is not repairable. Do not clean the valve if restricted, or contaminated by sludge, or debris. If the valve fails, or if a transmission malfunction occurs that generates significant amounts of sludge and/or clutch particles and metal shavings, the valve must be replaced. - The valve must be removed whenever the cooler and lines are reverse flushed. The valve can be flow tested when necessary. The procedure is exactly the same as for flow testing a cooler. - If the valve is restricted, installed backwards, or in the wrong line, it will cause an overheating condition and possible transmission failure. - CAUTION: The drainback valve is a one-way flow device. It must be properly oriented in terms of flow direction for the cooler to function properly. The valve must be installed in the pressure line. Otherwise flow will be blocked and would cause an overheating condition and eventual transmission failure.
2001 | Dodge or Ram Truck | RAM 3500 Van | V8-5.9L VIN Z LDC | Fluid Pan ¦Service and Repair, Procedures: All RH/RE 30/32/42/44/46/47/48 3 and 4 speed, Fluid Level and Condition Check | STANDARD PROCEDURE - FLUID LEVEL CHECK - Low fluid level can cause a variety of conditions because it allows the pump to take in air along with the fluid. As in any hydraulic system, air bubbles make the fluid spongy, therefore, pressures will be low and build up slowly. Improper filling can also raise the fluid level too high. When the transmission has too much fluid, the geartrain churns up foam and cause the same conditions which occur with a low fluid level. In either case, air bubbles can cause overheating and/or fluid oxidation, and varnishing. This can interfere with normal valve, clutch, and accumulator operation. Foaming can also result in fluid escaping from the transmission vent where it may be mistaken for a leak. After the fluid has been checked, seat the dipstick fully to seal out water and dirt. The transmission has a dipstick to check oil level. It is located on the right side of the engine. Be sure to wipe all dirt from dipstick handle before removing. Fluid level is checked with the engine running at curb idle speed, the transmission in NEUTRAL and the transmission fluid at normal operating temperature. The engine should be running at idle speed for at least one minute, with the vehicle on level ground. The transmission fluid level can be checked two ways. PROCEDURE ONE 1. Transmission fluid must be at normal operating temperature for accurate fluid level check. Drive vehicle if necessary to bring fluid temperature up to normal hot operating temperature of 82°C (180°F). 2. Position vehicle on level surface. 3. Start and run engine at curb idle speed. 4. Apply parking brakes. 5. Shift transmission momentarily into all gear ranges. Then shift transmission back to NEUTRAL. 6. Clean top of filler tube and dipstick to keep dirt from entering tube. 7. Remove dipstick (Fig. 89) and check fluid level as follows: - a. Correct acceptable level is in crosshatch area. - b. Correct maximum level is to MAX arrow mark. - c. Incorrect level is at or below MIN line. - d. If fluid is low, add only enough Mopar ATF +4, type 9602, to restore correct level. Do not overfill. PROCEDURE TWO 1. Start engine and apply parking brake. 2. Shift the transmission into DRIVE for approximately 2 seconds. 3. Shift the transmission into REVERSE for approximately 2 seconds. 4. Shift the transmission into PARK. 5. Hook up DRBIII scan tool and select engine. 6. Select sensors. 7. Read the transmission temperature value. 8. Compare the fluid temperature value with the chart. 9. Adjust transmission fluid level shown on the dipstick according to the chart (Fig. 90). - NOTE: After adding any fluid to the transmission, wait a minimum of 2 minutes for the oil to fully drain from the fill tube into the transmission before rechecking the fluid level. 10. Check transmission for leaks.
2001 | Dodge or Ram Truck | RAM 3500 Van | V8-5.9L VIN Z LDC | Fluid - A/T ¦Service and Repair, Procedures: All RH/RE 30/32/42/44/46/47/48 3 and 4 speed, Fluid Level and Condition Check | STANDARD PROCEDURE - FLUID LEVEL CHECK - Low fluid level can cause a variety of conditions because it allows the pump to take in air along with the fluid. As in any hydraulic system, air bubbles make the fluid spongy, therefore, pressures will be low and build up slowly. Improper filling can also raise the fluid level too high. When the transmission has too much fluid, the geartrain churns up foam and cause the same conditions which occur with a low fluid level. In either case, air bubbles can cause overheating and/or fluid oxidation, and varnishing. This can interfere with normal valve, clutch, and accumulator operation. Foaming can also result in fluid escaping from the transmission vent where it may be mistaken for a leak. After the fluid has been checked, seat the dipstick fully to seal out water and dirt. The transmission has a dipstick to check oil level. It is located on the right side of the engine. Be sure to wipe all dirt from dipstick handle before removing. Fluid level is checked with the engine running at curb idle speed, the transmission in NEUTRAL and the transmission fluid at normal operating temperature. The engine should be running at idle speed for at least one minute, with the vehicle on level ground. The transmission fluid level can be checked two ways. PROCEDURE ONE 1. Transmission fluid must be at normal operating temperature for accurate fluid level check. Drive vehicle if necessary to bring fluid temperature up to normal hot operating temperature of 82°C (180°F). 2. Position vehicle on level surface. 3. Start and run engine at curb idle speed. 4. Apply parking brakes. 5. Shift transmission momentarily into all gear ranges. Then shift transmission back to NEUTRAL. 6. Clean top of filler tube and dipstick to keep dirt from entering tube. 7. Remove dipstick (Fig. 89) and check fluid level as follows: - a. Correct acceptable level is in crosshatch area. - b. Correct maximum level is to MAX arrow mark. - c. Incorrect level is at or below MIN line. - d. If fluid is low, add only enough Mopar ATF +4, type 9602, to restore correct level. Do not overfill. PROCEDURE TWO 1. Start engine and apply parking brake. 2. Shift the transmission into DRIVE for approximately 2 seconds. 3. Shift the transmission into REVERSE for approximately 2 seconds. 4. Shift the transmission into PARK. 5. Hook up DRBIII scan tool and select engine. 6. Select sensors. 7. Read the transmission temperature value. 8. Compare the fluid temperature value with the chart. 9. Adjust transmission fluid level shown on the dipstick according to the chart (Fig. 90). - NOTE: After adding any fluid to the transmission, wait a minimum of 2 minutes for the oil to fully drain from the fill tube into the transmission before rechecking the fluid level. 10. Check transmission for leaks.
2001 | Dodge or Ram Truck | RAM 3500 Van | V8-5.9L VIN Z LDC | Fluid Filter - A/T ¦Service and Repair, Procedures: All RH/RE 30/32/42/44/46/47/48 3 and 4 speed, Fluid Level and Condition Check | STANDARD PROCEDURE - FLUID LEVEL CHECK - Low fluid level can cause a variety of conditions because it allows the pump to take in air along with the fluid. As in any hydraulic system, air bubbles make the fluid spongy, therefore, pressures will be low and build up slowly. Improper filling can also raise the fluid level too high. When the transmission has too much fluid, the geartrain churns up foam and cause the same conditions which occur with a low fluid level. In either case, air bubbles can cause overheating and/or fluid oxidation, and varnishing. This can interfere with normal valve, clutch, and accumulator operation. Foaming can also result in fluid escaping from the transmission vent where it may be mistaken for a leak. After the fluid has been checked, seat the dipstick fully to seal out water and dirt. The transmission has a dipstick to check oil level. It is located on the right side of the engine. Be sure to wipe all dirt from dipstick handle before removing. Fluid level is checked with the engine running at curb idle speed, the transmission in NEUTRAL and the transmission fluid at normal operating temperature. The engine should be running at idle speed for at least one minute, with the vehicle on level ground. The transmission fluid level can be checked two ways. PROCEDURE ONE 1. Transmission fluid must be at normal operating temperature for accurate fluid level check. Drive vehicle if necessary to bring fluid temperature up to normal hot operating temperature of 82°C (180°F). 2. Position vehicle on level surface. 3. Start and run engine at curb idle speed. 4. Apply parking brakes. 5. Shift transmission momentarily into all gear ranges. Then shift transmission back to NEUTRAL. 6. Clean top of filler tube and dipstick to keep dirt from entering tube. 7. Remove dipstick (Fig. 89) and check fluid level as follows: - a. Correct acceptable level is in crosshatch area. - b. Correct maximum level is to MAX arrow mark. - c. Incorrect level is at or below MIN line. - d. If fluid is low, add only enough Mopar ATF +4, type 9602, to restore correct level. Do not overfill. PROCEDURE TWO 1. Start engine and apply parking brake. 2. Shift the transmission into DRIVE for approximately 2 seconds. 3. Shift the transmission into REVERSE for approximately 2 seconds. 4. Shift the transmission into PARK. 5. Hook up DRBIII scan tool and select engine. 6. Select sensors. 7. Read the transmission temperature value. 8. Compare the fluid temperature value with the chart. 9. Adjust transmission fluid level shown on the dipstick according to the chart (Fig. 90). - NOTE: After adding any fluid to the transmission, wait a minimum of 2 minutes for the oil to fully drain from the fill tube into the transmission before rechecking the fluid level. 10. Check transmission for leaks.
2001 | Dodge or Ram Truck | RAM 3500 Van | V8-5.9L VIN Z LDC | Automatic Transmission/Transaxle ¦Service and Repair, Procedures: Standard Service Procedures, Fluid Level and Condition Check, All RH/RE 30/32/42/44/46/47/48 3 and 4 speed | STANDARD PROCEDURE - FLUID LEVEL CHECK - Low fluid level can cause a variety of conditions because it allows the pump to take in air along with the fluid. As in any hydraulic system, air bubbles make the fluid spongy, therefore, pressures will be low and build up slowly. Improper filling can also raise the fluid level too high. When the transmission has too much fluid, the geartrain churns up foam and cause the same conditions which occur with a low fluid level. In either case, air bubbles can cause overheating and/or fluid oxidation, and varnishing. This can interfere with normal valve, clutch, and accumulator operation. Foaming can also result in fluid escaping from the transmission vent where it may be mistaken for a leak. After the fluid has been checked, seat the dipstick fully to seal out water and dirt. The transmission has a dipstick to check oil level. It is located on the right side of the engine. Be sure to wipe all dirt from dipstick handle before removing. Fluid level is checked with the engine running at curb idle speed, the transmission in NEUTRAL and the transmission fluid at normal operating temperature. The engine should be running at idle speed for at least one minute, with the vehicle on level ground. The transmission fluid level can be checked two ways. PROCEDURE ONE 1. Transmission fluid must be at normal operating temperature for accurate fluid level check. Drive vehicle if necessary to bring fluid temperature up to normal hot operating temperature of 82°C (180°F). 2. Position vehicle on level surface. 3. Start and run engine at curb idle speed. 4. Apply parking brakes. 5. Shift transmission momentarily into all gear ranges. Then shift transmission back to NEUTRAL. 6. Clean top of filler tube and dipstick to keep dirt from entering tube. 7. Remove dipstick (Fig. 89) and check fluid level as follows: - a. Correct acceptable level is in crosshatch area. - b. Correct maximum level is to MAX arrow mark. - c. Incorrect level is at or below MIN line. - d. If fluid is low, add only enough Mopar ATF +4, type 9602, to restore correct level. Do not overfill. PROCEDURE TWO 1. Start engine and apply parking brake. 2. Shift the transmission into DRIVE for approximately 2 seconds. 3. Shift the transmission into REVERSE for approximately 2 seconds. 4. Shift the transmission into PARK. 5. Hook up DRBIII scan tool and select engine. 6. Select sensors. 7. Read the transmission temperature value. 8. Compare the fluid temperature value with the chart. 9. Adjust transmission fluid level shown on the dipstick according to the chart (Fig. 90). - NOTE: After adding any fluid to the transmission, wait a minimum of 2 minutes for the oil to fully drain from the fill tube into the transmission before rechecking the fluid level. 10. Check transmission for leaks.
2000 | Dodge or Ram Truck | Caravan FWD | L4-2.4L VIN B | Vacuum Brake Booster ¦Service and Repair, Procedures | CAUTION: Reserve vacuum in the booster must be pumped down (removed) before removing master cylinder from vacuum booster. This is necessary to prevent the vacuum booster from sucking in any contamination as the master cylinder is removed. This can be done simply by pumping the brake pedal, with the vehicle's engine not running, until a firm feeling brake pedal is achieved. 1. With engine not running, pump brake pedal until a firm pedal is achieved (4 5 strokes). 2. Remove both battery cables from battery. 3. Remove the battery thermal guard and the battery from the battery tray. 4. Remove the air inlet resonator and hoses as an assembly from the throttle body and air cleaner housing. 5. If vehicle is equipped with speed control, unplug wiring harness connector from the speed control servo. Then disconnect vacuum lines from the speed control servo and vacuum reservoir on battery tray. 6. Remove bolt attaching the speed control servo bracket to the battery tray. Slide the bracket forward to unhook it from the battery tray and remove. 7. Remove the 2 bolts and the nut attaching the battery tray to the body. 8. Remove wiring harness connector from brake fluid level sensor in master cylinder fluid reservoir. 9. Clean the area where the master cylinder assembly attaches to the power brake booster. Use only a solvent such as Mopar Brake Parts Cleaner or an equivalent. 10. Remove clip attaching drain hose for wiper module to brake tube at master cylinder. Remove drain hose from wiper module. Remove the 2 nuts attaching the master cylinder to the vacuum booster. - NOTE: It is not necessary to remove the brake tubes from the master cylinder when removing the master cylinder from the vacuum booster. 11. Remove the master cylinder and brake tubes as an assembly from the vacuum booster. When master cylinder is removed, lay it out of the way on top of the left motor mount 12. Disconnect vacuum hose from check valve located on vacuum booster. DO NOT REMOVE CHECK VALVE FROM POWER BRAKE BOOSTER. 13. Locate the vacuum booster input rod to brake pedal attachment under instrument panel. Position a small screwdriver between the center tang on the vacuum booster input rod to brake pedal pin retaining clip. 14. Rotate screwdriver enough to allow retaining clip center tang to pass over end of brake pedal pin. Then pull retaining clip off brake pedal pin. Discard retaining clip. It is not to be reused. Replace only with a new retaining clip when assembled. 15. Remove the 4 nuts attaching the vacuum booster to the dash panel. Nuts are accessible from under dash panel in area of the steering column and pedal bracket assembly. 16. From outside the vehicle, slide vacuum booster forward until its mounting studs clear dash panel. Then tilt the booster up and toward the center of vehicle to remove. - CAUTION: Do not attempt to disassemble the vacuum booster it is to be serviced ONLY as a complete assembly. INSTALLATION CAUTION: When installing the vacuum booster in the vehicle be sure the heater hoses do not become trapped between the booster and the dash panel of the vehicle. 1. Position vacuum booster onto dash panel using the reverse procedure for its removal. 2. Install the 4 mounting nuts for the vacuum booster. Tighten the 4 mounting nuts to a torque of 29 Nm (250 inch lbs.). 3. Using lubriplate, or an equivalent, coat the surface of the brake pedal pin where it contacts the vacuum booster input rod. - CAUTION: When installing the brake pedal pin on the vacuum booster input rod, do not re-use the old retaining clip. 4. Connect the vacuum booster input rod on the brake pedal pin and install a NEW retaining clip. 5. Connect the vacuum hose on the check valve in the vacuum booster. - CAUTION: The master cylinder is used to create the seal for holding vacuum in the vacuum booster. The vacuum seal on the master cylinder MUST be replaced with a NEW seal whenever the master cylinder is removed from the vacuum booster. - CAUTION: When removing the vacuum seal from the master cylinder do not use a sharp tool. 6. Using a soft tool such as a trim stick, remove the vacuum seal from the master cylinder mounting flange. 7. Install a NEW vacuum seal on mounting flange of master cylinder . 8. Position master cylinder on studs of vacuum booster aligning push rod on vacuum booster with master cylinder piston. 9. Install the 2 nuts mounting the master cylinder to the vacuum booster. Tighten the mounting nuts to a torque of 25 Nm (225 inch lbs.). 10. Install the wiper module drain hose on the wiper module. Install the tie strap attaching the wiper module drain hose to the brake tube at the master cylinder. Tie strap should be loosely tightened so as not to collapse the wiper module drain hose. 11. Install the wiring harness connector on the brake fluid level sensor in the master cylinder fluid reservoir. 12. Install the battery tray in the vehicle. Install the 2 bolts and the nut attaching the battery tray. Tighten the 2 bolts and the nut to a torque of 14 Nm (125 inch lbs.). 13. If vehicle is equipped with speed control, install the speed control servo and bracket on the battery tray. Install and securely tighten bolt attaching bracket to battery tray. 14. If vehicle is equipped with speed control, install the wiring harness connector on the speed control servo. Then connect the vacuum lines onto the speed control servo and vacuum reservoir on battery tray. 15. Install the air inlet resonator and hoses as an assembly on the throttle body and air cleaner housing. Securely tighten the hose clamp at the air cleaner housing and throttle body. 16. Install the battery and the battery thermal guard. 17. Install the battery cables on the battery. 18. Check the operation of the stop lamp switch and adjust if necessary.
2000 | Dodge or Ram Truck | Caravan FWD | L4-2.4L VIN B | Cooling System ¦Service and Repair, Procedures: Coolant Level Check | Do not remove radiator cap for routine coolant level inspections. - The coolant reserve system provides a quick visual method for determining the coolant level without removing the radiator cap. With the engine cold and not running, simply observe the level of the coolant in the recovery/reserve container. The coolant level should be between the MIN and MAX marks.
2000 | Dodge or Ram Truck | Caravan FWD | L4-2.4L VIN B | Fuel Tank ¦Service and Repair, Procedures: Fuel Tank Draining | 1. Release fuel system pressure, refer to the Fuel System Release Procedure. - See: Fuel Pressure Release 2. Insert a 1/4 inch siphon (max. O. D. 5/16) hose from a portable fuel siphoning tank through the fuel filler neck opening into the fuel tank. Hose most have a 30 degree angle cut on the end to bypass the check valve in the end of the filler neck. Refer to the siphoning tank's Manufacturing Instructions. - See: Fuel Tank 3. Drain fuel from fuel tank into siphoning tank.
2000 | Dodge or Ram Truck | Caravan FWD | L4-2.4L VIN B | Automatic Transmission/Transaxle ¦Service and Repair, Procedures: 40/41TE, Overhaul (Subassemblies), Valve Body | DISASSEMBLY Fig. 79 - (1)Remove manual shaft seal (Fig. 79). Fig. 80 - (2)Remove Transmission Range Sensor retaining screw (Fig. 80). Fig. 81 - (3)Remove Manual Shaft/Rooster Comb and Transmission Range Sensor (Fig. 81). Fig. 82 - (4)Remove 2/4 Accumulator Retaining Plate (Fig. 82). Fig. 83 - (5)Remove 2/4 Accumulator components as shown in (Fig. 83). Fig. 84 - (6)Remove Valve Body to Transfer Plate screws (Fig. 84). Fig. 85 - (7)Invert assembly and remove Transfer Plate. Beware of loose check balls. Fig. 86 - (8)Remove oil screen (Fig. 86). Fig. 87 - (9)Remove the overdrive clutch (# 5) check valve (Fig. 87) Fig. 88 - (10)Remove separator plate (Fig. 88). Fig. 89 - (11)Remove thermal valve (Fig. 89). Fig. 90 - (12)Remove check balls (Fig. 90). - NOTE: Tag all valve/spring assemblies for reassembly identification. Fig. 91 - (13)Remove dual retainer plate using Tool 6301 (Fig. 91). Fig. 92 - (14)Remove regulator valve spring retainer (Fig. 92). Fig. 93 - (15)Remove the vent reservoir check valve retainer (Fig. 93). Fig. 94 - (16)Remove vent reservoir check valve and spring (Fig. 94). Fig. 95 - (17)Remove remaining retainers as shown in (Fig. 95). Fig. 96 - (18)Remove valves and springs as shown in (Fig. 96). - NOTE: Refer to Cleaning and Inspection for cleaning procedures. ASSEMBLY - (1)Install valves and springs as shown in (Fig. 96). Fig. 97 - (2)Install regulator valve spring retainer (Fig. 97). Fig. 98 - (3)Install dual retainer plate using Tool 6301 (Fig. 98). Fig. 99 - (4)Install vent reservoir check valve and spring (Fig. 99). Fig. 100 - (5)Install the vent reservoir check valve retainer (Fig. 100). Fig. 101 - (6)Verify that all retainers are installed as shown in (Fig. 101). Retainers should be flush or below valve body surface. Fig. 102 - (7)Install check balls into position as shown in (Fig. 102). If necessary, secure them with petrolatum or transmission assembly gel for assembly ease. Fig. 103 - (8)Install thermal valve into transfer plate (Fig. 103). Fig. 104 - (9)Install separator plate to valve body (Fig. 104). Fig. 105 - (10)Install the overdrive clutch (# 5) check valve to separator plate (Fig. 105) Fig. 106 - (11)Install oil screen to separator plate (Fig. 106). Fig. 107 - (12)Install transfer plate to valve body and separator plate. Make sure oil screen and # 5 check valve do not bind (Fig. 107). Fig. 108 - (13)Install twenty-four transfer plate to valve body screws (Fig. 108) and torque to 5 Nm (45 in. lbs.). Fig. 109 - (14)Install 2/4 Accumulator components as shown in (Fig. 109). Fig. 110 - (15)Torque 2/4 Accumulator retainer to 5 Nm (45 in. lbs.) (Fig. 110). Fig. 111 - (16)Install Manual Shaft/Rooster Comb and Transmission Range Sensor (Fig. 111). Fig. 112 - (17)Make sure Manual Valve control pin is contained within the rooster comb slot (Fig. 112). Install Transmission Range Sensor retaining screw (Fig. 112) and torque to 5 Nm (45 in. lbs.). Fig. 113 - (18)Install manual shaft seal (Fig. 113).
2000 | Dodge or Ram Truck | Caravan FWD | L4-2.4L VIN B | Engine ¦Service and Repair, Procedures: Engine Overhaul, Valve and Valve Seat-Refacing | VALVE REMOVAL 1. With cylinder head removed, compress valve springs using Special Tool C-3422-B or equivalent. 2. Remove valve retaining locks, valve spring retainers, valve stem seals and valve springs. 3. Before removing valves, remove any burrs from valve stem lock grooves to prevent damage to the valve guides. Identify valves to insure installation in original location. - VALVE INSPECTION 1. Clean valves thoroughly and discard burned, warped and cracked valves. 2. Measure valve stems for wear. Measure stem about 60 mm beneath the valve lock grooves. 3. If valve stems are worn more than 0.05 mm (0.002 inch), replace valve. - VALVE GUIDES 1. Remove carbon and varnish deposits from inside of valve guides with a reliable guide cleaner. Fig. 30 2. Using a small hole gauge and a micrometer, measure valve guides in 3 places top, middle and bottom (Fig. 30). Refer to Engine; Specifications. Replace guides if they are not within specification. Fig. 31 3. Check valve guide height (Fig. 31) - TESTING VALVE SPRINGS Fig. 32 1. Whenever valves have been removed for inspection, reconditioning or replacement, valve springs should be tested. As an example, the compression length of the spring to be tested is 33.34 mm (1 5/16 inches). Turn tool table until surface is in line with the 33.34 mm (1 5/16 inch) mark on the threaded stud and the zero mark on the front. Place spring over stud on the table and lift compressing lever to set tone device (Fig. 32). Pull on torque wrench until ping is heard. Take reading on torque wrench at this instant. Multiply this reading by two. This will give the spring load at test length. Fractional measurements are indicated on the table for finer adjustments. Discard the springs that do not meet specifications. The Following specifications apply to both intake and exhaust valve springs; + Valve Closed Nominal Tension-76 lbs. @ 38.0 mm (1.50 inch) + Valve Open Nominal Tension-136 lbs. @ 29.75 mm (1.17 inch) 2. Inspect each valve spring for squareness with a steel square and surface plate, test springs from both ends. If the spring is more than 1.5 mm (1/16 inch) out of square, install a new spring. - REFACING VALVES AND VALVE SEATS 1. The intake and exhaust valve seats and valve face have a 45 and a 45 1/2 degree angles. Fig. 33 2. Inspect the remaining margin after the valves are refaced (Fig. 33). Intake valves with less than 1.2 mm (3/64 inch) margin and Exhaust valves with less than 0.9 mm (1/32 inch) margin should be discarded. 3. When refacing valve seats, it is important that the correct size valve guide pilot be used for reseating stones. A true and complete surface must be obtained. 4. Measure the concentricity of valve seat and valve guide using a valve seat runout dial indicator. Total runout should not exceed. 0.051 mm (0.002 inch) (total indicator reading). 5. Inspect the valve seat with Prussian blue to determine where the valve contacts the seat. To do this, coat valve seat LIGHTLY with Prussian blue then set valve in place. Rotate the valve with light pressure. If the blue is transferred to the center of valve face, contact is satisfactory. If the blue is transferred to top edge of the valve face, lower valve seat with a 15 degrees stone. If the blue is transferred to the bottom edge of valve face raise valve seat with a 65 degrees stone. + Intake valve seat diameter is 34.37 34.63 mm (1.158 1.363 inch) + Exhaust valve seat diameter is 29.37 29.63 mm (1.156 1.166 inch) 6. Valve seats which are worn or burned can be reworked, provided that correct angle and seat width are maintained. Otherwise the cylinder head must be replaced. Fig. 34 7. When seat is properly positioned the width of intake and exhaust seats should be 0.9 to 1.3 mm (0.35 to 0.051 inch) (Fig. 34). Fig. 35 8. Check valve tip height dimensions A after grinding the valve seats or faces (Fig. 35). Grind valve tip to 47.99 mm (1.889 inch) for exhaust valve and 48.04 mm (1.891 inch) for intake valve when installed in the head. The valve tip chamfer may need to be reground to prevent seal damage when the valve is installed. - VALVE INSTALLATION 1. Coat valve stems with clean engine oil and insert in cylinder head. Fig. 36 2. Install new valve stem seals on all valves using a valve stem seal tool (Fig. 36). The valve stem seals should be pushed firmly and squarely over valve - CAUTION: When oversize valves are used, the corresponding oversize valve seal must also be used. Excessive guide wear may result if oversize seals are not used with oversize valves. 3. Install valve springs and retainers. Compress valve springs only enough to install locks, taking care not to misalign the direction of compression. Nicked valve stems may result from misalignment of the valve spring compressor. - CAUTION: When depressing the valve spring retainers with valve spring compressor the locks can become dislocated. Check to make sure both locks are in their correct location after removing tool. 4. Check the valve spring installed height B after refacing the valve and seat (Fig. 35). Make sure measurements are taken from top of spring seat to the bottom surface of spring retainer. If height is greater than 38.75 mm (1.525 inch), install a 0.762 mm (0.030 inch) spacer under the valve spring seat to bring spring height back within specification. 5. Install rocker arm shafts. 6. Checking dry lash. Dry lash is the amount of clearance that exists between the base circle of an installed cam and the rocker arm roller when the adjuster is drained of oil and completely collapsed. Specified dry lash is 1.17 mm (0.046 inch) for intake and 1.28 mm (0.050 inch) for exhaust. After performing dry lash check, refill adjuster with oil and allow 10 minutes for adjuster/s to bleed down before rotating cam.
2000 | Dodge or Ram Truck | Caravan FWD | L4-2.4L VIN B | Engine ¦Service and Repair, Procedures: On-Vehicle Service, Engine Oil Level Check | Checking Oil Level - To assure proper engine lubrication, the engine oil must be maintained at the correct level. Check the oil level at regular intervals, such as every fuel stop. Fig. 9 - The best time to check the oil level is about 5 minutes after a fully warmed-up engine is shut off, or before starting the vehicle after it has sat overnight. Refer to (Fig. 9) for engine oil fill and dipstick locations. Fig. 10 - Checking the oil while the vehicle is on level ground, will improve the accuracy of the oil level readings. For 2.4L engine, maintain the oil level between the MIN and MAX markings on the dipstick (Fig. 10). Adding one quart of oil when the reading is at the MIN mark will result in a MAX reading on these engines.
2000 | Dodge or Ram Truck | Caravan FWD | L4-2.4L VIN B | Heating and Air Conditioning ¦Service and Repair, Procedures: System Leak Checking | WARNING: R-134a SERVICE EQUIPMENT OR VEHICLE A/C SYSTEM SHOULD NOT BE PRESSURE TESTED OR LEAK TESTED WITH COMPRESSED AIR. SOME MIXTURES OF AIR/R-134a HAVE BEEN SHOWN TO BE COMBUSTIBLE AT ELEVATED PRESSURES. THESE MIXTURES ARE POTENTIALLY DANGEROUS AND MAY RESULT IN FIRE OR EXPLOSION CAUSING INJURY OR PROPERTY DAMAGE. If the A/C system is not cooling properly, determine if the refrigerant system is fully charged with R-134a. This is accomplished by performing a system Charge Level-Check or Fill. If while performing this test A/C liquid line pressure is less than 207 kPa (30 psi) proceed to Empty Refrigerant System Leak Test. If liquid line pressure is greater than 207 kPa (30 psi) proceed to low refrigerant level leak test. If the refrigerant system is empty or low in refrigerant charge, a leak at any line fitting or component seal is likely. A review of the fittings, lines and components for oily residue is an indication of the leak location. To detect a leak in the refrigerant system, perform one of the following procedures as indicated by the symptoms. WARNING: AVOID BREATHING A/C REFRIGERANT AND LUBRICANT VAPOR OR MIST. EXPOSURE MAY IRRITATE EYES, NOSE AND THROAT. USE ONLY APPROVED SERVICE EQUIPMENT MEETING SAE REQUIREMENTS TO DISCHARGE R-134a SYSTEM. IF ACCIDENTAL SYSTEM DISCHARGE OCCURS, VENTILATE WORK AREA BEFORE RESUMING SERVICE. Empty Refrigerant System Leak Test 1. Evacuate the refrigerant system to the lowest degree of vacuum possible (about 28 in Hg.). Determine if the system holds a vacuum for 15 minutes. If vacuum is held, a leak is probably not present. If system will not maintain vacuum level, proceed with this procedure. 2. Prepare a 0.284 Kg. (10 oz.) refrigerant charge to be injected into the system. 3. Connect and dispense 0.284 Kg. (10 oz.) of refrigerant into the evacuated refrigerant system. 4. Proceed to step two of Low Refrigerant Level Leak Test. Low Refrigerant Level Leak Test 1. Determine if there is any (R-134a) refrigerant in the system. Use the scan tool (DRB III) under the menu Systems Sensors-A/C Pressure test or pressure gauge liquid line temperature partial charge check. See system charge level check or fill for procedure. 2. Position the vehicle in a wind free work area. This will aid in detecting small leaks. 3. Bring the refrigerant system up to operating temperature and pressure. This is done by allowing the engine to run for five minutes with the system set to the following: + Transaxle in Park + Engine Idling at 700 rpm + A/C Controls Set in 100 percent outside air + Full Panel Mode + Blower motor ON HIGH + A/C in the ON position + Front Windows Open. + Rear Air Off (If Equipped) - CAUTION: A leak detector designed for R-12 refrigerant will not detect leaks in a R-134a refrigerant system. 4. Shut OFF the vehicle and wait 2 to 7 minutes. Then use an Electronic Leak Detector that is designed to detect R-134a type refrigerant and search for leaks. Fittings, lines, or components that appear to be oily usually indicates a refrigerant leak. To inspect the evaporator core for leaks, insert the leak detector probe into the recirculating air door opening or a heat duct. - If a thorough leak check has been completed without indication of a leak, proceed to System Charge Level-Check or Fill.
2000 | Dodge or Ram Truck | Caravan FWD | L4-2.4L VIN B | Leak Detection Pump ¦Service and Repair, Procedures: Leak Detection Pump Replacement | REMOVAL Fig. 9 Leak Detection Pump - The Leak Detection Pump (LDP) is located under the driver's side in the cast cradle under the steering gear. 1. Raise and support vehicle on a hoist. Fig. 10 Leak Detection Pump Connector Lock 2. Push locking tab on connector to unlock. 3. Push down on connector latch and pull connector from pump. 4. Remove hoses. 5. Remove bolts holding LDP and bracket to cradle. 6. Remove bracket from LDP. INSTALLATION 1. Install LDP to bracket. 2. Install LDP and bracket to cradle. Torque bolts to 9.5 14 Nm (85 125 in. lbs.). Before installing hoses to LDP, make sure they are not cracked or split. If a hose leaks, it will cause the Check Engine Lamp to illuminate. 3. Install hoses to LDP. 4. Plug electrical connector into LDP. 5. Push connector locking tab into place. 6. Lower vehicle. 7. Using DRB scan tool, verify proper operation of LDP.
2000 | Dodge or Ram Truck | Caravan FWD | L4-2.4L VIN B | Valve Body ¦Service and Repair, Procedures: 41TE Automatic Transaxle, Disassembly and Assembly | DISASSEMBLY Fig. 79 - (1)Remove manual shaft seal (Fig. 79). Fig. 80 - (2)Remove Transmission Range Sensor retaining screw (Fig. 80). Fig. 81 - (3)Remove Manual Shaft/Rooster Comb and Transmission Range Sensor (Fig. 81). Fig. 82 - (4)Remove 2/4 Accumulator Retaining Plate (Fig. 82). Fig. 83 - (5)Remove 2/4 Accumulator components as shown in (Fig. 83). Fig. 84 - (6)Remove Valve Body to Transfer Plate screws (Fig. 84). Fig. 85 - (7)Invert assembly and remove Transfer Plate. Beware of loose check balls. Fig. 86 - (8)Remove oil screen (Fig. 86). Fig. 87 - (9)Remove the overdrive clutch (# 5) check valve (Fig. 87) Fig. 88 - (10)Remove separator plate (Fig. 88). Fig. 89 - (11)Remove thermal valve (Fig. 89). Fig. 90 - (12)Remove check balls (Fig. 90). - NOTE: Tag all valve/spring assemblies for reassembly identification. Fig. 91 - (13)Remove dual retainer plate using Tool 6301 (Fig. 91). Fig. 92 - (14)Remove regulator valve spring retainer (Fig. 92). Fig. 93 - (15)Remove the vent reservoir check valve retainer (Fig. 93). Fig. 94 - (16)Remove vent reservoir check valve and spring (Fig. 94). Fig. 95 - (17)Remove remaining retainers as shown in (Fig. 95). Fig. 96 - (18)Remove valves and springs as shown in (Fig. 96). - NOTE: Refer to Cleaning and Inspection for cleaning procedures. ASSEMBLY - (1)Install valves and springs as shown in (Fig. 96). Fig. 97 - (2)Install regulator valve spring retainer (Fig. 97). Fig. 98 - (3)Install dual retainer plate using Tool 6301 (Fig. 98). Fig. 99 - (4)Install vent reservoir check valve and spring (Fig. 99). Fig. 100 - (5)Install the vent reservoir check valve retainer (Fig. 100). Fig. 101 - (6)Verify that all retainers are installed as shown in (Fig. 101). Retainers should be flush or below valve body surface. Fig. 102 - (7)Install check balls into position as shown in (Fig. 102). If necessary, secure them with petrolatum or transmission assembly gel for assembly ease. Fig. 103 - (8)Install thermal valve into transfer plate (Fig. 103). Fig. 104 - (9)Install separator plate to valve body (Fig. 104). Fig. 105 - (10)Install the overdrive clutch (# 5) check valve to separator plate (Fig. 105) Fig. 106 - (11)Install oil screen to separator plate (Fig. 106). Fig. 107 - (12)Install transfer plate to valve body and separator plate. Make sure oil screen and # 5 check valve do not bind (Fig. 107). Fig. 108 - (13)Install twenty-four transfer plate to valve body screws (Fig. 108) and torque to 5 Nm (45 in. lbs.). Fig. 109 - (14)Install 2/4 Accumulator components as shown in (Fig. 109). Fig. 110 - (15)Torque 2/4 Accumulator retainer to 5 Nm (45 in. lbs.) (Fig. 110). Fig. 111 - (16)Install Manual Shaft/Rooster Comb and Transmission Range Sensor (Fig. 111). Fig. 112 - (17)Make sure Manual Valve control pin is contained within the rooster comb slot (Fig. 112). Install Transmission Range Sensor retaining screw (Fig. 112) and torque to 5 Nm (45 in. lbs.). Fig. 113 - (18)Install manual shaft seal (Fig. 113).
2000 | Dodge or Ram Truck | Caravan FWD | L4-2.4L VIN B | Automatic Transmission/Transaxle ¦Service and Repair, Procedures: Standard Service Procedures, Oil Pump Volume Check | Measuring oil pump output volume will determine if sufficient flow to the transmission oil cooler exists, and whether or not an internal transmission failure is present. - Verify that transmission fluid is at the proper level. Refer to Fluid Level and Condition. If adding fluid is necessary, fill to the proper level with Mopar ATF+3 (Automatic Transmission Fluid-Type 7176). The following procedure is to check oil pump output volume: - (1)Disconnect the To cooler line at the oil cooler inlet and place a collecting container under the disconnected line. - CAUTION: With the fluid set at the proper level, fluid collection should not exceed (1) quart or internal damage to the transmission may occur. - (2)Start engine and run at curb idle speed, with the shift selector in neutral. - (3)If one quart of ATF is collected in 20 seconds or less, flow is within acceptable limits. If fluid flow is intermittent or it takes more than 20 seconds to collect one quart of ATF. - (4)Inspect the cooler hose for damage. Replace if necessary. - (5)Connect the To cooler hose to the oil cooler inlet and torque clamp to 2 Nm (20 in. lbs.) torque. - (6)Refill the transaxle to proper level with Mopar ATF+3 (Automatic Transmission Fluid-Type 7176).
2000 | Dodge or Ram Truck | Caravan FWD | L4-2.4L VIN B | Fluid - A/T ¦Service and Repair, Procedures: 31TH, Fluid Level and Condition Check | STANDARD PROCEDURE - FLUID LEVEL AND CONDITION CHECK - NOTE: The transmission and differential sump have a common oil sump with a communicating opening between the two. FLUID LEVEL CHECK - The torque converter fills in both the P Park and N Neutral positions. Place the selector lever in P Park to be sure that the fluid level check is accurate. The engine should be running at idle speed for at least one minute, with the vehicle on level ground. This will assure complete oil level stabilization between differential and transmission. The fluid should be at normal operating temperature (approximately 82°C or 180°F.). The fluid level is correct if it is in the HOT region (crosshatched area) on the fluid level indicator (Fig. 165). - Low fluid level can cause a variety of conditions because it allows the pump to take in air along with the fluid. As in any hydraulic system, air bubbles make the fluid spongy, therefore, pressures will be low and build up slowly. - Improper filling can also raise the fluid level too high. When the transaxle has too much fluid, the gears churn up foam and cause the same conditions, which occur with a low fluid level. - In either case, the air bubbles can cause overheating, fluid oxidation, and varnishing. This can interfere with normal valve, clutch, and servo operation. Foaming can also result in fluid escaping from the transaxle dipstick where it may be mistaken for a leak. - Along with fluid level, it is important to check the condition of the fluid. When the fluid smells burned, and is contaminated with metal or friction material particles, a complete transaxle overhaul is needed. Be sure to examine the fluid on the dipstick closely. If there is any doubt about its condition, drain out a sample for a double check. FLUID CONDITION - Along with fluid level, it is important to check the condition of the fluid. When the fluid smells burned, and is contaminated with metal or friction material particles, a complete transaxle recondition is needed. Be sure to examine the fluid on the dipstick closely. If there is any doubt about its condition, drain out a sample for a double check. - Mopar ATF+3 (Automatic Transmission Fluid Type 7176) when new is red in color. The ATF is dyed red so it can be identified from other fluids used in the vehicle such as engine oil or antifreeze. The red color is not permanent and is not an indicator of fluid condition. As the vehicle is driven, the ATF will begin to look darker in color and may eventually become brown. This is normal. A dark brown/black fluid accompanied with a burnt odor and/or deterioration in shift quality may indicate fluid deterioration or transmission component failure. - After the fluid has been checked, seat the dipstick fully to seal out water and dirt.
2000 | Dodge or Ram Truck | Caravan FWD | L4-2.4L VIN B | Automatic Transmission/Transaxle ¦Service and Repair, Procedures: Standard Service Procedures, Fluid Level and Condition Check, 31TH 3 Speed | STANDARD PROCEDURE - FLUID LEVEL AND CONDITION CHECK - NOTE: The transmission and differential sump have a common oil sump with a communicating opening between the two. FLUID LEVEL CHECK - The torque converter fills in both the P Park and N Neutral positions. Place the selector lever in P Park to be sure that the fluid level check is accurate. The engine should be running at idle speed for at least one minute, with the vehicle on level ground. This will assure complete oil level stabilization between differential and transmission. The fluid should be at normal operating temperature (approximately 82°C or 180°F.). The fluid level is correct if it is in the HOT region (crosshatched area) on the fluid level indicator (Fig. 165). - Low fluid level can cause a variety of conditions because it allows the pump to take in air along with the fluid. As in any hydraulic system, air bubbles make the fluid spongy, therefore, pressures will be low and build up slowly. - Improper filling can also raise the fluid level too high. When the transaxle has too much fluid, the gears churn up foam and cause the same conditions, which occur with a low fluid level. - In either case, the air bubbles can cause overheating, fluid oxidation, and varnishing. This can interfere with normal valve, clutch, and servo operation. Foaming can also result in fluid escaping from the transaxle dipstick where it may be mistaken for a leak. - Along with fluid level, it is important to check the condition of the fluid. When the fluid smells burned, and is contaminated with metal or friction material particles, a complete transaxle overhaul is needed. Be sure to examine the fluid on the dipstick closely. If there is any doubt about its condition, drain out a sample for a double check. FLUID CONDITION - Along with fluid level, it is important to check the condition of the fluid. When the fluid smells burned, and is contaminated with metal or friction material particles, a complete transaxle recondition is needed. Be sure to examine the fluid on the dipstick closely. If there is any doubt about its condition, drain out a sample for a double check. - Mopar ATF +4 (Automatic Transmission Fluid Type 9602) when new is red in color. The ATF is dyed red so it can be identified from other fluids used in the vehicle such as engine oil or antifreeze. The red color is not permanent and is not an indicator of fluid condition. As the vehicle is driven, the ATF will begin to look darker in color and may eventually become brown. This is normal. ATF +4 also has a unique odor that may change with age. Consequently, odor and color cannot be used to indicate the fluid condition or the need for a fluid change. - After the fluid has been checked, seat the dipstick fully to seal out water and dirt.
2000 | Dodge or Ram Truck | Caravan FWD | L4-2.4L VIN B | Automatic Transmission/Transaxle ¦Service and Repair, Procedures: Standard Service Procedures, Fluid Level and Condition Check, 41TE 4 Speed | STANDARD PROCEDURE - FLUID LEVEL AND CONDITION CHECK - NOTE: Only transmission fluid of the type labeled Mopar ATF +4 (Automatic Transmission Fluid-Type 9602) should be used in this transaxle. FLUID LEVEL CHECK - The transmission sump has a fluid level indicator (dipstick) to check oil similar to most automatic transmissions. It is located on the left side of the engine. Be sure to wipe all dirt from dipstick handle before removing. - The torque converter fills in both the P Park and N Neutral positions. Place the selector lever in P Park to be sure that the fluid level check is accurate. The engine should be running at idle speed for at least one minute, with the vehicle on level ground. At normal operating temperature (approximately 82°C or 180°F.), the fluid level is correct if it is in the HOT region (cross-hatched area) on the oil level indicator (Fig. 214). The fluid level should be within the WARM range of the dipstick at 70°F fluid temperature. FLUID LEVEL CHECK USING DRB - NOTE: Engine and Transaxle should be at normal operating temperature before performing this procedure. 1. Start engine and apply parking brake. 2. Hook up DRB scan tool and select transmission. 3. Select sensors. 4. Read the transmission temperature value. 5. Compare the fluid temperature value with the fluid temperature chart (Fig. 215). 6. Adjust transmission fluid level shown on the indicator according to the chart. 7. Check transmission for leaks. - Low fluid level can cause a variety of conditions because it allows the pump to take in air along with the fluid. As in any hydraulic system, air bubbles make the fluid spongy, therefore, pressures will be low and build up slowly. - Improper filling can also raise the fluid level too high. When the transaxle has too much fluid, the gears churn up foam and cause the same conditions, which occur with a low fluid level. - In either case, air bubbles can cause overheating and/or fluid oxidation, and varnishing. This can interfere with normal valve, clutch, and accumulator operation. Foaming can also result in fluid escaping from the transaxle vent where it may be mistaken for a leak. FLUID CONDITION - Along with fluid level, it is important to check the condition of the fluid. When the fluid smells burned, and is contaminated with metal or friction material particles, a complete transaxle recondition is probably required. Be sure to examine the fluid on the dipstick closely. If there is any doubt about its condition, drain out a sample for a double check. - Mopar ATF +4 (Automatic Transmission Fluid Type 9602) when new is red in color. The ATF is dyed red so it can be identified from other fluids used in the vehicle such as engine oil or antifreeze. The red color is not permanent and is not an indicator of fluid condition. As the vehicle is driven, the ATF will begin to look darker in color and may eventually become brown. This is normal. ATF +4 also has a unique odor that may change with age. Consequently, odor and color cannot be used to indicate the fluid condition or the need for a fluid change. - After the fluid has been checked, seat the dipstick fully to seal out water and dirt.
2000 | Dodge or Ram Truck | Caravan FWD | V6-3.0L VIN 3 | Vacuum Brake Booster ¦Service and Repair, Procedures | REMOVAL CAUTION: Stored vacuum in the booster must be pumped down (removed) before removing master cylinder from power brake booster. This is necessary to prevent the power brake booster from sucking in any contamination as the master cylinder is removed. This can be done simply by pumping the brake pedal, with the vehicle's engine not running, until a firm feeling brake pedal is achieved. 1. With engine not running, pump the brake pedal until a firm pedal is achieved (4 5 strokes). 2. Remove both battery cables from battery. 3. Remove the battery thermal guard and the battery from the battery tray. 4. Remove the air inlet resonator and hoses as an assembly from the throttle body and air cleaner housing. 5. If vehicle is equipped with speed control, unplug wiring harness connector from the speed control servo. Then disconnect vacuum lines from the speed control servo and vacuum reservoir on battery tray. 6. Remove bolt attaching the speed control servo bracket to the battery tray. Slide the bracket forward to unhook it from the battery tray and remove. 7. Remove the 2 bolts and the nut attaching the battery tray to the body of the vehicle. 8. Remove wiring harness connector from brake fluid level sensor in master cylinder fluid reservoir. 9. Clean the area where the master cylinder assembly attaches to the power brake booster. Use only a solvent such as Mopar Brake Parts Cleaner or an equivalent. 10. Remove clip attaching drain hose to brake tube at master cylinder. Remove drain hose from wiper module. Remove the 2 nuts attaching the master cylinder assembly to the power brake vacuum booster. - NOTE: It is not necessary to remove the brake tubes from the master cylinder when removing the master cylinder from the power brake vacuum booster. 11. Remove the master cylinder and the brake tubes as an assembly from power brake vacuum booster. When master cylinder is removed, lay it out of the way on top of the left motor mount 12. Disconnect vacuum hose from check valve located on power brake vacuum booster. DO NOT REMOVE CHECK VALVE FROM POWER BRAKE BOOSTER. 13. Locate the power brake vacuum booster input rod to brake pedal attachment under instrument panel. Position a small screwdriver between the center tang on the power brake booster input rod to brake pedal pin retaining clip . 14. Rotate screwdriver enough to allow retaining clip center tang to pass over end of brake pedal pin. Then pull retaining clip off brake pedal pin. Discard retaining clip. It is not to be reused. Replace only with a new retaining clip when assembled. 15. Remove the 4 nuts attaching the vacuum booster to the dash panel. Nuts are accessible from under dash panel in area of the steering column and pedal bracket assembly. 16. From outside the vehicle, slide power brake vacuum booster forward until its mounting studs clear dash panel. Then tilt the booster up and toward the center of vehicle to remove. - CAUTION : Do not attempt to disassemble the power brake vacuum booster it is to be serviced ONLY as a complete assembly. INSTALLATION CAUTION: When installing the power brake vacuum booster in the vehicle be sure the heater hoses do not become trapped between the booster and the dash panel of the vehicle. 1. Position power brake booster onto dash panel using the reverse procedure for its removal. 2. Install the 4 power brake vacuum booster mounting nuts. Tighten the 4 mounting nuts to a torque of 29 Nm (250 inch lbs.). 3. Using lubriplate, or an equivalent, coat the surface of the brake pedal pin where it contacts the brake vacuum booster input rod. - CAUTION: When installing the brake pedal pin on the power brake vacuum booster input rod, do not re-use the old retaining clip. 4. Connect power brake vacuum booster input rod on the brake pedal pin and install a NEW retaining clip. 5. Connect the vacuum hose on the check valve in the power brake vacuum booster. - CAUTION: The master cylinder is used to create the seal for holding vacuum in the power brake vacuum booster. The vacuum seal on the master cylinder MUST be replaced with a NEW seal whenever the master cylinder is removed from the power brake vacuum booster. - CAUTION: When removing the vacuum seal from the master cylinder do not use a sharp tool. 6. Using a soft tool such as a trim stick, remove the vacuum seal from the master cylinder mounting flange. 7. Install a NEW vacuum seal on mounting Range of master cylinder assembly. 8. Position master cylinder on studs of power brake booster, aligning push rod on power brake vacuum booster with master cylinder push rod. 9. Install the 2 master cylinder to power brake unit mounting nuts. Tighten both mounting nuts to a torque of 25 Nm (225 inch lbs.). 10. Install the wiper module drain hose on the wiper module. Install the tie strap attaching the wiper module drain hose to brake tube at the master cylinder. Tie strap should be loosely tightened so as not to collapse the wiper module drain hose. 11. Install the wiring harness connector on the brake fluid level sensor in the master cylinder fluid reservoir. 12. Install the battery tray in the vehicle. Install the 2 bolts and the nut attaching the battery tray to the vehicle. Tighten the 2 bolts and the nut to a torque of 14 Nm (125 inch lbs.). 13. If vehicle is equipped with speed control, install the speed control servo and bracket on the battery tray. Install and securely tighten bolt attaching bracket to battery tray. 14. If vehicle is equipped with speed control, install the wiring harness connector on the speed control servo. Then connect the vacuum lines onto the speed control servo and vacuum reservoir on battery tray. 15. Install the air inlet resonator and hoses as an assembly on the throttle body and air cleaner housing. Securely tighten the hose clamp at the air cleaner housing and throttle body. 16. Install the battery and the battery thermal guard. 17. Install the battery cables on the battery. 18. Check the operation of the stop lamp switch and adjust if necessary.
2000 | Dodge or Ram Truck | Caravan FWD | V6-3.0L VIN 3 | Cooling System ¦Service and Repair, Procedures: Coolant Level Check | Do not remove radiator cap for routine coolant level inspections. - The coolant reserve system provides a quick visual method for determining the coolant level without removing the radiator cap. With the engine cold and not running, simply observe the level of the coolant in the recovery/reserve container. The coolant level should be between the MIN and MAX marks.
2000 | Dodge or Ram Truck | Caravan FWD | V6-3.0L VIN 3 | Fuel Tank ¦Service and Repair, Procedures: Fuel Tank Draining | 1. Release fuel system pressure, refer to the Fuel System Release Procedure. - See: Fuel Pressure Release 2. Insert a 1/4 inch siphon (max. O. D. 5/16) hose from a portable fuel siphoning tank through the fuel filler neck opening into the fuel tank. Hose most have a 30 degree angle cut on the end to bypass the check valve in the end of the filler neck. Refer to the siphoning tank's Manufacturing Instructions. - See: Fuel Tank 3. Drain fuel from fuel tank into siphoning tank.
2000 | Dodge or Ram Truck | Caravan FWD | V6-3.0L VIN 3 | Engine ¦Service and Repair, Procedures: Engine Overhaul, Lash Adjuster Check | The hydraulic lash adjusters are precision units installed in machined openings in the valve actuating ends of the rocker arms. Do not disassemble the lash adjuster. FUNCTION CHECK Fig. 14 - Check auto adjusters for free play by inserting a small wire through the air bleed hole in the rocker arm and very lightly pushing the auto adjuster ball check down (Fig. 14). While lightly holding the check ball down move the rocker up and down to check for free play. If there is no play, replace the lash adjuster.
2000 | Dodge or Ram Truck | Caravan FWD | V6-3.0L VIN 3 | Automatic Transmission/Transaxle ¦Service and Repair, Procedures: 40/41TE, Overhaul (Subassemblies), Valve Body | DISASSEMBLY Fig. 79 - (1)Remove manual shaft seal (Fig. 79). Fig. 80 - (2)Remove Transmission Range Sensor retaining screw (Fig. 80). Fig. 81 - (3)Remove Manual Shaft/Rooster Comb and Transmission Range Sensor (Fig. 81). Fig. 82 - (4)Remove 2/4 Accumulator Retaining Plate (Fig. 82). Fig. 83 - (5)Remove 2/4 Accumulator components as shown in (Fig. 83). Fig. 84 - (6)Remove Valve Body to Transfer Plate screws (Fig. 84). Fig. 85 - (7)Invert assembly and remove Transfer Plate. Beware of loose check balls. Fig. 86 - (8)Remove oil screen (Fig. 86). Fig. 87 - (9)Remove the overdrive clutch (# 5) check valve (Fig. 87) Fig. 88 - (10)Remove separator plate (Fig. 88). Fig. 89 - (11)Remove thermal valve (Fig. 89). Fig. 90 - (12)Remove check balls (Fig. 90). - NOTE: Tag all valve/spring assemblies for reassembly identification. Fig. 91 - (13)Remove dual retainer plate using Tool 6301 (Fig. 91). Fig. 92 - (14)Remove regulator valve spring retainer (Fig. 92). Fig. 93 - (15)Remove the vent reservoir check valve retainer (Fig. 93). Fig. 94 - (16)Remove vent reservoir check valve and spring (Fig. 94). Fig. 95 - (17)Remove remaining retainers as shown in (Fig. 95). Fig. 96 - (18)Remove valves and springs as shown in (Fig. 96). - NOTE: Refer to Cleaning and Inspection for cleaning procedures. ASSEMBLY - (1)Install valves and springs as shown in (Fig. 96). Fig. 97 - (2)Install regulator valve spring retainer (Fig. 97). Fig. 98 - (3)Install dual retainer plate using Tool 6301 (Fig. 98). Fig. 99 - (4)Install vent reservoir check valve and spring (Fig. 99). Fig. 100 - (5)Install the vent reservoir check valve retainer (Fig. 100). Fig. 101 - (6)Verify that all retainers are installed as shown in (Fig. 101). Retainers should be flush or below valve body surface. Fig. 102 - (7)Install check balls into position as shown in (Fig. 102). If necessary, secure them with petrolatum or transmission assembly gel for assembly ease. Fig. 103 - (8)Install thermal valve into transfer plate (Fig. 103). Fig. 104 - (9)Install separator plate to valve body (Fig. 104). Fig. 105 - (10)Install the overdrive clutch (# 5) check valve to separator plate (Fig. 105) Fig. 106 - (11)Install oil screen to separator plate (Fig. 106). Fig. 107 - (12)Install transfer plate to valve body and separator plate. Make sure oil screen and # 5 check valve do not bind (Fig. 107). Fig. 108 - (13)Install twenty-four transfer plate to valve body screws (Fig. 108) and torque to 5 Nm (45 in. lbs.). Fig. 109 - (14)Install 2/4 Accumulator components as shown in (Fig. 109). Fig. 110 - (15)Torque 2/4 Accumulator retainer to 5 Nm (45 in. lbs.) (Fig. 110). Fig. 111 - (16)Install Manual Shaft/Rooster Comb and Transmission Range Sensor (Fig. 111). Fig. 112 - (17)Make sure Manual Valve control pin is contained within the rooster comb slot (Fig. 112). Install Transmission Range Sensor retaining screw (Fig. 112) and torque to 5 Nm (45 in. lbs.). Fig. 113 - (18)Install manual shaft seal (Fig. 113).
2000 | Dodge or Ram Truck | Caravan FWD | V6-3.0L VIN 3 | Engine ¦Service and Repair, Procedures: Engine Overhaul, Valve and Valve Seat-Refacing | Fig. 25 1. With suitable valve spring compressor, remove spring retainer locks, retainer, valve spring, spring seat and valve (Fig. 25). Fig. 26 2. Remove valve stem seals with suitable tool (Fig. 26). Do not reuse valve stem seals. VALVES Fig. 27 1. Check valve stem tip for pitting or depression at point A (Fig. 27). 2. Check for wear and ridge wear at Point B. 3. Check for even contact (at face center) with valve seat, Point C. 4. Check margin (Fig. 27). Replace valve if margin is out of specification. Refer to Engine Specifications. Fig. 28 5. Check valve guide height (Fig. 28). 6. Measure valve stem to guide clearance. Refer to Engine Specifications. Fig. 29 7. Measure valve spring free length and squareness (Fig. 29). Refer to Engine Specifications. VALVE SEAT Fig. 30 - Inspect the valve seat with Prussian blue to determine where the valve contacts the seat. To do this, coat valve seat LIGHTLY with Prussian blue then set valve in place. Rotate the valve with light pressure. If the blue is transferred to the center of valve face, contact is satisfactory. If the blue is transferred to top edge of the valve face, lower valve seat with a 15 degrees stone. If the blue is transferred to the bottom edge of valve face raise valve seat with a 65 degree stone (Fig. 30). INSTALLATION 1. Install valve spring seat. Fig. 31 2. Using suitable tool install seal by tapping lightly until seal is in place (Fig. 31). Fig. 32 3. Install valve spring with the enamelled ends facing the rocker arms (Fig. 32). - CAUTION: During reassembly, compressing the valve spring more than necessary to install valve spring retainer locks can cause the retainer to be forced against the stem seal and damaging it.
2000 | Dodge or Ram Truck | Caravan FWD | V6-3.0L VIN 3 | Engine ¦Service and Repair, Procedures: On-Vehicle Service, Engine Oil Level Check | Checking Oil Level - To assure proper engine lubrication, the engine oil must be maintained at the correct level. Check the oil level at regular intervals, such as every fuel stop. Fig. 9 - The best time to check the oil level is about 5 minutes after a fully warmed-up engine is shut off, or before starting the vehicle after it has sat overnight. Refer to (Fig. 9) for engine oil fill and dipstick locations. Fig. 10 - Checking the oil while the vehicle is on level ground, will improve the accuracy of the oil level readings. For the 3.0L engine, add one full quart when the level on the dipstick is at or below the ADD mark (Fig. 10).
2000 | Dodge or Ram Truck | Caravan FWD | V6-3.0L VIN 3 | Heating and Air Conditioning ¦Service and Repair, Procedures: System Leak Checking | WARNING: R-134a SERVICE EQUIPMENT OR VEHICLE A/C SYSTEM SHOULD NOT BE PRESSURE TESTED OR LEAK TESTED WITH COMPRESSED AIR. SOME MIXTURES OF AIR/R-134a HAVE BEEN SHOWN TO BE COMBUSTIBLE AT ELEVATED PRESSURES. THESE MIXTURES ARE POTENTIALLY DANGEROUS AND MAY RESULT IN FIRE OR EXPLOSION CAUSING INJURY OR PROPERTY DAMAGE. If the A/C system is not cooling properly, determine if the refrigerant system is fully charged with R-134a. This is accomplished by performing a system Charge Level-Check or Fill. If while performing this test A/C liquid line pressure is less than 207 kPa (30 psi) proceed to Empty Refrigerant System Leak Test. If liquid line pressure is greater than 207 kPa (30 psi) proceed to low refrigerant level leak test. If the refrigerant system is empty or low in refrigerant charge, a leak at any line fitting or component seal is likely. A review of the fittings, lines and components for oily residue is an indication of the leak location. To detect a leak in the refrigerant system, perform one of the following procedures as indicated by the symptoms. WARNING: AVOID BREATHING A/C REFRIGERANT AND LUBRICANT VAPOR OR MIST. EXPOSURE MAY IRRITATE EYES, NOSE AND THROAT. USE ONLY APPROVED SERVICE EQUIPMENT MEETING SAE REQUIREMENTS TO DISCHARGE R-134a SYSTEM. IF ACCIDENTAL SYSTEM DISCHARGE OCCURS, VENTILATE WORK AREA BEFORE RESUMING SERVICE. Empty Refrigerant System Leak Test 1. Evacuate the refrigerant system to the lowest degree of vacuum possible (about 28 in Hg.). Determine if the system holds a vacuum for 15 minutes. If vacuum is held, a leak is probably not present. If system will not maintain vacuum level, proceed with this procedure. 2. Prepare a 0.284 Kg. (10 oz.) refrigerant charge to be injected into the system. 3. Connect and dispense 0.284 Kg. (10 oz.) of refrigerant into the evacuated refrigerant system. 4. Proceed to step two of Low Refrigerant Level Leak Test. Low Refrigerant Level Leak Test 1. Determine if there is any (R-134a) refrigerant in the system. Use the scan tool (DRB III) under the menu Systems Sensors-A/C Pressure test or pressure gauge liquid line temperature partial charge check. See system charge level check or fill for procedure. 2. Position the vehicle in a wind free work area. This will aid in detecting small leaks. 3. Bring the refrigerant system up to operating temperature and pressure. This is done by allowing the engine to run for five minutes with the system set to the following: + Transaxle in Park + Engine Idling at 700 rpm + A/C Controls Set in 100 percent outside air + Full Panel Mode + Blower motor ON HIGH + A/C in the ON position + Front Windows Open. + Rear Air Off (If Equipped) - CAUTION: A leak detector designed for R-12 refrigerant will not detect leaks in a R-134a refrigerant system. 4. Shut OFF the vehicle and wait 2 to 7 minutes. Then use an Electronic Leak Detector that is designed to detect R-134a type refrigerant and search for leaks. Fittings, lines, or components that appear to be oily usually indicates a refrigerant leak. To inspect the evaporator core for leaks, insert the leak detector probe into the recirculating air door opening or a heat duct. - If a thorough leak check has been completed without indication of a leak, proceed to System Charge Level-Check or Fill.
2000 | Dodge or Ram Truck | Caravan FWD | V6-3.0L VIN 3 | Leak Detection Pump ¦Service and Repair, Procedures: Leak Detection Pump Replacement | REMOVAL Fig. 9 Leak Detection Pump - The Leak Detection Pump (LDP) is located under the driver's side in the cast cradle under the steering gear. 1. Raise and support vehicle on a hoist. Fig. 10 Leak Detection Pump Connector Lock 2. Push locking tab on connector to unlock. 3. Push down on connector latch and pull connector from pump. 4. Remove hoses. 5. Remove bolts holding LDP and bracket to cradle. 6. Remove bracket from LDP. INSTALLATION 1. Install LDP to bracket. 2. Install LDP and bracket to cradle. Torque bolts to 9.5 14 Nm (85 125 in. lbs.). Before installing hoses to LDP, make sure they are not cracked or split. If a hose leaks, it will cause the Check Engine Lamp to illuminate. 3. Install hoses to LDP. 4. Plug electrical connector into LDP. 5. Push connector locking tab into place. 6. Lower vehicle. 7. Using DRB scan tool, verify proper operation of LDP.
2000 | Dodge or Ram Truck | Caravan FWD | V6-3.0L VIN 3 | Valve Body ¦Service and Repair, Procedures: 41TE Automatic Transaxle, Disassembly and Assembly | DISASSEMBLY Fig. 79 - (1)Remove manual shaft seal (Fig. 79). Fig. 80 - (2)Remove Transmission Range Sensor retaining screw (Fig. 80). Fig. 81 - (3)Remove Manual Shaft/Rooster Comb and Transmission Range Sensor (Fig. 81). Fig. 82 - (4)Remove 2/4 Accumulator Retaining Plate (Fig. 82). Fig. 83 - (5)Remove 2/4 Accumulator components as shown in (Fig. 83). Fig. 84 - (6)Remove Valve Body to Transfer Plate screws (Fig. 84). Fig. 85 - (7)Invert assembly and remove Transfer Plate. Beware of loose check balls. Fig. 86 - (8)Remove oil screen (Fig. 86). Fig. 87 - (9)Remove the overdrive clutch (# 5) check valve (Fig. 87) Fig. 88 - (10)Remove separator plate (Fig. 88). Fig. 89 - (11)Remove thermal valve (Fig. 89). Fig. 90 - (12)Remove check balls (Fig. 90). - NOTE: Tag all valve/spring assemblies for reassembly identification. Fig. 91 - (13)Remove dual retainer plate using Tool 6301 (Fig. 91). Fig. 92 - (14)Remove regulator valve spring retainer (Fig. 92). Fig. 93 - (15)Remove the vent reservoir check valve retainer (Fig. 93). Fig. 94 - (16)Remove vent reservoir check valve and spring (Fig. 94). Fig. 95 - (17)Remove remaining retainers as shown in (Fig. 95). Fig. 96 - (18)Remove valves and springs as shown in (Fig. 96). - NOTE: Refer to Cleaning and Inspection for cleaning procedures. ASSEMBLY - (1)Install valves and springs as shown in (Fig. 96). Fig. 97 - (2)Install regulator valve spring retainer (Fig. 97). Fig. 98 - (3)Install dual retainer plate using Tool 6301 (Fig. 98). Fig. 99 - (4)Install vent reservoir check valve and spring (Fig. 99). Fig. 100 - (5)Install the vent reservoir check valve retainer (Fig. 100). Fig. 101 - (6)Verify that all retainers are installed as shown in (Fig. 101). Retainers should be flush or below valve body surface. Fig. 102 - (7)Install check balls into position as shown in (Fig. 102). If necessary, secure them with petrolatum or transmission assembly gel for assembly ease. Fig. 103 - (8)Install thermal valve into transfer plate (Fig. 103). Fig. 104 - (9)Install separator plate to valve body (Fig. 104). Fig. 105 - (10)Install the overdrive clutch (# 5) check valve to separator plate (Fig. 105) Fig. 106 - (11)Install oil screen to separator plate (Fig. 106). Fig. 107 - (12)Install transfer plate to valve body and separator plate. Make sure oil screen and # 5 check valve do not bind (Fig. 107). Fig. 108 - (13)Install twenty-four transfer plate to valve body screws (Fig. 108) and torque to 5 Nm (45 in. lbs.). Fig. 109 - (14)Install 2/4 Accumulator components as shown in (Fig. 109). Fig. 110 - (15)Torque 2/4 Accumulator retainer to 5 Nm (45 in. lbs.) (Fig. 110). Fig. 111 - (16)Install Manual Shaft/Rooster Comb and Transmission Range Sensor (Fig. 111). Fig. 112 - (17)Make sure Manual Valve control pin is contained within the rooster comb slot (Fig. 112). Install Transmission Range Sensor retaining screw (Fig. 112) and torque to 5 Nm (45 in. lbs.). Fig. 113 - (18)Install manual shaft seal (Fig. 113).
2000 | Dodge or Ram Truck | Caravan FWD | V6-3.0L VIN 3 | Automatic Transmission/Transaxle ¦Service and Repair, Procedures: Standard Service Procedures, Oil Pump Volume Check | Measuring oil pump output volume will determine if sufficient flow to the transmission oil cooler exists, and whether or not an internal transmission failure is present. - Verify that transmission fluid is at the proper level. Refer to Fluid Level and Condition. If adding fluid is necessary, fill to the proper level with Mopar ATF+3 (Automatic Transmission Fluid-Type 7176). The following procedure is to check oil pump output volume: - (1)Disconnect the To cooler line at the oil cooler inlet and place a collecting container under the disconnected line. - CAUTION: With the fluid set at the proper level, fluid collection should not exceed (1) quart or internal damage to the transmission may occur. - (2)Start engine and run at curb idle speed, with the shift selector in neutral. - (3)If one quart of ATF is collected in 20 seconds or less, flow is within acceptable limits. If fluid flow is intermittent or it takes more than 20 seconds to collect one quart of ATF. - (4)Inspect the cooler hose for damage. Replace if necessary. - (5)Connect the To cooler hose to the oil cooler inlet and torque clamp to 2 Nm (20 in. lbs.) torque. - (6)Refill the transaxle to proper level with Mopar ATF+3 (Automatic Transmission Fluid-Type 7176).
2000 | Dodge or Ram Truck | Caravan FWD | V6-3.0L VIN 3 | Fluid - A/T ¦Service and Repair, Procedures: 31TH, Fluid Level and Condition Check | STANDARD PROCEDURE - FLUID LEVEL AND CONDITION CHECK - NOTE: The transmission and differential sump have a common oil sump with a communicating opening between the two. FLUID LEVEL CHECK - The torque converter fills in both the P Park and N Neutral positions. Place the selector lever in P Park to be sure that the fluid level check is accurate. The engine should be running at idle speed for at least one minute, with the vehicle on level ground. This will assure complete oil level stabilization between differential and transmission. The fluid should be at normal operating temperature (approximately 82°C or 180°F.). The fluid level is correct if it is in the HOT region (crosshatched area) on the fluid level indicator (Fig. 165). - Low fluid level can cause a variety of conditions because it allows the pump to take in air along with the fluid. As in any hydraulic system, air bubbles make the fluid spongy, therefore, pressures will be low and build up slowly. - Improper filling can also raise the fluid level too high. When the transaxle has too much fluid, the gears churn up foam and cause the same conditions, which occur with a low fluid level. - In either case, the air bubbles can cause overheating, fluid oxidation, and varnishing. This can interfere with normal valve, clutch, and servo operation. Foaming can also result in fluid escaping from the transaxle dipstick where it may be mistaken for a leak. - Along with fluid level, it is important to check the condition of the fluid. When the fluid smells burned, and is contaminated with metal or friction material particles, a complete transaxle overhaul is needed. Be sure to examine the fluid on the dipstick closely. If there is any doubt about its condition, drain out a sample for a double check. FLUID CONDITION - Along with fluid level, it is important to check the condition of the fluid. When the fluid smells burned, and is contaminated with metal or friction material particles, a complete transaxle recondition is needed. Be sure to examine the fluid on the dipstick closely. If there is any doubt about its condition, drain out a sample for a double check. - Mopar ATF+3 (Automatic Transmission Fluid Type 7176) when new is red in color. The ATF is dyed red so it can be identified from other fluids used in the vehicle such as engine oil or antifreeze. The red color is not permanent and is not an indicator of fluid condition. As the vehicle is driven, the ATF will begin to look darker in color and may eventually become brown. This is normal. A dark brown/black fluid accompanied with a burnt odor and/or deterioration in shift quality may indicate fluid deterioration or transmission component failure. - After the fluid has been checked, seat the dipstick fully to seal out water and dirt.
2000 | Dodge or Ram Truck | Caravan FWD | V6-3.0L VIN 3 | Automatic Transmission/Transaxle ¦Service and Repair, Procedures: Standard Service Procedures, Fluid Level and Condition Check, 31TH 3 Speed | STANDARD PROCEDURE - FLUID LEVEL AND CONDITION CHECK - NOTE: The transmission and differential sump have a common oil sump with a communicating opening between the two. FLUID LEVEL CHECK - The torque converter fills in both the P Park and N Neutral positions. Place the selector lever in P Park to be sure that the fluid level check is accurate. The engine should be running at idle speed for at least one minute, with the vehicle on level ground. This will assure complete oil level stabilization between differential and transmission. The fluid should be at normal operating temperature (approximately 82°C or 180°F.). The fluid level is correct if it is in the HOT region (crosshatched area) on the fluid level indicator (Fig. 165). - Low fluid level can cause a variety of conditions because it allows the pump to take in air along with the fluid. As in any hydraulic system, air bubbles make the fluid spongy, therefore, pressures will be low and build up slowly. - Improper filling can also raise the fluid level too high. When the transaxle has too much fluid, the gears churn up foam and cause the same conditions, which occur with a low fluid level. - In either case, the air bubbles can cause overheating, fluid oxidation, and varnishing. This can interfere with normal valve, clutch, and servo operation. Foaming can also result in fluid escaping from the transaxle dipstick where it may be mistaken for a leak. - Along with fluid level, it is important to check the condition of the fluid. When the fluid smells burned, and is contaminated with metal or friction material particles, a complete transaxle overhaul is needed. Be sure to examine the fluid on the dipstick closely. If there is any doubt about its condition, drain out a sample for a double check. FLUID CONDITION - Along with fluid level, it is important to check the condition of the fluid. When the fluid smells burned, and is contaminated with metal or friction material particles, a complete transaxle recondition is needed. Be sure to examine the fluid on the dipstick closely. If there is any doubt about its condition, drain out a sample for a double check. - Mopar ATF +4 (Automatic Transmission Fluid Type 9602) when new is red in color. The ATF is dyed red so it can be identified from other fluids used in the vehicle such as engine oil or antifreeze. The red color is not permanent and is not an indicator of fluid condition. As the vehicle is driven, the ATF will begin to look darker in color and may eventually become brown. This is normal. ATF +4 also has a unique odor that may change with age. Consequently, odor and color cannot be used to indicate the fluid condition or the need for a fluid change. - After the fluid has been checked, seat the dipstick fully to seal out water and dirt.
2000 | Dodge or Ram Truck | Caravan FWD | V6-3.0L VIN 3 | Automatic Transmission/Transaxle ¦Service and Repair, Procedures: Standard Service Procedures, Fluid Level and Condition Check, 41TE 4 Speed | STANDARD PROCEDURE - FLUID LEVEL AND CONDITION CHECK - NOTE: Only transmission fluid of the type labeled Mopar ATF +4 (Automatic Transmission Fluid-Type 9602) should be used in this transaxle. FLUID LEVEL CHECK - The transmission sump has a fluid level indicator (dipstick) to check oil similar to most automatic transmissions. It is located on the left side of the engine. Be sure to wipe all dirt from dipstick handle before removing. - The torque converter fills in both the P Park and N Neutral positions. Place the selector lever in P Park to be sure that the fluid level check is accurate. The engine should be running at idle speed for at least one minute, with the vehicle on level ground. At normal operating temperature (approximately 82°C or 180°F.), the fluid level is correct if it is in the HOT region (cross-hatched area) on the oil level indicator (Fig. 214). The fluid level should be within the WARM range of the dipstick at 70°F fluid temperature. FLUID LEVEL CHECK USING DRB - NOTE: Engine and Transaxle should be at normal operating temperature before performing this procedure. 1. Start engine and apply parking brake. 2. Hook up DRB scan tool and select transmission. 3. Select sensors. 4. Read the transmission temperature value. 5. Compare the fluid temperature value with the fluid temperature chart (Fig. 215). 6. Adjust transmission fluid level shown on the indicator according to the chart. 7. Check transmission for leaks. - Low fluid level can cause a variety of conditions because it allows the pump to take in air along with the fluid. As in any hydraulic system, air bubbles make the fluid spongy, therefore, pressures will be low and build up slowly. - Improper filling can also raise the fluid level too high. When the transaxle has too much fluid, the gears churn up foam and cause the same conditions, which occur with a low fluid level. - In either case, air bubbles can cause overheating and/or fluid oxidation, and varnishing. This can interfere with normal valve, clutch, and accumulator operation. Foaming can also result in fluid escaping from the transaxle vent where it may be mistaken for a leak. FLUID CONDITION - Along with fluid level, it is important to check the condition of the fluid. When the fluid smells burned, and is contaminated with metal or friction material particles, a complete transaxle recondition is probably required. Be sure to examine the fluid on the dipstick closely. If there is any doubt about its condition, drain out a sample for a double check. - Mopar ATF +4 (Automatic Transmission Fluid Type 9602) when new is red in color. The ATF is dyed red so it can be identified from other fluids used in the vehicle such as engine oil or antifreeze. The red color is not permanent and is not an indicator of fluid condition. As the vehicle is driven, the ATF will begin to look darker in color and may eventually become brown. This is normal. ATF +4 also has a unique odor that may change with age. Consequently, odor and color cannot be used to indicate the fluid condition or the need for a fluid change. - After the fluid has been checked, seat the dipstick fully to seal out water and dirt.
2000 | Dodge or Ram Truck | Caravan FWD | V6-3.3L VIN G Flex Fuel | Vacuum Brake Booster ¦Service and Repair, Procedures | REMOVAL CAUTION: Reserve vacuum in the booster must be pumped down (removed) before removing master cylinder from vacuum booster. This is necessary to prevent the vacuum booster from sucking in any contamination as the master cylinder is removed. This can be done simply by pumping the brake pedal, with the vehicle's engine not running, until a firm feeling brake pedal is achieved. 1. With engine not running, pump the brake pedal until a firm pedal is achieved (4 5 strokes). 2. Remove both battery cables from battery. 3. Remove the battery thermal guard and the battery from the battery tray. 4. Remove the air inlet resonator and hoses as an assembly from the throttle body and air cleaner housing. 5. If vehicle is equipped with speed control, unplug wiring harness connector from the speed control servo. Then disconnect vacuum lines from the speed control servo and vacuum reservoir on battery tray. 6. Remove bolt attaching the speed control servo bracket to the battery tray. Slide the bracket forward to unhook it from the battery tray and remove. 7. Remove the 2 bolts and the nut attaching the battery tray to the body of the vehicle. 8. Remove the wiring harness connector from the EGR valve transducer. 9. Remove wiring harness connectors from throttle position sensor and AIS motor on throttle body. 10. Remove the 2 bolts attaching the throttle body to the intake manifold and the clip attaching the wiring harness to the throttle cable bracket. Then remove the throttle body and throttle cable bracket as an assembly from the intake manifold. 11. Remove wiring harness connector from brake fluid level sensor in master cylinder fluid reservoir. 12. Clean the area where the master cylinder assembly attaches to the power brake booster. Use only a solvent such as Mopar Brake Parts Cleaner or an equivalent. 13. Remove clip, attaching drain hose for wiper module to brake tube at master cylinder. Remove drain hose from wiper module. Remove the 2 nuts, attaching the master cylinder to the vacuum booster . - NOTE: It is not necessary to remove the brake tubes from the master cylinder when removing the master cylinder from the vacuum booster. 14. Remove master cylinder and brake tubes as an assembly from the vacuum booster. When master cylinder is removed, lay it out of the way on top of the left motor mount 15. Remove the EGR Valve and the vacuum transducer as an assembly from the intake manifold. 16. Disconnect vacuum hose from check valve located on vacuum booster. DO NOT REMOVE CHECK VALVE FROM POWER BRAKE BOOSTER. 17. Locate the vacuum booster input rod to brake pedal connection under the instrument panel. Position a small screwdriver between the center tang on the power brake booster input rod to brake pedal pin retaining clip. 18. Rotate screwdriver enough to allow retaining clip center tang to pass over end of brake pedal pin. Then pull retaining clip off brake pedal pin. Discard retaining clip. It is not to be reused. Replace only with a new retaining clip when assembling. 19. Remove the 4 nuts attaching the power brake vacuum booster to the dash panel. Nuts are accessible from under dash panel in area of the steering column and pedal bracket assembly. 20. From outside the vehicle, slide power brake vacuum booster forward until its mounting studs clear dash panel. Then tilt the booster up and toward the center of vehicle to remove. - CAUTION: Do not attempt to disassemble the power brake vacuum booster it is to be serviced ONLY as a complete assembly. INSTALLATION CAUTION: When installing the power brake vacuum booster in the vehicle be sure the heater hoses do not become trapped between the booster and the dash panel of the vehicle. 1. Position vacuum booster on dash panel using the reverse procedure of its removal. 2. Install the 4 nuts mounting the vacuum booster to the dash panel. Tighten the 4 mounting nuts to a torque of 29 Nm (250 inch lbs.). 3. Using lubriplate, or an equivalent, coat the surface of the brake pedal pin where it contacts the vacuum booster input rod. - CAUTION: When installing the brake pedal pin on the power brake vacuum booster input rod, do not re-use the old retaining clip. 4. Install vacuum booster input rod on brake pedal pin and install a NEW retaining clip. 5. Connect the vacuum hose on the check valve in the power brake vacuum booster. 6. Install EGR Valve and vacuum transducer on the intake manifold. Install and tighten the 2 EGR valve mounting bolts to a torque of 22 Nm (200 inch lbs.). - CAUTION: The master cylinder is used to create the seal for holding vacuum in the vacuum booster. The vacuum seal on the master cylinder MUST be replaced with a NEW seal whenever the master cylinder is removed from the vacuum booster. - CAUTION: When removing the vacuum seal from the master cylinder do not use a sharp tool. 7. Using a soft tool such as a trim stick, remove the vacuum seal from the master cylinder mounting flange. 8. Install a NEW vacuum seal on mounting flange of the master cylinder. 9. Position master cylinder on studs of vacuum booster, aligning push rod on vacuum booster with master cylinder piston. 10. Install the 2 nuts mounting the master cylinder to the vacuum booster. Tighten both mounting nuts to a torque of 25 Nm (225 inch lbs.). 11. Install the wiper module drain hose on the wiper module. Install the tie strap attaching the wiper module drain hose to brake tube at the master cylinder. Tie strap should be loosely tightened so as not to collapse the wiper module drain hose. 12. Install the wiring harness connector on the brake fluid level sensor in the master cylinder fluid reservoir. 13. Install the throttle body and throttle cable bracket on the intake manifold. Install the 2 bolts attaching the throttle body to the intake manifold and tighten to a torque of 25 Nm (225 inch lbs.) Install clip attaching the wiring harness to the throttle cable bracket. 14. Install the wiring harness connectors on the throttle position sensor and the AIS motor on throttle body. 15. Install the wiring harness connector on the EGR valve transducer. 16. Install the battery tray. Install the 2 bolts and the nut attaching the battery tray to the vehicle. Tighten the 2 bolts and the nut to a torque of 14 Nm (125 inch lbs.). 17. If vehicle is equipped with speed control, install the speed control servo and bracket on the battery tray. Install and securely tighten bolt attaching bracket to battery tray. 18. If vehicle is equipped with speed control, install the wiring harness connector on the speed control servo. Then connect the vacuum lines onto the speed control servo and vacuum reservoir on battery tray. 19. Install the air inlet resonator and hoses as an assembly on the throttle body and air cleaner housing. Securely tighten hose clamp at air cleaner housing and throttle body. 20. Install the battery and the battery thermal guard. 21. Install the battery cables on the battery. 22. Check the operation of the stop lamp switch and adjust if necessary.
2000 | Dodge or Ram Truck | Caravan FWD | V6-3.3L VIN G Flex Fuel | Valve ¦Service and Repair, Procedures: Removal and Installation | REMOVAL 1. With cylinder head removed, compress valve springs using Valve Spring Compressor Tool C-3422-B with adapter 6412. 2. Remove valve retaining locks, valve spring retainers, valve stem seals and valve springs. 3. Before removing valves, remove any burrs from valve stem lock grooves to prevent damage to the valve guides. Identify valves to insure installation in original location. VALVE INSTALLATION 1. Coat valve stems with clean engine oil and insert them in cylinder head. Fig. 64 2. Check valve tip to spring seat dimensions A after grinding the valve seats or faces. Grind valve tip to give 49.541 to 51.271 mm (1.950 to 2.018 inch) over spring seat when installed in the head (Fig. 64). Check valve tip for scoring, if necessary, the tip chamfer should be reground to prevent seal damage when the valve is installed. Fig. 65 3. Install valve spring seat spacer on head (Fig. 65). 4. Install new cup seals on all valve stems and over valve guides (Fig. 64). Install valve springs and valve retainers (Fig. 65). 5. Compress valve springs with Valve Spring Compressor Tool C-3422-B, with adapter 6412 install locks and release tool. If valves and/or seats are reground, measure the installed height of springs dimension B. make sure measurements are taken from top of spring seat to the bottom surface of spring retainer. If height is greater than 1-19/32 inches, (40.6 mm), install a 1/32 inch (0.794 mm) spacer in head counterbore to bring spring height back to normal 1-17/32 to 1-19/32 inch (39.1 to 40.6 mm).
2000 | Dodge or Ram Truck | Caravan FWD | V6-3.3L VIN G Flex Fuel | Cooling System ¦Service and Repair, Procedures: Coolant Level Check | Do not remove radiator cap for routine coolant level inspections. - The coolant reserve system provides a quick visual method for determining the coolant level without removing the radiator cap. With the engine cold and not running, simply observe the level of the coolant in the recovery/reserve container. The coolant level should be between the MIN and MAX marks.
2000 | Dodge or Ram Truck | Caravan FWD | V6-3.3L VIN G Flex Fuel | Fuel Tank ¦Service and Repair, Procedures: Fuel Tank Draining | 1. Release fuel system pressure, refer to the Fuel System Release Procedure. - See: Fuel Pressure Release 2. Insert a 1/4 inch siphon (max. O. D. 5/16) hose from a portable fuel siphoning tank through the fuel filler neck opening into the fuel tank. Hose most have a 30 degree angle cut on the end to bypass the check valve in the end of the filler neck. Refer to the siphoning tank's Manufacturing Instructions. - See: Fuel Tank 3. Drain fuel from fuel tank into siphoning tank.
2000 | Dodge or Ram Truck | Caravan FWD | V6-3.3L VIN G Flex Fuel | Valve Spring ¦Service and Repair, Procedures: Off Vehicle Service | REMOVAL 1. With cylinder head removed, compress valve springs using Valve Spring Compressor Tool C-3422-B with adapter 6412. 2. Remove valve retaining locks, valve spring retainers, valve stem seals and valve springs. 3. Before removing valves, remove any burrs from valve stem lock grooves to prevent damage to the valve guides. Identify valves to insure installation in original location. VALVE INSTALLATION 1. Coat valve stems with clean engine oil and insert them in cylinder head. Fig. 64 2. Check valve tip to spring seat dimensions A after grinding the valve seats or faces. Grind valve tip to give 49.541 to 51.271 mm (1.950 to 2.018 inch) over spring seat when installed in the head (Fig. 64). Check valve tip for scoring, if necessary, the tip chamfer should be reground to prevent seal damage when the valve is installed. Fig. 65 3. Install valve spring seat spacer on head (Fig. 65). 4. Install new cup seals on all valve stems and over valve guides (Fig. 64). Install valve springs and valve retainers (Fig. 65). 5. Compress valve springs with Valve Spring Compressor Tool C-3422-B, with adapter 6412 install locks and release tool. If valves and/or seats are reground, measure the installed height of springs dimension B. make sure measurements are taken from top of spring seat to the bottom surface of spring retainer. If height is greater than 1-19/32 inches, (40.6 mm), install a 1/32 inch (0.794 mm) spacer in head counterbore to bring spring height back to normal 1-17/32 to 1-19/32 inch (39.1 to 40.6 mm).
2000 | Dodge or Ram Truck | Caravan FWD | V6-3.3L VIN G Flex Fuel | Automatic Transmission/Transaxle ¦Service and Repair, Procedures: 40/41TE, Overhaul (Subassemblies), Valve Body | DISASSEMBLY Fig. 79 - (1)Remove manual shaft seal (Fig. 79). Fig. 80 - (2)Remove Transmission Range Sensor retaining screw (Fig. 80). Fig. 81 - (3)Remove Manual Shaft/Rooster Comb and Transmission Range Sensor (Fig. 81). Fig. 82 - (4)Remove 2/4 Accumulator Retaining Plate (Fig. 82). Fig. 83 - (5)Remove 2/4 Accumulator components as shown in (Fig. 83). Fig. 84 - (6)Remove Valve Body to Transfer Plate screws (Fig. 84). Fig. 85 - (7)Invert assembly and remove Transfer Plate. Beware of loose check balls. Fig. 86 - (8)Remove oil screen (Fig. 86). Fig. 87 - (9)Remove the overdrive clutch (# 5) check valve (Fig. 87) Fig. 88 - (10)Remove separator plate (Fig. 88). Fig. 89 - (11)Remove thermal valve (Fig. 89). Fig. 90 - (12)Remove check balls (Fig. 90). - NOTE: Tag all valve/spring assemblies for reassembly identification. Fig. 91 - (13)Remove dual retainer plate using Tool 6301 (Fig. 91). Fig. 92 - (14)Remove regulator valve spring retainer (Fig. 92). Fig. 93 - (15)Remove the vent reservoir check valve retainer (Fig. 93). Fig. 94 - (16)Remove vent reservoir check valve and spring (Fig. 94). Fig. 95 - (17)Remove remaining retainers as shown in (Fig. 95). Fig. 96 - (18)Remove valves and springs as shown in (Fig. 96). - NOTE: Refer to Cleaning and Inspection for cleaning procedures. ASSEMBLY - (1)Install valves and springs as shown in (Fig. 96). Fig. 97 - (2)Install regulator valve spring retainer (Fig. 97). Fig. 98 - (3)Install dual retainer plate using Tool 6301 (Fig. 98). Fig. 99 - (4)Install vent reservoir check valve and spring (Fig. 99). Fig. 100 - (5)Install the vent reservoir check valve retainer (Fig. 100). Fig. 101 - (6)Verify that all retainers are installed as shown in (Fig. 101). Retainers should be flush or below valve body surface. Fig. 102 - (7)Install check balls into position as shown in (Fig. 102). If necessary, secure them with petrolatum or transmission assembly gel for assembly ease. Fig. 103 - (8)Install thermal valve into transfer plate (Fig. 103). Fig. 104 - (9)Install separator plate to valve body (Fig. 104). Fig. 105 - (10)Install the overdrive clutch (# 5) check valve to separator plate (Fig. 105) Fig. 106 - (11)Install oil screen to separator plate (Fig. 106). Fig. 107 - (12)Install transfer plate to valve body and separator plate. Make sure oil screen and # 5 check valve do not bind (Fig. 107). Fig. 108 - (13)Install twenty-four transfer plate to valve body screws (Fig. 108) and torque to 5 Nm (45 in. lbs.). Fig. 109 - (14)Install 2/4 Accumulator components as shown in (Fig. 109). Fig. 110 - (15)Torque 2/4 Accumulator retainer to 5 Nm (45 in. lbs.) (Fig. 110). Fig. 111 - (16)Install Manual Shaft/Rooster Comb and Transmission Range Sensor (Fig. 111). Fig. 112 - (17)Make sure Manual Valve control pin is contained within the rooster comb slot (Fig. 112). Install Transmission Range Sensor retaining screw (Fig. 112) and torque to 5 Nm (45 in. lbs.). Fig. 113 - (18)Install manual shaft seal (Fig. 113).
2000 | Dodge or Ram Truck | Caravan FWD | V6-3.3L VIN G Flex Fuel | Engine ¦Service and Repair, Procedures: On-Vehicle Service, Engine Oil Level Check | Checking Oil Level - To assure proper engine lubrication, the engine oil must be maintained at the correct level. Check the oil level at regular intervals, such as every fuel stop. Fig. 8 - The best time to check the oil level is about 5 minutes after a fully warmed-up engine is shut off, or before starting the vehicle after it has sat overnight. Refer to (Fig. 8), for engine oil fill and dipstick locations. Fig. 9 - Checking the oil while the vehicle is on level ground, will improve the accuracy of the oil level readings. For the, 3.3/3.8L engines, maintain the oil level between the MIN and MAX markings on the dipstick (Fig. 9). Adding one quart of oil when the reading is at the MIN mark will result in a MAX reading on these engines.
2000 | Dodge or Ram Truck | Caravan FWD | V6-3.3L VIN G Flex Fuel | Heating and Air Conditioning ¦Service and Repair, Procedures: System Leak Checking | WARNING: R-134a SERVICE EQUIPMENT OR VEHICLE A/C SYSTEM SHOULD NOT BE PRESSURE TESTED OR LEAK TESTED WITH COMPRESSED AIR. SOME MIXTURES OF AIR/R-134a HAVE BEEN SHOWN TO BE COMBUSTIBLE AT ELEVATED PRESSURES. THESE MIXTURES ARE POTENTIALLY DANGEROUS AND MAY RESULT IN FIRE OR EXPLOSION CAUSING INJURY OR PROPERTY DAMAGE. If the A/C system is not cooling properly, determine if the refrigerant system is fully charged with R-134a. This is accomplished by performing a system Charge Level-Check or Fill. If while performing this test A/C liquid line pressure is less than 207 kPa (30 psi) proceed to Empty Refrigerant System Leak Test. If liquid line pressure is greater than 207 kPa (30 psi) proceed to low refrigerant level leak test. If the refrigerant system is empty or low in refrigerant charge, a leak at any line fitting or component seal is likely. A review of the fittings, lines and components for oily residue is an indication of the leak location. To detect a leak in the refrigerant system, perform one of the following procedures as indicated by the symptoms. WARNING: AVOID BREATHING A/C REFRIGERANT AND LUBRICANT VAPOR OR MIST. EXPOSURE MAY IRRITATE EYES, NOSE AND THROAT. USE ONLY APPROVED SERVICE EQUIPMENT MEETING SAE REQUIREMENTS TO DISCHARGE R-134a SYSTEM. IF ACCIDENTAL SYSTEM DISCHARGE OCCURS, VENTILATE WORK AREA BEFORE RESUMING SERVICE. Empty Refrigerant System Leak Test 1. Evacuate the refrigerant system to the lowest degree of vacuum possible (about 28 in Hg.). Determine if the system holds a vacuum for 15 minutes. If vacuum is held, a leak is probably not present. If system will not maintain vacuum level, proceed with this procedure. 2. Prepare a 0.284 Kg. (10 oz.) refrigerant charge to be injected into the system. 3. Connect and dispense 0.284 Kg. (10 oz.) of refrigerant into the evacuated refrigerant system. 4. Proceed to step two of Low Refrigerant Level Leak Test. Low Refrigerant Level Leak Test 1. Determine if there is any (R-134a) refrigerant in the system. Use the scan tool (DRB III) under the menu Systems Sensors-A/C Pressure test or pressure gauge liquid line temperature partial charge check. See system charge level check or fill for procedure. 2. Position the vehicle in a wind free work area. This will aid in detecting small leaks. 3. Bring the refrigerant system up to operating temperature and pressure. This is done by allowing the engine to run for five minutes with the system set to the following: + Transaxle in Park + Engine Idling at 700 rpm + A/C Controls Set in 100 percent outside air + Full Panel Mode + Blower motor ON HIGH + A/C in the ON position + Front Windows Open. + Rear Air Off (If Equipped) - CAUTION: A leak detector designed for R-12 refrigerant will not detect leaks in a R-134a refrigerant system. 4. Shut OFF the vehicle and wait 2 to 7 minutes. Then use an Electronic Leak Detector that is designed to detect R-134a type refrigerant and search for leaks. Fittings, lines, or components that appear to be oily usually indicates a refrigerant leak. To inspect the evaporator core for leaks, insert the leak detector probe into the recirculating air door opening or a heat duct. - If a thorough leak check has been completed without indication of a leak, proceed to System Charge Level-Check or Fill.
2000 | Dodge or Ram Truck | Caravan FWD | V6-3.3L VIN G Flex Fuel | Leak Detection Pump ¦Service and Repair, Procedures: Leak Detection Pump Replacement | REMOVAL Fig. 9 Leak Detection Pump - The Leak Detection Pump (LDP) is located under the driver's side in the cast cradle under the steering gear. 1. Raise and support vehicle on a hoist. Fig. 10 Leak Detection Pump Connector Lock 2. Push locking tab on connector to unlock. 3. Push down on connector latch and pull connector from pump. 4. Remove hoses. 5. Remove bolts holding LDP and bracket to cradle. 6. Remove bracket from LDP. INSTALLATION 1. Install LDP to bracket. 2. Install LDP and bracket to cradle. Torque bolts to 9.5 14 Nm (85 125 in. lbs.). Before installing hoses to LDP, make sure they are not cracked or split. If a hose leaks, it will cause the Check Engine Lamp to illuminate. 3. Install hoses to LDP. 4. Plug electrical connector into LDP. 5. Push connector locking tab into place. 6. Lower vehicle. 7. Using DRB scan tool, verify proper operation of LDP.
2000 | Dodge or Ram Truck | Caravan FWD | V6-3.3L VIN G Flex Fuel | Valve Body ¦Service and Repair, Procedures: 41TE Automatic Transaxle, Disassembly and Assembly | DISASSEMBLY Fig. 79 - (1)Remove manual shaft seal (Fig. 79). Fig. 80 - (2)Remove Transmission Range Sensor retaining screw (Fig. 80). Fig. 81 - (3)Remove Manual Shaft/Rooster Comb and Transmission Range Sensor (Fig. 81). Fig. 82 - (4)Remove 2/4 Accumulator Retaining Plate (Fig. 82). Fig. 83 - (5)Remove 2/4 Accumulator components as shown in (Fig. 83). Fig. 84 - (6)Remove Valve Body to Transfer Plate screws (Fig. 84). Fig. 85 - (7)Invert assembly and remove Transfer Plate. Beware of loose check balls. Fig. 86 - (8)Remove oil screen (Fig. 86). Fig. 87 - (9)Remove the overdrive clutch (# 5) check valve (Fig. 87) Fig. 88 - (10)Remove separator plate (Fig. 88). Fig. 89 - (11)Remove thermal valve (Fig. 89). Fig. 90 - (12)Remove check balls (Fig. 90). - NOTE: Tag all valve/spring assemblies for reassembly identification. Fig. 91 - (13)Remove dual retainer plate using Tool 6301 (Fig. 91). Fig. 92 - (14)Remove regulator valve spring retainer (Fig. 92). Fig. 93 - (15)Remove the vent reservoir check valve retainer (Fig. 93). Fig. 94 - (16)Remove vent reservoir check valve and spring (Fig. 94). Fig. 95 - (17)Remove remaining retainers as shown in (Fig. 95). Fig. 96 - (18)Remove valves and springs as shown in (Fig. 96). - NOTE: Refer to Cleaning and Inspection for cleaning procedures. ASSEMBLY - (1)Install valves and springs as shown in (Fig. 96). Fig. 97 - (2)Install regulator valve spring retainer (Fig. 97). Fig. 98 - (3)Install dual retainer plate using Tool 6301 (Fig. 98). Fig. 99 - (4)Install vent reservoir check valve and spring (Fig. 99). Fig. 100 - (5)Install the vent reservoir check valve retainer (Fig. 100). Fig. 101 - (6)Verify that all retainers are installed as shown in (Fig. 101). Retainers should be flush or below valve body surface. Fig. 102 - (7)Install check balls into position as shown in (Fig. 102). If necessary, secure them with petrolatum or transmission assembly gel for assembly ease. Fig. 103 - (8)Install thermal valve into transfer plate (Fig. 103). Fig. 104 - (9)Install separator plate to valve body (Fig. 104). Fig. 105 - (10)Install the overdrive clutch (# 5) check valve to separator plate (Fig. 105) Fig. 106 - (11)Install oil screen to separator plate (Fig. 106). Fig. 107 - (12)Install transfer plate to valve body and separator plate. Make sure oil screen and # 5 check valve do not bind (Fig. 107). Fig. 108 - (13)Install twenty-four transfer plate to valve body screws (Fig. 108) and torque to 5 Nm (45 in. lbs.). Fig. 109 - (14)Install 2/4 Accumulator components as shown in (Fig. 109). Fig. 110 - (15)Torque 2/4 Accumulator retainer to 5 Nm (45 in. lbs.) (Fig. 110). Fig. 111 - (16)Install Manual Shaft/Rooster Comb and Transmission Range Sensor (Fig. 111). Fig. 112 - (17)Make sure Manual Valve control pin is contained within the rooster comb slot (Fig. 112). Install Transmission Range Sensor retaining screw (Fig. 112) and torque to 5 Nm (45 in. lbs.). Fig. 113 - (18)Install manual shaft seal (Fig. 113).
2000 | Dodge or Ram Truck | Caravan FWD | V6-3.3L VIN G Flex Fuel | Automatic Transmission/Transaxle ¦Service and Repair, Procedures: Standard Service Procedures, Oil Pump Volume Check | Measuring oil pump output volume will determine if sufficient flow to the transmission oil cooler exists, and whether or not an internal transmission failure is present. - Verify that transmission fluid is at the proper level. Refer to Fluid Level and Condition. If adding fluid is necessary, fill to the proper level with Mopar ATF+3 (Automatic Transmission Fluid-Type 7176). The following procedure is to check oil pump output volume: - (1)Disconnect the To cooler line at the oil cooler inlet and place a collecting container under the disconnected line. - CAUTION: With the fluid set at the proper level, fluid collection should not exceed (1) quart or internal damage to the transmission may occur. - (2)Start engine and run at curb idle speed, with the shift selector in neutral. - (3)If one quart of ATF is collected in 20 seconds or less, flow is within acceptable limits. If fluid flow is intermittent or it takes more than 20 seconds to collect one quart of ATF. - (4)Inspect the cooler hose for damage. Replace if necessary. - (5)Connect the To cooler hose to the oil cooler inlet and torque clamp to 2 Nm (20 in. lbs.) torque. - (6)Refill the transaxle to proper level with Mopar ATF+3 (Automatic Transmission Fluid-Type 7176).
2000 | Dodge or Ram Truck | Caravan FWD | V6-3.3L VIN G Flex Fuel | Fluid - A/T ¦Service and Repair, Procedures: 40/41TE, Fluid Level and Condition Check | STANDARD PROCEDURE - FLUID LEVEL AND CONDITION CHECK - NOTE: Only transmission fluid of the type labeled Mopar ATF+4 (Automatic Transmission Fluid-Type 9602) should be used in this transaxle. FLUID LEVEL CHECK - The transmission sump has a fluid level indicator (dipstick) to check oil similar to most automatic transmissions. It is located on the left side of the engine. Be sure to wipe all dirt from dipstick handle before removing. - The torque converter fills in both the P Park and N Neutral positions. Place the selector lever in P Park to be sure that the fluid level check is accurate. The engine should be running at idle speed for at least one minute, with the vehicle on level ground. At normal operating temperature (approximately 82°C or 180°F.), the fluid level is correct if it is in the HOT region (cross-hatched area) on the oil level indicator (Fig. 214). The fluid level should be within the WARM range of the dipstick at 70°F fluid temperature. FLUID LEVEL CHECK USING DRB - NOTE: Engine and Transaxle should be at normal operating temperature before performing this procedure. 1. Start engine and apply parking brake. 2. Hook up DRB scan tool and select transmission. 3. Select sensors. 4. Read the transmission temperature value. 5. Compare the fluid temperature value with the fluid temperature chart (Fig. 215). 6. Adjust transmission fluid level shown on the indicator according to the chart. 7. Check transmission for leaks. - Low fluid level can cause a variety of conditions because it allows the pump to take in air along with the fluid. As in any hydraulic system, air bubbles make the fluid spongy, therefore, pressures will be low and build up slowly. - Improper filling can also raise the fluid level too high. When the transaxle has too much fluid, the gears churn up foam and cause the same conditions, which occur with a low fluid level. - In either case, air bubbles can cause overheating and/or fluid oxidation, and varnishing. This can interfere with normal valve, clutch, and accumulator operation. Foaming can also result in fluid escaping from the transaxle vent where it may be mistaken for a leak. FLUID CONDITION - Along with fluid level, it is important to check the condition of the fluid. When the fluid smells burned, and is contaminated with metal or friction material particles, a complete transaxle recondition is probably required. Be sure to examine the fluid on the dipstick closely. If there is any doubt about its condition, drain out a sample for a double check. - Mopar ATF+4 (Automatic Transmission Fluid Type 9602) when new is red in color. The ATF is dyed red so it can be identified from other fluids used in the vehicle such as engine oil or antifreeze. The red color is not permanent and is not an indicator of fluid condition. As the vehicle is driven, the ATF will begin to look darker in color and may eventually become brown. This is normal. A dark brown/black fluid accompanied with a burnt odor and/or deterioration in shift quality may indicate fluid deterioration or transmission component failure. - After the fluid has been checked, seat the dipstick fully to seal out water and dirt.
2000 | Dodge or Ram Truck | Caravan FWD | V6-3.3L VIN G Flex Fuel | Automatic Transmission/Transaxle ¦Service and Repair, Procedures: Standard Service Procedures, Fluid Level and Condition Check, 31TH 3 Speed | STANDARD PROCEDURE - FLUID LEVEL AND CONDITION CHECK - NOTE: The transmission and differential sump have a common oil sump with a communicating opening between the two. FLUID LEVEL CHECK - The torque converter fills in both the P Park and N Neutral positions. Place the selector lever in P Park to be sure that the fluid level check is accurate. The engine should be running at idle speed for at least one minute, with the vehicle on level ground. This will assure complete oil level stabilization between differential and transmission. The fluid should be at normal operating temperature (approximately 82°C or 180°F.). The fluid level is correct if it is in the HOT region (crosshatched area) on the fluid level indicator (Fig. 165). - Low fluid level can cause a variety of conditions because it allows the pump to take in air along with the fluid. As in any hydraulic system, air bubbles make the fluid spongy, therefore, pressures will be low and build up slowly. - Improper filling can also raise the fluid level too high. When the transaxle has too much fluid, the gears churn up foam and cause the same conditions, which occur with a low fluid level. - In either case, the air bubbles can cause overheating, fluid oxidation, and varnishing. This can interfere with normal valve, clutch, and servo operation. Foaming can also result in fluid escaping from the transaxle dipstick where it may be mistaken for a leak. - Along with fluid level, it is important to check the condition of the fluid. When the fluid smells burned, and is contaminated with metal or friction material particles, a complete transaxle overhaul is needed. Be sure to examine the fluid on the dipstick closely. If there is any doubt about its condition, drain out a sample for a double check. FLUID CONDITION - Along with fluid level, it is important to check the condition of the fluid. When the fluid smells burned, and is contaminated with metal or friction material particles, a complete transaxle recondition is needed. Be sure to examine the fluid on the dipstick closely. If there is any doubt about its condition, drain out a sample for a double check. - Mopar ATF +4 (Automatic Transmission Fluid Type 9602) when new is red in color. The ATF is dyed red so it can be identified from other fluids used in the vehicle such as engine oil or antifreeze. The red color is not permanent and is not an indicator of fluid condition. As the vehicle is driven, the ATF will begin to look darker in color and may eventually become brown. This is normal. ATF +4 also has a unique odor that may change with age. Consequently, odor and color cannot be used to indicate the fluid condition or the need for a fluid change. - After the fluid has been checked, seat the dipstick fully to seal out water and dirt.
2000 | Dodge or Ram Truck | Caravan FWD | V6-3.3L VIN G Flex Fuel | Automatic Transmission/Transaxle ¦Service and Repair, Procedures: Standard Service Procedures, Fluid Level and Condition Check, 41TE 4 Speed | STANDARD PROCEDURE - FLUID LEVEL AND CONDITION CHECK - NOTE: Only transmission fluid of the type labeled Mopar ATF +4 (Automatic Transmission Fluid-Type 9602) should be used in this transaxle. FLUID LEVEL CHECK - The transmission sump has a fluid level indicator (dipstick) to check oil similar to most automatic transmissions. It is located on the left side of the engine. Be sure to wipe all dirt from dipstick handle before removing. - The torque converter fills in both the P Park and N Neutral positions. Place the selector lever in P Park to be sure that the fluid level check is accurate. The engine should be running at idle speed for at least one minute, with the vehicle on level ground. At normal operating temperature (approximately 82°C or 180°F.), the fluid level is correct if it is in the HOT region (cross-hatched area) on the oil level indicator (Fig. 214). The fluid level should be within the WARM range of the dipstick at 70°F fluid temperature. FLUID LEVEL CHECK USING DRB - NOTE: Engine and Transaxle should be at normal operating temperature before performing this procedure. 1. Start engine and apply parking brake. 2. Hook up DRB scan tool and select transmission. 3. Select sensors. 4. Read the transmission temperature value. 5. Compare the fluid temperature value with the fluid temperature chart (Fig. 215). 6. Adjust transmission fluid level shown on the indicator according to the chart. 7. Check transmission for leaks. - Low fluid level can cause a variety of conditions because it allows the pump to take in air along with the fluid. As in any hydraulic system, air bubbles make the fluid spongy, therefore, pressures will be low and build up slowly. - Improper filling can also raise the fluid level too high. When the transaxle has too much fluid, the gears churn up foam and cause the same conditions, which occur with a low fluid level. - In either case, air bubbles can cause overheating and/or fluid oxidation, and varnishing. This can interfere with normal valve, clutch, and accumulator operation. Foaming can also result in fluid escaping from the transaxle vent where it may be mistaken for a leak. FLUID CONDITION - Along with fluid level, it is important to check the condition of the fluid. When the fluid smells burned, and is contaminated with metal or friction material particles, a complete transaxle recondition is probably required. Be sure to examine the fluid on the dipstick closely. If there is any doubt about its condition, drain out a sample for a double check. - Mopar ATF +4 (Automatic Transmission Fluid Type 9602) when new is red in color. The ATF is dyed red so it can be identified from other fluids used in the vehicle such as engine oil or antifreeze. The red color is not permanent and is not an indicator of fluid condition. As the vehicle is driven, the ATF will begin to look darker in color and may eventually become brown. This is normal. ATF +4 also has a unique odor that may change with age. Consequently, odor and color cannot be used to indicate the fluid condition or the need for a fluid change. - After the fluid has been checked, seat the dipstick fully to seal out water and dirt.
2000 | Dodge or Ram Truck | Caravan FWD | V6-3.3L VIN R | Vacuum Brake Booster ¦Service and Repair, Procedures | REMOVAL CAUTION: Reserve vacuum in the booster must be pumped down (removed) before removing master cylinder from vacuum booster. This is necessary to prevent the vacuum booster from sucking in any contamination as the master cylinder is removed. This can be done simply by pumping the brake pedal, with the vehicle's engine not running, until a firm feeling brake pedal is achieved. 1. With engine not running, pump the brake pedal until a firm pedal is achieved (4 5 strokes). 2. Remove both battery cables from battery. 3. Remove the battery thermal guard and the battery from the battery tray. 4. Remove the air inlet resonator and hoses as an assembly from the throttle body and air cleaner housing. 5. If vehicle is equipped with speed control, unplug wiring harness connector from the speed control servo. Then disconnect vacuum lines from the speed control servo and vacuum reservoir on battery tray. 6. Remove bolt attaching the speed control servo bracket to the battery tray. Slide the bracket forward to unhook it from the battery tray and remove. 7. Remove the 2 bolts and the nut attaching the battery tray to the body of the vehicle. 8. Remove the wiring harness connector from the EGR valve transducer. 9. Remove wiring harness connectors from throttle position sensor and AIS motor on throttle body. 10. Remove the 2 bolts attaching the throttle body to the intake manifold and the clip attaching the wiring harness to the throttle cable bracket. Then remove the throttle body and throttle cable bracket as an assembly from the intake manifold. 11. Remove wiring harness connector from brake fluid level sensor in master cylinder fluid reservoir. 12. Clean the area where the master cylinder assembly attaches to the power brake booster. Use only a solvent such as Mopar Brake Parts Cleaner or an equivalent. 13. Remove clip, attaching drain hose for wiper module to brake tube at master cylinder. Remove drain hose from wiper module. Remove the 2 nuts, attaching the master cylinder to the vacuum booster . - NOTE: It is not necessary to remove the brake tubes from the master cylinder when removing the master cylinder from the vacuum booster. 14. Remove master cylinder and brake tubes as an assembly from the vacuum booster. When master cylinder is removed, lay it out of the way on top of the left motor mount 15. Remove the EGR Valve and the vacuum transducer as an assembly from the intake manifold. 16. Disconnect vacuum hose from check valve located on vacuum booster. DO NOT REMOVE CHECK VALVE FROM POWER BRAKE BOOSTER. 17. Locate the vacuum booster input rod to brake pedal connection under the instrument panel. Position a small screwdriver between the center tang on the power brake booster input rod to brake pedal pin retaining clip. 18. Rotate screwdriver enough to allow retaining clip center tang to pass over end of brake pedal pin. Then pull retaining clip off brake pedal pin. Discard retaining clip. It is not to be reused. Replace only with a new retaining clip when assembling. 19. Remove the 4 nuts attaching the power brake vacuum booster to the dash panel. Nuts are accessible from under dash panel in area of the steering column and pedal bracket assembly. 20. From outside the vehicle, slide power brake vacuum booster forward until its mounting studs clear dash panel. Then tilt the booster up and toward the center of vehicle to remove. - CAUTION: Do not attempt to disassemble the power brake vacuum booster it is to be serviced ONLY as a complete assembly. INSTALLATION CAUTION: When installing the power brake vacuum booster in the vehicle be sure the heater hoses do not become trapped between the booster and the dash panel of the vehicle. 1. Position vacuum booster on dash panel using the reverse procedure of its removal. 2. Install the 4 nuts mounting the vacuum booster to the dash panel. Tighten the 4 mounting nuts to a torque of 29 Nm (250 inch lbs.). 3. Using lubriplate, or an equivalent, coat the surface of the brake pedal pin where it contacts the vacuum booster input rod. - CAUTION: When installing the brake pedal pin on the power brake vacuum booster input rod, do not re-use the old retaining clip. 4. Install vacuum booster input rod on brake pedal pin and install a NEW retaining clip. 5. Connect the vacuum hose on the check valve in the power brake vacuum booster. 6. Install EGR Valve and vacuum transducer on the intake manifold. Install and tighten the 2 EGR valve mounting bolts to a torque of 22 Nm (200 inch lbs.). - CAUTION: The master cylinder is used to create the seal for holding vacuum in the vacuum booster. The vacuum seal on the master cylinder MUST be replaced with a NEW seal whenever the master cylinder is removed from the vacuum booster. - CAUTION: When removing the vacuum seal from the master cylinder do not use a sharp tool. 7. Using a soft tool such as a trim stick, remove the vacuum seal from the master cylinder mounting flange. 8. Install a NEW vacuum seal on mounting flange of the master cylinder. 9. Position master cylinder on studs of vacuum booster, aligning push rod on vacuum booster with master cylinder piston. 10. Install the 2 nuts mounting the master cylinder to the vacuum booster. Tighten both mounting nuts to a torque of 25 Nm (225 inch lbs.). 11. Install the wiper module drain hose on the wiper module. Install the tie strap attaching the wiper module drain hose to brake tube at the master cylinder. Tie strap should be loosely tightened so as not to collapse the wiper module drain hose. 12. Install the wiring harness connector on the brake fluid level sensor in the master cylinder fluid reservoir. 13. Install the throttle body and throttle cable bracket on the intake manifold. Install the 2 bolts attaching the throttle body to the intake manifold and tighten to a torque of 25 Nm (225 inch lbs.) Install clip attaching the wiring harness to the throttle cable bracket. 14. Install the wiring harness connectors on the throttle position sensor and the AIS motor on throttle body. 15. Install the wiring harness connector on the EGR valve transducer. 16. Install the battery tray. Install the 2 bolts and the nut attaching the battery tray to the vehicle. Tighten the 2 bolts and the nut to a torque of 14 Nm (125 inch lbs.). 17. If vehicle is equipped with speed control, install the speed control servo and bracket on the battery tray. Install and securely tighten bolt attaching bracket to battery tray. 18. If vehicle is equipped with speed control, install the wiring harness connector on the speed control servo. Then connect the vacuum lines onto the speed control servo and vacuum reservoir on battery tray. 19. Install the air inlet resonator and hoses as an assembly on the throttle body and air cleaner housing. Securely tighten hose clamp at air cleaner housing and throttle body. 20. Install the battery and the battery thermal guard. 21. Install the battery cables on the battery. 22. Check the operation of the stop lamp switch and adjust if necessary.
2000 | Dodge or Ram Truck | Caravan FWD | V6-3.3L VIN R | Valve ¦Service and Repair, Procedures: Removal and Installation | REMOVAL 1. With cylinder head removed, compress valve springs using Valve Spring Compressor Tool C-3422-B with adapter 6412. 2. Remove valve retaining locks, valve spring retainers, valve stem seals and valve springs. 3. Before removing valves, remove any burrs from valve stem lock grooves to prevent damage to the valve guides. Identify valves to insure installation in original location. VALVE INSTALLATION 1. Coat valve stems with clean engine oil and insert them in cylinder head. Fig. 64 2. Check valve tip to spring seat dimensions A after grinding the valve seats or faces. Grind valve tip to give 49.541 to 51.271 mm (1.950 to 2.018 inch) over spring seat when installed in the head (Fig. 64). Check valve tip for scoring, if necessary, the tip chamfer should be reground to prevent seal damage when the valve is installed. Fig. 65 3. Install valve spring seat spacer on head (Fig. 65). 4. Install new cup seals on all valve stems and over valve guides (Fig. 64). Install valve springs and valve retainers (Fig. 65). 5. Compress valve springs with Valve Spring Compressor Tool C-3422-B, with adapter 6412 install locks and release tool. If valves and/or seats are reground, measure the installed height of springs dimension B. make sure measurements are taken from top of spring seat to the bottom surface of spring retainer. If height is greater than 1-19/32 inches, (40.6 mm), install a 1/32 inch (0.794 mm) spacer in head counterbore to bring spring height back to normal 1-17/32 to 1-19/32 inch (39.1 to 40.6 mm).
2000 | Dodge or Ram Truck | Caravan FWD | V6-3.3L VIN R | Cooling System ¦Service and Repair, Procedures: Coolant Level Check | Do not remove radiator cap for routine coolant level inspections. - The coolant reserve system provides a quick visual method for determining the coolant level without removing the radiator cap. With the engine cold and not running, simply observe the level of the coolant in the recovery/reserve container. The coolant level should be between the MIN and MAX marks.
2000 | Dodge or Ram Truck | Caravan FWD | V6-3.3L VIN R | Fuel Tank ¦Service and Repair, Procedures: Fuel Tank Draining | 1. Release fuel system pressure, refer to the Fuel System Release Procedure. - See: Fuel Pressure Release 2. Insert a 1/4 inch siphon (max. O. D. 5/16) hose from a portable fuel siphoning tank through the fuel filler neck opening into the fuel tank. Hose most have a 30 degree angle cut on the end to bypass the check valve in the end of the filler neck. Refer to the siphoning tank's Manufacturing Instructions. - See: Fuel Tank 3. Drain fuel from fuel tank into siphoning tank.
2000 | Dodge or Ram Truck | Caravan FWD | V6-3.3L VIN R | Valve Spring ¦Service and Repair, Procedures: Off Vehicle Service | REMOVAL 1. With cylinder head removed, compress valve springs using Valve Spring Compressor Tool C-3422-B with adapter 6412. 2. Remove valve retaining locks, valve spring retainers, valve stem seals and valve springs. 3. Before removing valves, remove any burrs from valve stem lock grooves to prevent damage to the valve guides. Identify valves to insure installation in original location. VALVE INSTALLATION 1. Coat valve stems with clean engine oil and insert them in cylinder head. Fig. 64 2. Check valve tip to spring seat dimensions A after grinding the valve seats or faces. Grind valve tip to give 49.541 to 51.271 mm (1.950 to 2.018 inch) over spring seat when installed in the head (Fig. 64). Check valve tip for scoring, if necessary, the tip chamfer should be reground to prevent seal damage when the valve is installed. Fig. 65 3. Install valve spring seat spacer on head (Fig. 65). 4. Install new cup seals on all valve stems and over valve guides (Fig. 64). Install valve springs and valve retainers (Fig. 65). 5. Compress valve springs with Valve Spring Compressor Tool C-3422-B, with adapter 6412 install locks and release tool. If valves and/or seats are reground, measure the installed height of springs dimension B. make sure measurements are taken from top of spring seat to the bottom surface of spring retainer. If height is greater than 1-19/32 inches, (40.6 mm), install a 1/32 inch (0.794 mm) spacer in head counterbore to bring spring height back to normal 1-17/32 to 1-19/32 inch (39.1 to 40.6 mm).
2000 | Dodge or Ram Truck | Caravan FWD | V6-3.3L VIN R | Automatic Transmission/Transaxle ¦Service and Repair, Procedures: 40/41TE, Overhaul (Subassemblies), Valve Body | DISASSEMBLY Fig. 79 - (1)Remove manual shaft seal (Fig. 79). Fig. 80 - (2)Remove Transmission Range Sensor retaining screw (Fig. 80). Fig. 81 - (3)Remove Manual Shaft/Rooster Comb and Transmission Range Sensor (Fig. 81). Fig. 82 - (4)Remove 2/4 Accumulator Retaining Plate (Fig. 82). Fig. 83 - (5)Remove 2/4 Accumulator components as shown in (Fig. 83). Fig. 84 - (6)Remove Valve Body to Transfer Plate screws (Fig. 84). Fig. 85 - (7)Invert assembly and remove Transfer Plate. Beware of loose check balls. Fig. 86 - (8)Remove oil screen (Fig. 86). Fig. 87 - (9)Remove the overdrive clutch (# 5) check valve (Fig. 87) Fig. 88 - (10)Remove separator plate (Fig. 88). Fig. 89 - (11)Remove thermal valve (Fig. 89). Fig. 90 - (12)Remove check balls (Fig. 90). - NOTE: Tag all valve/spring assemblies for reassembly identification. Fig. 91 - (13)Remove dual retainer plate using Tool 6301 (Fig. 91). Fig. 92 - (14)Remove regulator valve spring retainer (Fig. 92). Fig. 93 - (15)Remove the vent reservoir check valve retainer (Fig. 93). Fig. 94 - (16)Remove vent reservoir check valve and spring (Fig. 94). Fig. 95 - (17)Remove remaining retainers as shown in (Fig. 95). Fig. 96 - (18)Remove valves and springs as shown in (Fig. 96). - NOTE: Refer to Cleaning and Inspection for cleaning procedures. ASSEMBLY - (1)Install valves and springs as shown in (Fig. 96). Fig. 97 - (2)Install regulator valve spring retainer (Fig. 97). Fig. 98 - (3)Install dual retainer plate using Tool 6301 (Fig. 98). Fig. 99 - (4)Install vent reservoir check valve and spring (Fig. 99). Fig. 100 - (5)Install the vent reservoir check valve retainer (Fig. 100). Fig. 101 - (6)Verify that all retainers are installed as shown in (Fig. 101). Retainers should be flush or below valve body surface. Fig. 102 - (7)Install check balls into position as shown in (Fig. 102). If necessary, secure them with petrolatum or transmission assembly gel for assembly ease. Fig. 103 - (8)Install thermal valve into transfer plate (Fig. 103). Fig. 104 - (9)Install separator plate to valve body (Fig. 104). Fig. 105 - (10)Install the overdrive clutch (# 5) check valve to separator plate (Fig. 105) Fig. 106 - (11)Install oil screen to separator plate (Fig. 106). Fig. 107 - (12)Install transfer plate to valve body and separator plate. Make sure oil screen and # 5 check valve do not bind (Fig. 107). Fig. 108 - (13)Install twenty-four transfer plate to valve body screws (Fig. 108) and torque to 5 Nm (45 in. lbs.). Fig. 109 - (14)Install 2/4 Accumulator components as shown in (Fig. 109). Fig. 110 - (15)Torque 2/4 Accumulator retainer to 5 Nm (45 in. lbs.) (Fig. 110). Fig. 111 - (16)Install Manual Shaft/Rooster Comb and Transmission Range Sensor (Fig. 111). Fig. 112 - (17)Make sure Manual Valve control pin is contained within the rooster comb slot (Fig. 112). Install Transmission Range Sensor retaining screw (Fig. 112) and torque to 5 Nm (45 in. lbs.). Fig. 113 - (18)Install manual shaft seal (Fig. 113).
2000 | Dodge or Ram Truck | Caravan FWD | V6-3.3L VIN R | Engine ¦Service and Repair, Procedures: On-Vehicle Service, Engine Oil Level Check | Checking Oil Level - To assure proper engine lubrication, the engine oil must be maintained at the correct level. Check the oil level at regular intervals, such as every fuel stop. Fig. 8 - The best time to check the oil level is about 5 minutes after a fully warmed-up engine is shut off, or before starting the vehicle after it has sat overnight. Refer to (Fig. 8), for engine oil fill and dipstick locations. Fig. 9 - Checking the oil while the vehicle is on level ground, will improve the accuracy of the oil level readings. For the, 3.3/3.8L engines, maintain the oil level between the MIN and MAX markings on the dipstick (Fig. 9). Adding one quart of oil when the reading is at the MIN mark will result in a MAX reading on these engines.
2000 | Dodge or Ram Truck | Caravan FWD | V6-3.3L VIN R | Heating and Air Conditioning ¦Service and Repair, Procedures: System Leak Checking | WARNING: R-134a SERVICE EQUIPMENT OR VEHICLE A/C SYSTEM SHOULD NOT BE PRESSURE TESTED OR LEAK TESTED WITH COMPRESSED AIR. SOME MIXTURES OF AIR/R-134a HAVE BEEN SHOWN TO BE COMBUSTIBLE AT ELEVATED PRESSURES. THESE MIXTURES ARE POTENTIALLY DANGEROUS AND MAY RESULT IN FIRE OR EXPLOSION CAUSING INJURY OR PROPERTY DAMAGE. If the A/C system is not cooling properly, determine if the refrigerant system is fully charged with R-134a. This is accomplished by performing a system Charge Level-Check or Fill. If while performing this test A/C liquid line pressure is less than 207 kPa (30 psi) proceed to Empty Refrigerant System Leak Test. If liquid line pressure is greater than 207 kPa (30 psi) proceed to low refrigerant level leak test. If the refrigerant system is empty or low in refrigerant charge, a leak at any line fitting or component seal is likely. A review of the fittings, lines and components for oily residue is an indication of the leak location. To detect a leak in the refrigerant system, perform one of the following procedures as indicated by the symptoms. WARNING: AVOID BREATHING A/C REFRIGERANT AND LUBRICANT VAPOR OR MIST. EXPOSURE MAY IRRITATE EYES, NOSE AND THROAT. USE ONLY APPROVED SERVICE EQUIPMENT MEETING SAE REQUIREMENTS TO DISCHARGE R-134a SYSTEM. IF ACCIDENTAL SYSTEM DISCHARGE OCCURS, VENTILATE WORK AREA BEFORE RESUMING SERVICE. Empty Refrigerant System Leak Test 1. Evacuate the refrigerant system to the lowest degree of vacuum possible (about 28 in Hg.). Determine if the system holds a vacuum for 15 minutes. If vacuum is held, a leak is probably not present. If system will not maintain vacuum level, proceed with this procedure. 2. Prepare a 0.284 Kg. (10 oz.) refrigerant charge to be injected into the system. 3. Connect and dispense 0.284 Kg. (10 oz.) of refrigerant into the evacuated refrigerant system. 4. Proceed to step two of Low Refrigerant Level Leak Test. Low Refrigerant Level Leak Test 1. Determine if there is any (R-134a) refrigerant in the system. Use the scan tool (DRB III) under the menu Systems Sensors-A/C Pressure test or pressure gauge liquid line temperature partial charge check. See system charge level check or fill for procedure. 2. Position the vehicle in a wind free work area. This will aid in detecting small leaks. 3. Bring the refrigerant system up to operating temperature and pressure. This is done by allowing the engine to run for five minutes with the system set to the following: + Transaxle in Park + Engine Idling at 700 rpm + A/C Controls Set in 100 percent outside air + Full Panel Mode + Blower motor ON HIGH + A/C in the ON position + Front Windows Open. + Rear Air Off (If Equipped) - CAUTION: A leak detector designed for R-12 refrigerant will not detect leaks in a R-134a refrigerant system. 4. Shut OFF the vehicle and wait 2 to 7 minutes. Then use an Electronic Leak Detector that is designed to detect R-134a type refrigerant and search for leaks. Fittings, lines, or components that appear to be oily usually indicates a refrigerant leak. To inspect the evaporator core for leaks, insert the leak detector probe into the recirculating air door opening or a heat duct. - If a thorough leak check has been completed without indication of a leak, proceed to System Charge Level-Check or Fill.
2000 | Dodge or Ram Truck | Caravan FWD | V6-3.3L VIN R | Leak Detection Pump ¦Service and Repair, Procedures: Leak Detection Pump Replacement | REMOVAL Fig. 9 Leak Detection Pump - The Leak Detection Pump (LDP) is located under the driver's side in the cast cradle under the steering gear. 1. Raise and support vehicle on a hoist. Fig. 10 Leak Detection Pump Connector Lock 2. Push locking tab on connector to unlock. 3. Push down on connector latch and pull connector from pump. 4. Remove hoses. 5. Remove bolts holding LDP and bracket to cradle. 6. Remove bracket from LDP. INSTALLATION 1. Install LDP to bracket. 2. Install LDP and bracket to cradle. Torque bolts to 9.5 14 Nm (85 125 in. lbs.). Before installing hoses to LDP, make sure they are not cracked or split. If a hose leaks, it will cause the Check Engine Lamp to illuminate. 3. Install hoses to LDP. 4. Plug electrical connector into LDP. 5. Push connector locking tab into place. 6. Lower vehicle. 7. Using DRB scan tool, verify proper operation of LDP.
2000 | Dodge or Ram Truck | Caravan FWD | V6-3.3L VIN R | Valve Body ¦Service and Repair, Procedures: 41TE Automatic Transaxle, Disassembly and Assembly | DISASSEMBLY Fig. 79 - (1)Remove manual shaft seal (Fig. 79). Fig. 80 - (2)Remove Transmission Range Sensor retaining screw (Fig. 80). Fig. 81 - (3)Remove Manual Shaft/Rooster Comb and Transmission Range Sensor (Fig. 81). Fig. 82 - (4)Remove 2/4 Accumulator Retaining Plate (Fig. 82). Fig. 83 - (5)Remove 2/4 Accumulator components as shown in (Fig. 83). Fig. 84 - (6)Remove Valve Body to Transfer Plate screws (Fig. 84). Fig. 85 - (7)Invert assembly and remove Transfer Plate. Beware of loose check balls. Fig. 86 - (8)Remove oil screen (Fig. 86). Fig. 87 - (9)Remove the overdrive clutch (# 5) check valve (Fig. 87) Fig. 88 - (10)Remove separator plate (Fig. 88). Fig. 89 - (11)Remove thermal valve (Fig. 89). Fig. 90 - (12)Remove check balls (Fig. 90). - NOTE: Tag all valve/spring assemblies for reassembly identification. Fig. 91 - (13)Remove dual retainer plate using Tool 6301 (Fig. 91). Fig. 92 - (14)Remove regulator valve spring retainer (Fig. 92). Fig. 93 - (15)Remove the vent reservoir check valve retainer (Fig. 93). Fig. 94 - (16)Remove vent reservoir check valve and spring (Fig. 94). Fig. 95 - (17)Remove remaining retainers as shown in (Fig. 95). Fig. 96 - (18)Remove valves and springs as shown in (Fig. 96). - NOTE: Refer to Cleaning and Inspection for cleaning procedures. ASSEMBLY - (1)Install valves and springs as shown in (Fig. 96). Fig. 97 - (2)Install regulator valve spring retainer (Fig. 97). Fig. 98 - (3)Install dual retainer plate using Tool 6301 (Fig. 98). Fig. 99 - (4)Install vent reservoir check valve and spring (Fig. 99). Fig. 100 - (5)Install the vent reservoir check valve retainer (Fig. 100). Fig. 101 - (6)Verify that all retainers are installed as shown in (Fig. 101). Retainers should be flush or below valve body surface. Fig. 102 - (7)Install check balls into position as shown in (Fig. 102). If necessary, secure them with petrolatum or transmission assembly gel for assembly ease. Fig. 103 - (8)Install thermal valve into transfer plate (Fig. 103). Fig. 104 - (9)Install separator plate to valve body (Fig. 104). Fig. 105 - (10)Install the overdrive clutch (# 5) check valve to separator plate (Fig. 105) Fig. 106 - (11)Install oil screen to separator plate (Fig. 106). Fig. 107 - (12)Install transfer plate to valve body and separator plate. Make sure oil screen and # 5 check valve do not bind (Fig. 107). Fig. 108 - (13)Install twenty-four transfer plate to valve body screws (Fig. 108) and torque to 5 Nm (45 in. lbs.). Fig. 109 - (14)Install 2/4 Accumulator components as shown in (Fig. 109). Fig. 110 - (15)Torque 2/4 Accumulator retainer to 5 Nm (45 in. lbs.) (Fig. 110). Fig. 111 - (16)Install Manual Shaft/Rooster Comb and Transmission Range Sensor (Fig. 111). Fig. 112 - (17)Make sure Manual Valve control pin is contained within the rooster comb slot (Fig. 112). Install Transmission Range Sensor retaining screw (Fig. 112) and torque to 5 Nm (45 in. lbs.). Fig. 113 - (18)Install manual shaft seal (Fig. 113).
2000 | Dodge or Ram Truck | Caravan FWD | V6-3.3L VIN R | Automatic Transmission/Transaxle ¦Service and Repair, Procedures: Standard Service Procedures, Oil Pump Volume Check | Measuring oil pump output volume will determine if sufficient flow to the transmission oil cooler exists, and whether or not an internal transmission failure is present. - Verify that transmission fluid is at the proper level. Refer to Fluid Level and Condition. If adding fluid is necessary, fill to the proper level with Mopar ATF+3 (Automatic Transmission Fluid-Type 7176). The following procedure is to check oil pump output volume: - (1)Disconnect the To cooler line at the oil cooler inlet and place a collecting container under the disconnected line. - CAUTION: With the fluid set at the proper level, fluid collection should not exceed (1) quart or internal damage to the transmission may occur. - (2)Start engine and run at curb idle speed, with the shift selector in neutral. - (3)If one quart of ATF is collected in 20 seconds or less, flow is within acceptable limits. If fluid flow is intermittent or it takes more than 20 seconds to collect one quart of ATF. - (4)Inspect the cooler hose for damage. Replace if necessary. - (5)Connect the To cooler hose to the oil cooler inlet and torque clamp to 2 Nm (20 in. lbs.) torque. - (6)Refill the transaxle to proper level with Mopar ATF+3 (Automatic Transmission Fluid-Type 7176).
2000 | Dodge or Ram Truck | Caravan FWD | V6-3.3L VIN R | Fluid - A/T ¦Service and Repair, Procedures: 40/41TE, Fluid Level and Condition Check | STANDARD PROCEDURE - FLUID LEVEL AND CONDITION CHECK - NOTE: Only transmission fluid of the type labeled Mopar ATF+4 (Automatic Transmission Fluid-Type 9602) should be used in this transaxle. FLUID LEVEL CHECK - The transmission sump has a fluid level indicator (dipstick) to check oil similar to most automatic transmissions. It is located on the left side of the engine. Be sure to wipe all dirt from dipstick handle before removing. - The torque converter fills in both the P Park and N Neutral positions. Place the selector lever in P Park to be sure that the fluid level check is accurate. The engine should be running at idle speed for at least one minute, with the vehicle on level ground. At normal operating temperature (approximately 82°C or 180°F.), the fluid level is correct if it is in the HOT region (cross-hatched area) on the oil level indicator (Fig. 214). The fluid level should be within the WARM range of the dipstick at 70°F fluid temperature. FLUID LEVEL CHECK USING DRB - NOTE: Engine and Transaxle should be at normal operating temperature before performing this procedure. 1. Start engine and apply parking brake. 2. Hook up DRB scan tool and select transmission. 3. Select sensors. 4. Read the transmission temperature value. 5. Compare the fluid temperature value with the fluid temperature chart (Fig. 215). 6. Adjust transmission fluid level shown on the indicator according to the chart. 7. Check transmission for leaks. - Low fluid level can cause a variety of conditions because it allows the pump to take in air along with the fluid. As in any hydraulic system, air bubbles make the fluid spongy, therefore, pressures will be low and build up slowly. - Improper filling can also raise the fluid level too high. When the transaxle has too much fluid, the gears churn up foam and cause the same conditions, which occur with a low fluid level. - In either case, air bubbles can cause overheating and/or fluid oxidation, and varnishing. This can interfere with normal valve, clutch, and accumulator operation. Foaming can also result in fluid escaping from the transaxle vent where it may be mistaken for a leak. FLUID CONDITION - Along with fluid level, it is important to check the condition of the fluid. When the fluid smells burned, and is contaminated with metal or friction material particles, a complete transaxle recondition is probably required. Be sure to examine the fluid on the dipstick closely. If there is any doubt about its condition, drain out a sample for a double check. - Mopar ATF+4 (Automatic Transmission Fluid Type 9602) when new is red in color. The ATF is dyed red so it can be identified from other fluids used in the vehicle such as engine oil or antifreeze. The red color is not permanent and is not an indicator of fluid condition. As the vehicle is driven, the ATF will begin to look darker in color and may eventually become brown. This is normal. A dark brown/black fluid accompanied with a burnt odor and/or deterioration in shift quality may indicate fluid deterioration or transmission component failure. - After the fluid has been checked, seat the dipstick fully to seal out water and dirt.
2000 | Dodge or Ram Truck | Caravan FWD | V6-3.3L VIN R | Automatic Transmission/Transaxle ¦Service and Repair, Procedures: Standard Service Procedures, Fluid Level and Condition Check, 31TH 3 Speed | STANDARD PROCEDURE - FLUID LEVEL AND CONDITION CHECK - NOTE: The transmission and differential sump have a common oil sump with a communicating opening between the two. FLUID LEVEL CHECK - The torque converter fills in both the P Park and N Neutral positions. Place the selector lever in P Park to be sure that the fluid level check is accurate. The engine should be running at idle speed for at least one minute, with the vehicle on level ground. This will assure complete oil level stabilization between differential and transmission. The fluid should be at normal operating temperature (approximately 82°C or 180°F.). The fluid level is correct if it is in the HOT region (crosshatched area) on the fluid level indicator (Fig. 165). - Low fluid level can cause a variety of conditions because it allows the pump to take in air along with the fluid. As in any hydraulic system, air bubbles make the fluid spongy, therefore, pressures will be low and build up slowly. - Improper filling can also raise the fluid level too high. When the transaxle has too much fluid, the gears churn up foam and cause the same conditions, which occur with a low fluid level. - In either case, the air bubbles can cause overheating, fluid oxidation, and varnishing. This can interfere with normal valve, clutch, and servo operation. Foaming can also result in fluid escaping from the transaxle dipstick where it may be mistaken for a leak. - Along with fluid level, it is important to check the condition of the fluid. When the fluid smells burned, and is contaminated with metal or friction material particles, a complete transaxle overhaul is needed. Be sure to examine the fluid on the dipstick closely. If there is any doubt about its condition, drain out a sample for a double check. FLUID CONDITION - Along with fluid level, it is important to check the condition of the fluid. When the fluid smells burned, and is contaminated with metal or friction material particles, a complete transaxle recondition is needed. Be sure to examine the fluid on the dipstick closely. If there is any doubt about its condition, drain out a sample for a double check. - Mopar ATF +4 (Automatic Transmission Fluid Type 9602) when new is red in color. The ATF is dyed red so it can be identified from other fluids used in the vehicle such as engine oil or antifreeze. The red color is not permanent and is not an indicator of fluid condition. As the vehicle is driven, the ATF will begin to look darker in color and may eventually become brown. This is normal. ATF +4 also has a unique odor that may change with age. Consequently, odor and color cannot be used to indicate the fluid condition or the need for a fluid change. - After the fluid has been checked, seat the dipstick fully to seal out water and dirt.
2000 | Dodge or Ram Truck | Caravan FWD | V6-3.3L VIN R | Automatic Transmission/Transaxle ¦Service and Repair, Procedures: Standard Service Procedures, Fluid Level and Condition Check, 41TE 4 Speed | STANDARD PROCEDURE - FLUID LEVEL AND CONDITION CHECK - NOTE: Only transmission fluid of the type labeled Mopar ATF +4 (Automatic Transmission Fluid-Type 9602) should be used in this transaxle. FLUID LEVEL CHECK - The transmission sump has a fluid level indicator (dipstick) to check oil similar to most automatic transmissions. It is located on the left side of the engine. Be sure to wipe all dirt from dipstick handle before removing. - The torque converter fills in both the P Park and N Neutral positions. Place the selector lever in P Park to be sure that the fluid level check is accurate. The engine should be running at idle speed for at least one minute, with the vehicle on level ground. At normal operating temperature (approximately 82°C or 180°F.), the fluid level is correct if it is in the HOT region (cross-hatched area) on the oil level indicator (Fig. 214). The fluid level should be within the WARM range of the dipstick at 70°F fluid temperature. FLUID LEVEL CHECK USING DRB - NOTE: Engine and Transaxle should be at normal operating temperature before performing this procedure. 1. Start engine and apply parking brake. 2. Hook up DRB scan tool and select transmission. 3. Select sensors. 4. Read the transmission temperature value. 5. Compare the fluid temperature value with the fluid temperature chart (Fig. 215). 6. Adjust transmission fluid level shown on the indicator according to the chart. 7. Check transmission for leaks. - Low fluid level can cause a variety of conditions because it allows the pump to take in air along with the fluid. As in any hydraulic system, air bubbles make the fluid spongy, therefore, pressures will be low and build up slowly. - Improper filling can also raise the fluid level too high. When the transaxle has too much fluid, the gears churn up foam and cause the same conditions, which occur with a low fluid level. - In either case, air bubbles can cause overheating and/or fluid oxidation, and varnishing. This can interfere with normal valve, clutch, and accumulator operation. Foaming can also result in fluid escaping from the transaxle vent where it may be mistaken for a leak. FLUID CONDITION - Along with fluid level, it is important to check the condition of the fluid. When the fluid smells burned, and is contaminated with metal or friction material particles, a complete transaxle recondition is probably required. Be sure to examine the fluid on the dipstick closely. If there is any doubt about its condition, drain out a sample for a double check. - Mopar ATF +4 (Automatic Transmission Fluid Type 9602) when new is red in color. The ATF is dyed red so it can be identified from other fluids used in the vehicle such as engine oil or antifreeze. The red color is not permanent and is not an indicator of fluid condition. As the vehicle is driven, the ATF will begin to look darker in color and may eventually become brown. This is normal. ATF +4 also has a unique odor that may change with age. Consequently, odor and color cannot be used to indicate the fluid condition or the need for a fluid change. - After the fluid has been checked, seat the dipstick fully to seal out water and dirt.
2000 | Dodge or Ram Truck | Caravan FWD | V6-3.8L VIN L | Vacuum Brake Booster ¦Service and Repair, Procedures | REMOVAL CAUTION: Reserve vacuum in the booster must be pumped down (removed) before removing master cylinder from vacuum booster. This is necessary to prevent the vacuum booster from sucking in any contamination as the master cylinder is removed. This can be done simply by pumping the brake pedal, with the vehicle's engine not running, until a firm feeling brake pedal is achieved. 1. With engine not running, pump the brake pedal until a firm pedal is achieved (4 5 strokes). 2. Remove both battery cables from battery. 3. Remove the battery thermal guard and the battery from the battery tray. 4. Remove the air inlet resonator and hoses as an assembly from the throttle body and air cleaner housing. 5. If vehicle is equipped with speed control, unplug wiring harness connector from the speed control servo. Then disconnect vacuum lines from the speed control servo and vacuum reservoir on battery tray. 6. Remove bolt attaching the speed control servo bracket to the battery tray. Slide the bracket forward to unhook it from the battery tray and remove. 7. Remove the 2 bolts and the nut attaching the battery tray to the body of the vehicle. 8. Remove the wiring harness connector from the EGR valve transducer. 9. Remove wiring harness connectors from throttle position sensor and AIS motor on throttle body. 10. Remove the 2 bolts attaching the throttle body to the intake manifold and the clip attaching the wiring harness to the throttle cable bracket. Then remove the throttle body and throttle cable bracket as an assembly from the intake manifold. 11. Remove wiring harness connector from brake fluid level sensor in master cylinder fluid reservoir. 12. Clean the area where the master cylinder assembly attaches to the power brake booster. Use only a solvent such as Mopar Brake Parts Cleaner or an equivalent. 13. Remove clip, attaching drain hose for wiper module to brake tube at master cylinder. Remove drain hose from wiper module. Remove the 2 nuts, attaching the master cylinder to the vacuum booster . - NOTE: It is not necessary to remove the brake tubes from the master cylinder when removing the master cylinder from the vacuum booster. 14. Remove master cylinder and brake tubes as an assembly from the vacuum booster. When master cylinder is removed, lay it out of the way on top of the left motor mount 15. Remove the EGR Valve and the vacuum transducer as an assembly from the intake manifold. 16. Disconnect vacuum hose from check valve located on vacuum booster. DO NOT REMOVE CHECK VALVE FROM POWER BRAKE BOOSTER. 17. Locate the vacuum booster input rod to brake pedal connection under the instrument panel. Position a small screwdriver between the center tang on the power brake booster input rod to brake pedal pin retaining clip. 18. Rotate screwdriver enough to allow retaining clip center tang to pass over end of brake pedal pin. Then pull retaining clip off brake pedal pin. Discard retaining clip. It is not to be reused. Replace only with a new retaining clip when assembling. 19. Remove the 4 nuts attaching the power brake vacuum booster to the dash panel. Nuts are accessible from under dash panel in area of the steering column and pedal bracket assembly. 20. From outside the vehicle, slide power brake vacuum booster forward until its mounting studs clear dash panel. Then tilt the booster up and toward the center of vehicle to remove. - CAUTION: Do not attempt to disassemble the power brake vacuum booster it is to be serviced ONLY as a complete assembly. INSTALLATION CAUTION: When installing the power brake vacuum booster in the vehicle be sure the heater hoses do not become trapped between the booster and the dash panel of the vehicle. 1. Position vacuum booster on dash panel using the reverse procedure of its removal. 2. Install the 4 nuts mounting the vacuum booster to the dash panel. Tighten the 4 mounting nuts to a torque of 29 Nm (250 inch lbs.). 3. Using lubriplate, or an equivalent, coat the surface of the brake pedal pin where it contacts the vacuum booster input rod. - CAUTION: When installing the brake pedal pin on the power brake vacuum booster input rod, do not re-use the old retaining clip. 4. Install vacuum booster input rod on brake pedal pin and install a NEW retaining clip. 5. Connect the vacuum hose on the check valve in the power brake vacuum booster. 6. Install EGR Valve and vacuum transducer on the intake manifold. Install and tighten the 2 EGR valve mounting bolts to a torque of 22 Nm (200 inch lbs.). - CAUTION: The master cylinder is used to create the seal for holding vacuum in the vacuum booster. The vacuum seal on the master cylinder MUST be replaced with a NEW seal whenever the master cylinder is removed from the vacuum booster. - CAUTION: When removing the vacuum seal from the master cylinder do not use a sharp tool. 7. Using a soft tool such as a trim stick, remove the vacuum seal from the master cylinder mounting flange. 8. Install a NEW vacuum seal on mounting flange of the master cylinder. 9. Position master cylinder on studs of vacuum booster, aligning push rod on vacuum booster with master cylinder piston. 10. Install the 2 nuts mounting the master cylinder to the vacuum booster. Tighten both mounting nuts to a torque of 25 Nm (225 inch lbs.). 11. Install the wiper module drain hose on the wiper module. Install the tie strap attaching the wiper module drain hose to brake tube at the master cylinder. Tie strap should be loosely tightened so as not to collapse the wiper module drain hose. 12. Install the wiring harness connector on the brake fluid level sensor in the master cylinder fluid reservoir. 13. Install the throttle body and throttle cable bracket on the intake manifold. Install the 2 bolts attaching the throttle body to the intake manifold and tighten to a torque of 25 Nm (225 inch lbs.) Install clip attaching the wiring harness to the throttle cable bracket. 14. Install the wiring harness connectors on the throttle position sensor and the AIS motor on throttle body. 15. Install the wiring harness connector on the EGR valve transducer. 16. Install the battery tray. Install the 2 bolts and the nut attaching the battery tray to the vehicle. Tighten the 2 bolts and the nut to a torque of 14 Nm (125 inch lbs.). 17. If vehicle is equipped with speed control, install the speed control servo and bracket on the battery tray. Install and securely tighten bolt attaching bracket to battery tray. 18. If vehicle is equipped with speed control, install the wiring harness connector on the speed control servo. Then connect the vacuum lines onto the speed control servo and vacuum reservoir on battery tray. 19. Install the air inlet resonator and hoses as an assembly on the throttle body and air cleaner housing. Securely tighten hose clamp at air cleaner housing and throttle body. 20. Install the battery and the battery thermal guard. 21. Install the battery cables on the battery. 22. Check the operation of the stop lamp switch and adjust if necessary.
2000 | Dodge or Ram Truck | Caravan FWD | V6-3.8L VIN L | Valve ¦Service and Repair, Procedures: Removal and Installation | REMOVAL 1. With cylinder head removed, compress valve springs using Valve Spring Compressor Tool C-3422-B with adapter 6412. 2. Remove valve retaining locks, valve spring retainers, valve stem seals and valve springs. 3. Before removing valves, remove any burrs from valve stem lock grooves to prevent damage to the valve guides. Identify valves to insure installation in original location. VALVE INSTALLATION 1. Coat valve stems with clean engine oil and insert them in cylinder head. Fig. 64 2. Check valve tip to spring seat dimensions A after grinding the valve seats or faces. Grind valve tip to give 49.541 to 51.271 mm (1.950 to 2.018 inch) over spring seat when installed in the head (Fig. 64). Check valve tip for scoring, if necessary, the tip chamfer should be reground to prevent seal damage when the valve is installed. Fig. 65 3. Install valve spring seat spacer on head (Fig. 65). 4. Install new cup seals on all valve stems and over valve guides (Fig. 64). Install valve springs and valve retainers (Fig. 65). 5. Compress valve springs with Valve Spring Compressor Tool C-3422-B, with adapter 6412 install locks and release tool. If valves and/or seats are reground, measure the installed height of springs dimension B. make sure measurements are taken from top of spring seat to the bottom surface of spring retainer. If height is greater than 1-19/32 inches, (40.6 mm), install a 1/32 inch (0.794 mm) spacer in head counterbore to bring spring height back to normal 1-17/32 to 1-19/32 inch (39.1 to 40.6 mm).
2000 | Dodge or Ram Truck | Caravan FWD | V6-3.8L VIN L | Cooling System ¦Service and Repair, Procedures: Coolant Level Check | Do not remove radiator cap for routine coolant level inspections. - The coolant reserve system provides a quick visual method for determining the coolant level without removing the radiator cap. With the engine cold and not running, simply observe the level of the coolant in the recovery/reserve container. The coolant level should be between the MIN and MAX marks.
2000 | Dodge or Ram Truck | Caravan FWD | V6-3.8L VIN L | Fuel Tank ¦Service and Repair, Procedures: Fuel Tank Draining | 1. Release fuel system pressure, refer to the Fuel System Release Procedure. - See: Fuel Pressure Release 2. Insert a 1/4 inch siphon (max. O. D. 5/16) hose from a portable fuel siphoning tank through the fuel filler neck opening into the fuel tank. Hose most have a 30 degree angle cut on the end to bypass the check valve in the end of the filler neck. Refer to the siphoning tank's Manufacturing Instructions. - See: Fuel Tank 3. Drain fuel from fuel tank into siphoning tank.
2000 | Dodge or Ram Truck | Caravan FWD | V6-3.8L VIN L | Valve Spring ¦Service and Repair, Procedures: Off Vehicle Service | REMOVAL 1. With cylinder head removed, compress valve springs using Valve Spring Compressor Tool C-3422-B with adapter 6412. 2. Remove valve retaining locks, valve spring retainers, valve stem seals and valve springs. 3. Before removing valves, remove any burrs from valve stem lock grooves to prevent damage to the valve guides. Identify valves to insure installation in original location. VALVE INSTALLATION 1. Coat valve stems with clean engine oil and insert them in cylinder head. Fig. 64 2. Check valve tip to spring seat dimensions A after grinding the valve seats or faces. Grind valve tip to give 49.541 to 51.271 mm (1.950 to 2.018 inch) over spring seat when installed in the head (Fig. 64). Check valve tip for scoring, if necessary, the tip chamfer should be reground to prevent seal damage when the valve is installed. Fig. 65 3. Install valve spring seat spacer on head (Fig. 65). 4. Install new cup seals on all valve stems and over valve guides (Fig. 64). Install valve springs and valve retainers (Fig. 65). 5. Compress valve springs with Valve Spring Compressor Tool C-3422-B, with adapter 6412 install locks and release tool. If valves and/or seats are reground, measure the installed height of springs dimension B. make sure measurements are taken from top of spring seat to the bottom surface of spring retainer. If height is greater than 1-19/32 inches, (40.6 mm), install a 1/32 inch (0.794 mm) spacer in head counterbore to bring spring height back to normal 1-17/32 to 1-19/32 inch (39.1 to 40.6 mm).
2000 | Dodge or Ram Truck | Caravan FWD | V6-3.8L VIN L | Automatic Transmission/Transaxle ¦Service and Repair, Procedures: 40/41TE, Overhaul (Subassemblies), Valve Body | DISASSEMBLY Fig. 79 - (1)Remove manual shaft seal (Fig. 79). Fig. 80 - (2)Remove Transmission Range Sensor retaining screw (Fig. 80). Fig. 81 - (3)Remove Manual Shaft/Rooster Comb and Transmission Range Sensor (Fig. 81). Fig. 82 - (4)Remove 2/4 Accumulator Retaining Plate (Fig. 82). Fig. 83 - (5)Remove 2/4 Accumulator components as shown in (Fig. 83). Fig. 84 - (6)Remove Valve Body to Transfer Plate screws (Fig. 84). Fig. 85 - (7)Invert assembly and remove Transfer Plate. Beware of loose check balls. Fig. 86 - (8)Remove oil screen (Fig. 86). Fig. 87 - (9)Remove the overdrive clutch (# 5) check valve (Fig. 87) Fig. 88 - (10)Remove separator plate (Fig. 88). Fig. 89 - (11)Remove thermal valve (Fig. 89). Fig. 90 - (12)Remove check balls (Fig. 90). - NOTE: Tag all valve/spring assemblies for reassembly identification. Fig. 91 - (13)Remove dual retainer plate using Tool 6301 (Fig. 91). Fig. 92 - (14)Remove regulator valve spring retainer (Fig. 92). Fig. 93 - (15)Remove the vent reservoir check valve retainer (Fig. 93). Fig. 94 - (16)Remove vent reservoir check valve and spring (Fig. 94). Fig. 95 - (17)Remove remaining retainers as shown in (Fig. 95). Fig. 96 - (18)Remove valves and springs as shown in (Fig. 96). - NOTE: Refer to Cleaning and Inspection for cleaning procedures. ASSEMBLY - (1)Install valves and springs as shown in (Fig. 96). Fig. 97 - (2)Install regulator valve spring retainer (Fig. 97). Fig. 98 - (3)Install dual retainer plate using Tool 6301 (Fig. 98). Fig. 99 - (4)Install vent reservoir check valve and spring (Fig. 99). Fig. 100 - (5)Install the vent reservoir check valve retainer (Fig. 100). Fig. 101 - (6)Verify that all retainers are installed as shown in (Fig. 101). Retainers should be flush or below valve body surface. Fig. 102 - (7)Install check balls into position as shown in (Fig. 102). If necessary, secure them with petrolatum or transmission assembly gel for assembly ease. Fig. 103 - (8)Install thermal valve into transfer plate (Fig. 103). Fig. 104 - (9)Install separator plate to valve body (Fig. 104). Fig. 105 - (10)Install the overdrive clutch (# 5) check valve to separator plate (Fig. 105) Fig. 106 - (11)Install oil screen to separator plate (Fig. 106). Fig. 107 - (12)Install transfer plate to valve body and separator plate. Make sure oil screen and # 5 check valve do not bind (Fig. 107). Fig. 108 - (13)Install twenty-four transfer plate to valve body screws (Fig. 108) and torque to 5 Nm (45 in. lbs.). Fig. 109 - (14)Install 2/4 Accumulator components as shown in (Fig. 109). Fig. 110 - (15)Torque 2/4 Accumulator retainer to 5 Nm (45 in. lbs.) (Fig. 110). Fig. 111 - (16)Install Manual Shaft/Rooster Comb and Transmission Range Sensor (Fig. 111). Fig. 112 - (17)Make sure Manual Valve control pin is contained within the rooster comb slot (Fig. 112). Install Transmission Range Sensor retaining screw (Fig. 112) and torque to 5 Nm (45 in. lbs.). Fig. 113 - (18)Install manual shaft seal (Fig. 113).
2000 | Dodge or Ram Truck | Caravan FWD | V6-3.8L VIN L | Engine ¦Service and Repair, Procedures: On-Vehicle Service, Engine Oil Level Check | Checking Oil Level - To assure proper engine lubrication, the engine oil must be maintained at the correct level. Check the oil level at regular intervals, such as every fuel stop. Fig. 8 - The best time to check the oil level is about 5 minutes after a fully warmed-up engine is shut off, or before starting the vehicle after it has sat overnight. Refer to (Fig. 8), for engine oil fill and dipstick locations. Fig. 9 - Checking the oil while the vehicle is on level ground, will improve the accuracy of the oil level readings. For the, 3.3/3.8L engines, maintain the oil level between the MIN and MAX markings on the dipstick (Fig. 9). Adding one quart of oil when the reading is at the MIN mark will result in a MAX reading on these engines.
2000 | Dodge or Ram Truck | Caravan FWD | V6-3.8L VIN L | Heating and Air Conditioning ¦Service and Repair, Procedures: System Leak Checking | WARNING: R-134a SERVICE EQUIPMENT OR VEHICLE A/C SYSTEM SHOULD NOT BE PRESSURE TESTED OR LEAK TESTED WITH COMPRESSED AIR. SOME MIXTURES OF AIR/R-134a HAVE BEEN SHOWN TO BE COMBUSTIBLE AT ELEVATED PRESSURES. THESE MIXTURES ARE POTENTIALLY DANGEROUS AND MAY RESULT IN FIRE OR EXPLOSION CAUSING INJURY OR PROPERTY DAMAGE. If the A/C system is not cooling properly, determine if the refrigerant system is fully charged with R-134a. This is accomplished by performing a system Charge Level-Check or Fill. If while performing this test A/C liquid line pressure is less than 207 kPa (30 psi) proceed to Empty Refrigerant System Leak Test. If liquid line pressure is greater than 207 kPa (30 psi) proceed to low refrigerant level leak test. If the refrigerant system is empty or low in refrigerant charge, a leak at any line fitting or component seal is likely. A review of the fittings, lines and components for oily residue is an indication of the leak location. To detect a leak in the refrigerant system, perform one of the following procedures as indicated by the symptoms. WARNING: AVOID BREATHING A/C REFRIGERANT AND LUBRICANT VAPOR OR MIST. EXPOSURE MAY IRRITATE EYES, NOSE AND THROAT. USE ONLY APPROVED SERVICE EQUIPMENT MEETING SAE REQUIREMENTS TO DISCHARGE R-134a SYSTEM. IF ACCIDENTAL SYSTEM DISCHARGE OCCURS, VENTILATE WORK AREA BEFORE RESUMING SERVICE. Empty Refrigerant System Leak Test 1. Evacuate the refrigerant system to the lowest degree of vacuum possible (about 28 in Hg.). Determine if the system holds a vacuum for 15 minutes. If vacuum is held, a leak is probably not present. If system will not maintain vacuum level, proceed with this procedure. 2. Prepare a 0.284 Kg. (10 oz.) refrigerant charge to be injected into the system. 3. Connect and dispense 0.284 Kg. (10 oz.) of refrigerant into the evacuated refrigerant system. 4. Proceed to step two of Low Refrigerant Level Leak Test. Low Refrigerant Level Leak Test 1. Determine if there is any (R-134a) refrigerant in the system. Use the scan tool (DRB III) under the menu Systems Sensors-A/C Pressure test or pressure gauge liquid line temperature partial charge check. See system charge level check or fill for procedure. 2. Position the vehicle in a wind free work area. This will aid in detecting small leaks. 3. Bring the refrigerant system up to operating temperature and pressure. This is done by allowing the engine to run for five minutes with the system set to the following: + Transaxle in Park + Engine Idling at 700 rpm + A/C Controls Set in 100 percent outside air + Full Panel Mode + Blower motor ON HIGH + A/C in the ON position + Front Windows Open. + Rear Air Off (If Equipped) - CAUTION: A leak detector designed for R-12 refrigerant will not detect leaks in a R-134a refrigerant system. 4. Shut OFF the vehicle and wait 2 to 7 minutes. Then use an Electronic Leak Detector that is designed to detect R-134a type refrigerant and search for leaks. Fittings, lines, or components that appear to be oily usually indicates a refrigerant leak. To inspect the evaporator core for leaks, insert the leak detector probe into the recirculating air door opening or a heat duct. - If a thorough leak check has been completed without indication of a leak, proceed to System Charge Level-Check or Fill.
2000 | Dodge or Ram Truck | Caravan FWD | V6-3.8L VIN L | Leak Detection Pump ¦Service and Repair, Procedures: Leak Detection Pump Replacement | REMOVAL Fig. 9 Leak Detection Pump - The Leak Detection Pump (LDP) is located under the driver's side in the cast cradle under the steering gear. 1. Raise and support vehicle on a hoist. Fig. 10 Leak Detection Pump Connector Lock 2. Push locking tab on connector to unlock. 3. Push down on connector latch and pull connector from pump. 4. Remove hoses. 5. Remove bolts holding LDP and bracket to cradle. 6. Remove bracket from LDP. INSTALLATION 1. Install LDP to bracket. 2. Install LDP and bracket to cradle. Torque bolts to 9.5 14 Nm (85 125 in. lbs.). Before installing hoses to LDP, make sure they are not cracked or split. If a hose leaks, it will cause the Check Engine Lamp to illuminate. 3. Install hoses to LDP. 4. Plug electrical connector into LDP. 5. Push connector locking tab into place. 6. Lower vehicle. 7. Using DRB scan tool, verify proper operation of LDP.
2000 | Dodge or Ram Truck | Caravan FWD | V6-3.8L VIN L | Valve Body ¦Service and Repair, Procedures: 41TE Automatic Transaxle, Disassembly and Assembly | DISASSEMBLY Fig. 79 - (1)Remove manual shaft seal (Fig. 79). Fig. 80 - (2)Remove Transmission Range Sensor retaining screw (Fig. 80). Fig. 81 - (3)Remove Manual Shaft/Rooster Comb and Transmission Range Sensor (Fig. 81). Fig. 82 - (4)Remove 2/4 Accumulator Retaining Plate (Fig. 82). Fig. 83 - (5)Remove 2/4 Accumulator components as shown in (Fig. 83). Fig. 84 - (6)Remove Valve Body to Transfer Plate screws (Fig. 84). Fig. 85 - (7)Invert assembly and remove Transfer Plate. Beware of loose check balls. Fig. 86 - (8)Remove oil screen (Fig. 86). Fig. 87 - (9)Remove the overdrive clutch (# 5) check valve (Fig. 87) Fig. 88 - (10)Remove separator plate (Fig. 88). Fig. 89 - (11)Remove thermal valve (Fig. 89). Fig. 90 - (12)Remove check balls (Fig. 90). - NOTE: Tag all valve/spring assemblies for reassembly identification. Fig. 91 - (13)Remove dual retainer plate using Tool 6301 (Fig. 91). Fig. 92 - (14)Remove regulator valve spring retainer (Fig. 92). Fig. 93 - (15)Remove the vent reservoir check valve retainer (Fig. 93). Fig. 94 - (16)Remove vent reservoir check valve and spring (Fig. 94). Fig. 95 - (17)Remove remaining retainers as shown in (Fig. 95). Fig. 96 - (18)Remove valves and springs as shown in (Fig. 96). - NOTE: Refer to Cleaning and Inspection for cleaning procedures. ASSEMBLY - (1)Install valves and springs as shown in (Fig. 96). Fig. 97 - (2)Install regulator valve spring retainer (Fig. 97). Fig. 98 - (3)Install dual retainer plate using Tool 6301 (Fig. 98). Fig. 99 - (4)Install vent reservoir check valve and spring (Fig. 99). Fig. 100 - (5)Install the vent reservoir check valve retainer (Fig. 100). Fig. 101 - (6)Verify that all retainers are installed as shown in (Fig. 101). Retainers should be flush or below valve body surface. Fig. 102 - (7)Install check balls into position as shown in (Fig. 102). If necessary, secure them with petrolatum or transmission assembly gel for assembly ease. Fig. 103 - (8)Install thermal valve into transfer plate (Fig. 103). Fig. 104 - (9)Install separator plate to valve body (Fig. 104). Fig. 105 - (10)Install the overdrive clutch (# 5) check valve to separator plate (Fig. 105) Fig. 106 - (11)Install oil screen to separator plate (Fig. 106). Fig. 107 - (12)Install transfer plate to valve body and separator plate. Make sure oil screen and # 5 check valve do not bind (Fig. 107). Fig. 108 - (13)Install twenty-four transfer plate to valve body screws (Fig. 108) and torque to 5 Nm (45 in. lbs.). Fig. 109 - (14)Install 2/4 Accumulator components as shown in (Fig. 109). Fig. 110 - (15)Torque 2/4 Accumulator retainer to 5 Nm (45 in. lbs.) (Fig. 110). Fig. 111 - (16)Install Manual Shaft/Rooster Comb and Transmission Range Sensor (Fig. 111). Fig. 112 - (17)Make sure Manual Valve control pin is contained within the rooster comb slot (Fig. 112). Install Transmission Range Sensor retaining screw (Fig. 112) and torque to 5 Nm (45 in. lbs.). Fig. 113 - (18)Install manual shaft seal (Fig. 113).
2000 | Dodge or Ram Truck | Caravan FWD | V6-3.8L VIN L | Automatic Transmission/Transaxle ¦Service and Repair, Procedures: Standard Service Procedures, Oil Pump Volume Check | Measuring oil pump output volume will determine if sufficient flow to the transmission oil cooler exists, and whether or not an internal transmission failure is present. - Verify that transmission fluid is at the proper level. Refer to Fluid Level and Condition. If adding fluid is necessary, fill to the proper level with Mopar ATF+3 (Automatic Transmission Fluid-Type 7176). The following procedure is to check oil pump output volume: - (1)Disconnect the To cooler line at the oil cooler inlet and place a collecting container under the disconnected line. - CAUTION: With the fluid set at the proper level, fluid collection should not exceed (1) quart or internal damage to the transmission may occur. - (2)Start engine and run at curb idle speed, with the shift selector in neutral. - (3)If one quart of ATF is collected in 20 seconds or less, flow is within acceptable limits. If fluid flow is intermittent or it takes more than 20 seconds to collect one quart of ATF. - (4)Inspect the cooler hose for damage. Replace if necessary. - (5)Connect the To cooler hose to the oil cooler inlet and torque clamp to 2 Nm (20 in. lbs.) torque. - (6)Refill the transaxle to proper level with Mopar ATF+3 (Automatic Transmission Fluid-Type 7176).
2000 | Dodge or Ram Truck | Caravan FWD | V6-3.8L VIN L | Fluid - A/T ¦Service and Repair, Procedures: 40/41TE, Fluid Level and Condition Check | STANDARD PROCEDURE - FLUID LEVEL AND CONDITION CHECK - NOTE: Only transmission fluid of the type labeled Mopar ATF+4 (Automatic Transmission Fluid-Type 9602) should be used in this transaxle. FLUID LEVEL CHECK - The transmission sump has a fluid level indicator (dipstick) to check oil similar to most automatic transmissions. It is located on the left side of the engine. Be sure to wipe all dirt from dipstick handle before removing. - The torque converter fills in both the P Park and N Neutral positions. Place the selector lever in P Park to be sure that the fluid level check is accurate. The engine should be running at idle speed for at least one minute, with the vehicle on level ground. At normal operating temperature (approximately 82°C or 180°F.), the fluid level is correct if it is in the HOT region (cross-hatched area) on the oil level indicator (Fig. 214). The fluid level should be within the WARM range of the dipstick at 70°F fluid temperature. FLUID LEVEL CHECK USING DRB - NOTE: Engine and Transaxle should be at normal operating temperature before performing this procedure. 1. Start engine and apply parking brake. 2. Hook up DRB scan tool and select transmission. 3. Select sensors. 4. Read the transmission temperature value. 5. Compare the fluid temperature value with the fluid temperature chart (Fig. 215). 6. Adjust transmission fluid level shown on the indicator according to the chart. 7. Check transmission for leaks. - Low fluid level can cause a variety of conditions because it allows the pump to take in air along with the fluid. As in any hydraulic system, air bubbles make the fluid spongy, therefore, pressures will be low and build up slowly. - Improper filling can also raise the fluid level too high. When the transaxle has too much fluid, the gears churn up foam and cause the same conditions, which occur with a low fluid level. - In either case, air bubbles can cause overheating and/or fluid oxidation, and varnishing. This can interfere with normal valve, clutch, and accumulator operation. Foaming can also result in fluid escaping from the transaxle vent where it may be mistaken for a leak. FLUID CONDITION - Along with fluid level, it is important to check the condition of the fluid. When the fluid smells burned, and is contaminated with metal or friction material particles, a complete transaxle recondition is probably required. Be sure to examine the fluid on the dipstick closely. If there is any doubt about its condition, drain out a sample for a double check. - Mopar ATF+4 (Automatic Transmission Fluid Type 9602) when new is red in color. The ATF is dyed red so it can be identified from other fluids used in the vehicle such as engine oil or antifreeze. The red color is not permanent and is not an indicator of fluid condition. As the vehicle is driven, the ATF will begin to look darker in color and may eventually become brown. This is normal. A dark brown/black fluid accompanied with a burnt odor and/or deterioration in shift quality may indicate fluid deterioration or transmission component failure. - After the fluid has been checked, seat the dipstick fully to seal out water and dirt.
2000 | Dodge or Ram Truck | Caravan FWD | V6-3.8L VIN L | Automatic Transmission/Transaxle ¦Service and Repair, Procedures: Standard Service Procedures, Fluid Level and Condition Check, 31TH 3 Speed | STANDARD PROCEDURE - FLUID LEVEL AND CONDITION CHECK - NOTE: The transmission and differential sump have a common oil sump with a communicating opening between the two. FLUID LEVEL CHECK - The torque converter fills in both the P Park and N Neutral positions. Place the selector lever in P Park to be sure that the fluid level check is accurate. The engine should be running at idle speed for at least one minute, with the vehicle on level ground. This will assure complete oil level stabilization between differential and transmission. The fluid should be at normal operating temperature (approximately 82°C or 180°F.). The fluid level is correct if it is in the HOT region (crosshatched area) on the fluid level indicator (Fig. 165). - Low fluid level can cause a variety of conditions because it allows the pump to take in air along with the fluid. As in any hydraulic system, air bubbles make the fluid spongy, therefore, pressures will be low and build up slowly. - Improper filling can also raise the fluid level too high. When the transaxle has too much fluid, the gears churn up foam and cause the same conditions, which occur with a low fluid level. - In either case, the air bubbles can cause overheating, fluid oxidation, and varnishing. This can interfere with normal valve, clutch, and servo operation. Foaming can also result in fluid escaping from the transaxle dipstick where it may be mistaken for a leak. - Along with fluid level, it is important to check the condition of the fluid. When the fluid smells burned, and is contaminated with metal or friction material particles, a complete transaxle overhaul is needed. Be sure to examine the fluid on the dipstick closely. If there is any doubt about its condition, drain out a sample for a double check. FLUID CONDITION - Along with fluid level, it is important to check the condition of the fluid. When the fluid smells burned, and is contaminated with metal or friction material particles, a complete transaxle recondition is needed. Be sure to examine the fluid on the dipstick closely. If there is any doubt about its condition, drain out a sample for a double check. - Mopar ATF +4 (Automatic Transmission Fluid Type 9602) when new is red in color. The ATF is dyed red so it can be identified from other fluids used in the vehicle such as engine oil or antifreeze. The red color is not permanent and is not an indicator of fluid condition. As the vehicle is driven, the ATF will begin to look darker in color and may eventually become brown. This is normal. ATF +4 also has a unique odor that may change with age. Consequently, odor and color cannot be used to indicate the fluid condition or the need for a fluid change. - After the fluid has been checked, seat the dipstick fully to seal out water and dirt.
2000 | Dodge or Ram Truck | Caravan FWD | V6-3.8L VIN L | Automatic Transmission/Transaxle ¦Service and Repair, Procedures: Standard Service Procedures, Fluid Level and Condition Check, 41TE 4 Speed | STANDARD PROCEDURE - FLUID LEVEL AND CONDITION CHECK - NOTE: Only transmission fluid of the type labeled Mopar ATF +4 (Automatic Transmission Fluid-Type 9602) should be used in this transaxle. FLUID LEVEL CHECK - The transmission sump has a fluid level indicator (dipstick) to check oil similar to most automatic transmissions. It is located on the left side of the engine. Be sure to wipe all dirt from dipstick handle before removing. - The torque converter fills in both the P Park and N Neutral positions. Place the selector lever in P Park to be sure that the fluid level check is accurate. The engine should be running at idle speed for at least one minute, with the vehicle on level ground. At normal operating temperature (approximately 82°C or 180°F.), the fluid level is correct if it is in the HOT region (cross-hatched area) on the oil level indicator (Fig. 214). The fluid level should be within the WARM range of the dipstick at 70°F fluid temperature. FLUID LEVEL CHECK USING DRB - NOTE: Engine and Transaxle should be at normal operating temperature before performing this procedure. 1. Start engine and apply parking brake. 2. Hook up DRB scan tool and select transmission. 3. Select sensors. 4. Read the transmission temperature value. 5. Compare the fluid temperature value with the fluid temperature chart (Fig. 215). 6. Adjust transmission fluid level shown on the indicator according to the chart. 7. Check transmission for leaks. - Low fluid level can cause a variety of conditions because it allows the pump to take in air along with the fluid. As in any hydraulic system, air bubbles make the fluid spongy, therefore, pressures will be low and build up slowly. - Improper filling can also raise the fluid level too high. When the transaxle has too much fluid, the gears churn up foam and cause the same conditions, which occur with a low fluid level. - In either case, air bubbles can cause overheating and/or fluid oxidation, and varnishing. This can interfere with normal valve, clutch, and accumulator operation. Foaming can also result in fluid escaping from the transaxle vent where it may be mistaken for a leak. FLUID CONDITION - Along with fluid level, it is important to check the condition of the fluid. When the fluid smells burned, and is contaminated with metal or friction material particles, a complete transaxle recondition is probably required. Be sure to examine the fluid on the dipstick closely. If there is any doubt about its condition, drain out a sample for a double check. - Mopar ATF +4 (Automatic Transmission Fluid Type 9602) when new is red in color. The ATF is dyed red so it can be identified from other fluids used in the vehicle such as engine oil or antifreeze. The red color is not permanent and is not an indicator of fluid condition. As the vehicle is driven, the ATF will begin to look darker in color and may eventually become brown. This is normal. ATF +4 also has a unique odor that may change with age. Consequently, odor and color cannot be used to indicate the fluid condition or the need for a fluid change. - After the fluid has been checked, seat the dipstick fully to seal out water and dirt.
2000 | Dodge or Ram Truck | Dakota 2WD | L4-2.5L VIN P | Vacuum Brake Booster ¦Service and Repair, Procedures | REMOVAL 1. Remove master cylinder. 2. Disconnect vacuum lines at booster. 3. Remove clip securing booster push rod to brake pedal. 4. Remove nuts from booster mounting studs. 5. Remove booster, spacer and gaskets from front cowl panel. INSTALLATION 1. Position spacer and gaskets on booster studs. 2. Guide booster studs into cowl panel holes and seat booster on panel. 3. Install and tighten booster attaching nuts to 28 Nm (250 inch lbs.). 4. Install booster push rod on brake pedal and install clip. 5. Install booster check valve if removed and connect vacuum hose to check valve. 6. Install master cylinder. 7. Fill and bleed brake system.
2000 | Dodge or Ram Truck | Dakota 2WD | L4-2.5L VIN P | Distributor ¦Service and Repair, Procedures: Checking Distributor Position | To verify correct distributor rotational position, the DRB scan tool must be used. WARNING: WHEN PERFORMING THE FOLLOWING TEST, THE ENGINE WILL BE RUNNING. BE CAREFUL NOT TO STAND IN LINE WITH THE FAN BLADES OR FAN BELT. DO NOT WEAR LOOSE CLOTHING. 1. Connect DRB scan tool to data link connector. The data link connector is located in passenger compartment, below and to left of steering column. 2. Gain access to SET SYNC screen on DRB. 3. Follow directions on DRB screen and start engine. Bring to operating temperature (engine must be in "closed loop" mode). 4. With engine running at idle speed, the words IN RANGE should appear on screen along with 0). This indicates correct distributor position. 5. If a plus (+) or a minus (-) is displayed next to degree number, and/or the degree displayed is not zero, loosen but do not remove distributor holddown clamp bolt. Rotate distributor until IN RANGE appears on screen. Continue to rotate distributor until achieving as close to 0 ° as possible. After adjustment, tighten clamp bolt to 22.5 Nm (200 in. lbs.) torque. - The degree scale on SET SYNC screen of DRB is referring to fuel synchronization only. It is not referring to ignition timing. Because of this, do not attempt to adjust ignition timing using this method. Rotating distributor will have no effect on ignition timing. All ignition timing values are controlled by Powertrain Control Module (PCM). - After testing, install air cleaner assembly.
2000 | Dodge or Ram Truck | Dakota 2WD | L4-2.5L VIN P | Cooling System ¦Service and Repair, Procedures: Coolant Level Check | The cooling system is closed and designed to maintain coolant level to top of radiator. - WARNING: DO NOT OPEN RADIATOR DRAINCOCK WITH ENGINE RUNNING OR WHILE ENGINE IS HOT AND COOLING SYSTEM IS UNDER PRESSURE. - Remove radiator cap. The coolant level should be to top of radiator. If not, and if coolant level in coolant recovery bottle is at ADD mark, check for: + An air leak in coolant reserve/overflow tank or its hose + An air leak in radiator filler neck + Leak in pressure cap seal to radiator filler neck
2000 | Dodge or Ram Truck | Dakota 2WD | L4-2.5L VIN P | Drive Belt ¦Service and Repair, Procedures: Checking Belt Tension | NOTE: Do not attempt to check belt tension on vehicles equipped with the 3.9L/4.7L/5.9L engines. They are equipped with an automatic belt tensioner.
2000 | Dodge or Ram Truck | Dakota 2WD | L4-2.5L VIN P | Cooling System ¦Service and Repair, Procedures: Coolant Level Check - Routine | NOTE: Do not remove radiator cap for routine coolant level inspections. The coolant level can be checked at coolant recovery bottle. - The coolant reserve/overflow system provides a quick method for determining coolant level without removing radiator pressure cap. With engine not running, open the coolant recovery bottle cap and remove coolant level indicator dipstick to observe coolant level in coolant recovery bottle. The coolant level should be between ADD and FULL marks. If the coolant level is at or below the ADD mark, fill the recovery bottle with a 50/50 mixture of antifreeze and water ONE QUART AT A TIME. Repeat this procedure until the coolant level is at the FULL mark.
2000 | Dodge or Ram Truck | Dakota 2WD | L4-2.5L VIN P | Heating and Air Conditioning ¦Service and Repair, Procedures: Vacuum System Service | Vacuum control is used to operate the mode doors in the heater-only and heater-A/C housings. Testing of the heater-only and heater-A/C mode control switch operation will determine if the vacuum, electrical, and mechanical controls are functioning. However, it is possible that a vacuum control system that operates perfectly at engine idle (high engine vacuum) may not function properly at high engine speeds or loads (low engine vacuum). This can be caused by leaks in the vacuum system, or a faulty vacuum check valve. A vacuum system test will help to identify the source of poor vacuum system performance or vacuum system leaks. Before starting this test, stop the engine and make certain that the problem is not a disconnected vacuum supply tube at the power brake booster vacuum tap or at the vacuum reservoir. Adjust Vacuum Test Bleed Valve Use an adjustable vacuum test set (Special Tool C-3707) and a suitable vacuum pump to test the heater-A/C vacuum control system. With a finger placed over the end of the vacuum test hose probe, adjust the bleed valve on the test set gauge to obtain a vacuum of exactly 27 kPa (8 in. Hg.). Release and block the end of the probe several times to verify that the vacuum reading returns to the exact 27 kPa (8 in. Hg.) setting. Otherwise, a false reading will be obtained during testing.
2000 | Dodge or Ram Truck | Dakota 2WD | L4-2.5L VIN P | Vacuum Check Valve HVAC ¦Service and Repair, Procedures: Vacuum Check Valve Replacement 1 | REMOVAL Vacuum Supply 1. Unplug the vacuum supply line connector at the power brake booster. 2. Note the orientation of the check valve in the vacuum supply line for correct reinstallation. 3. Unplug the vacuum check valve from the vacuum supply line fittings. 4. Reverse the removal procedures to install.
2000 | Dodge or Ram Truck | Dakota 2WD | L4-2.5L VIN P | Vacuum Check Valve HVAC ¦Service and Repair, Procedures: Vacuum Check Valve Replacement 2 | REMOVAL AND INSTALLATION 1. Remove the vacuum check valve. The valve is located in the vacuum supply tube (black) at the power brake booster on the left side of the engine compartment. 2. Connect the test set vacuum supply hose to the heater-A/C control side of the valve. When connected to this side of the check valve, no vacuum should pass and the test set gauge should return to the 27 kPa (8 in. Hg.) setting. If OK, go to step Step 3. If not OK, replace the faulty valve. 3. Connect the test set vacuum supply hose to the engine vacuum side of the valve. When connected to this side of the check valve, vacuum should flow through the valve without restriction. If not OK, replace the faulty valve.
2000 | Dodge or Ram Truck | Dakota 2WD | L4-2.5L VIN P | Fluid Pan ¦Service and Repair, Procedures: All RH/RE 30/32/42/44/46/47/48 3 and 4 speed, Fluid Level and Condition Check | Low fluid level can cause a variety of conditions because it allows the pump to take in air along with the fluid. As in any hydraulic system, air bubbles make the fluid spongy, therefore, pressures will be low and build up slowly. - Improper filling can also raise the fluid level too high. When the transmssion has too much fluid, the geartrain churns up foam and cause the same conditions which occur with a low fluid level. - In either case, air bubbles can cause overheating and/or fluid oxidation, and varnishing. This can interfere with normal valve, clutch, and accumulator operation. Foaming can also result in fluid escaping from the transmission vent where it may be mistaken for a leak. - Along with fluid level, it is important to check the condition of the fluid. When the fluid smells burned, and is contaminated with metal or friction material particles, a complete transmission recondition is needed. Be sure to examine the fluid on the dipstick closely. If there is any doubt about its condition, drain out a sample for a double check. - After the fluid has been checked, seat the dipstick fully to seal out water and dirt. - The transmission has a dipstick to check oil level. It is located on the right side of the engine. Be sure to wipe all dirt from dipstick handle before removing. - Fluid level is checked with the engine running at curb idle speed, the transmission in NEUTRAL and the transmission fluid at normal operating temperature. The engine should be running at idle speed for at least one minute, with the vehicle on level ground. - Transmission fluid level should be checked monthly under normal operation. If the vehicle is used for trailer towing or similar heavy load hauling, check fluid level and condition weekly. Fluid level is checked with the engine running at curb idle speed, the transmission in NEUTRAL and the transmission fluid at normal operating temperature. FLUID LEVEL CHECK PROCEDURE 1. Transmission fluid must be at normal operating temperature for accurate fluid level check. Drive vehicle if necessary to bring fluid temperature up to normal hot operating temperature of 82 °C (180 °F). 2. Position vehicle on level surface. 3. Start and run engine at curb idle speed. 4. Apply parking brakes. 5. Shift transmission momentarily into all gear ranges. Then shift transmission back to Neutral. 6. Clean top of filler tube and dipstick to keep dirt from entering tube. Fig. 72 7. Remove dipstick (Fig. 72) and check fluid level as follows: - a. Correct acceptable level is in crosshatch area. - b. Correct maximum level is to MAX arrow mark. - c. Incorrect level is at or below MIN line. - d. If fluid is low, add only enough Mopar ATF +4 to restore correct level. Do not overfill. - CAUTION: Do not overfill the transmission. Overfilling may cause leakage out the pump vent which can be mistaken for a pump seal leak. Overfilling will also cause fluid aeration and foaming as the excess fluid is picked up and churned by the gear train. This will significantly reduce fluid life.
2000 | Dodge or Ram Truck | Dakota 2WD | L4-2.5L VIN P | Fluid - A/T ¦Service and Repair, Procedures: All RH/RE 30/32/42/44/46/47/48 3 and 4 speed, Fluid Level and Condition Check | Low fluid level can cause a variety of conditions because it allows the pump to take in air along with the fluid. As in any hydraulic system, air bubbles make the fluid spongy, therefore, pressures will be low and build up slowly. - Improper filling can also raise the fluid level too high. When the transmssion has too much fluid, the geartrain churns up foam and cause the same conditions which occur with a low fluid level. - In either case, air bubbles can cause overheating and/or fluid oxidation, and varnishing. This can interfere with normal valve, clutch, and accumulator operation. Foaming can also result in fluid escaping from the transmission vent where it may be mistaken for a leak. - Along with fluid level, it is important to check the condition of the fluid. When the fluid smells burned, and is contaminated with metal or friction material particles, a complete transmission recondition is needed. Be sure to examine the fluid on the dipstick closely. If there is any doubt about its condition, drain out a sample for a double check. - After the fluid has been checked, seat the dipstick fully to seal out water and dirt. - The transmission has a dipstick to check oil level. It is located on the right side of the engine. Be sure to wipe all dirt from dipstick handle before removing. - Fluid level is checked with the engine running at curb idle speed, the transmission in NEUTRAL and the transmission fluid at normal operating temperature. The engine should be running at idle speed for at least one minute, with the vehicle on level ground. - Transmission fluid level should be checked monthly under normal operation. If the vehicle is used for trailer towing or similar heavy load hauling, check fluid level and condition weekly. Fluid level is checked with the engine running at curb idle speed, the transmission in NEUTRAL and the transmission fluid at normal operating temperature. FLUID LEVEL CHECK PROCEDURE 1. Transmission fluid must be at normal operating temperature for accurate fluid level check. Drive vehicle if necessary to bring fluid temperature up to normal hot operating temperature of 82 °C (180 °F). 2. Position vehicle on level surface. 3. Start and run engine at curb idle speed. 4. Apply parking brakes. 5. Shift transmission momentarily into all gear ranges. Then shift transmission back to Neutral. 6. Clean top of filler tube and dipstick to keep dirt from entering tube. Fig. 72 7. Remove dipstick (Fig. 72) and check fluid level as follows: - a. Correct acceptable level is in crosshatch area. - b. Correct maximum level is to MAX arrow mark. - c. Incorrect level is at or below MIN line. - d. If fluid is low, add only enough Mopar ATF +4 to restore correct level. Do not overfill. - CAUTION: Do not overfill the transmission. Overfilling may cause leakage out the pump vent which can be mistaken for a pump seal leak. Overfilling will also cause fluid aeration and foaming as the excess fluid is picked up and churned by the gear train. This will significantly reduce fluid life.
2000 | Dodge or Ram Truck | Dakota 2WD | L4-2.5L VIN P | Fluid Filter - A/T ¦Service and Repair, Procedures: All RH/RE 30/32/42/44/46/47/48 3 and 4 speed, Fluid Level and Condition Check | Low fluid level can cause a variety of conditions because it allows the pump to take in air along with the fluid. As in any hydraulic system, air bubbles make the fluid spongy, therefore, pressures will be low and build up slowly. - Improper filling can also raise the fluid level too high. When the transmssion has too much fluid, the geartrain churns up foam and cause the same conditions which occur with a low fluid level. - In either case, air bubbles can cause overheating and/or fluid oxidation, and varnishing. This can interfere with normal valve, clutch, and accumulator operation. Foaming can also result in fluid escaping from the transmission vent where it may be mistaken for a leak. - Along with fluid level, it is important to check the condition of the fluid. When the fluid smells burned, and is contaminated with metal or friction material particles, a complete transmission recondition is needed. Be sure to examine the fluid on the dipstick closely. If there is any doubt about its condition, drain out a sample for a double check. - After the fluid has been checked, seat the dipstick fully to seal out water and dirt. - The transmission has a dipstick to check oil level. It is located on the right side of the engine. Be sure to wipe all dirt from dipstick handle before removing. - Fluid level is checked with the engine running at curb idle speed, the transmission in NEUTRAL and the transmission fluid at normal operating temperature. The engine should be running at idle speed for at least one minute, with the vehicle on level ground. - Transmission fluid level should be checked monthly under normal operation. If the vehicle is used for trailer towing or similar heavy load hauling, check fluid level and condition weekly. Fluid level is checked with the engine running at curb idle speed, the transmission in NEUTRAL and the transmission fluid at normal operating temperature. FLUID LEVEL CHECK PROCEDURE 1. Transmission fluid must be at normal operating temperature for accurate fluid level check. Drive vehicle if necessary to bring fluid temperature up to normal hot operating temperature of 82 °C (180 °F). 2. Position vehicle on level surface. 3. Start and run engine at curb idle speed. 4. Apply parking brakes. 5. Shift transmission momentarily into all gear ranges. Then shift transmission back to Neutral. 6. Clean top of filler tube and dipstick to keep dirt from entering tube. Fig. 72 7. Remove dipstick (Fig. 72) and check fluid level as follows: - a. Correct acceptable level is in crosshatch area. - b. Correct maximum level is to MAX arrow mark. - c. Incorrect level is at or below MIN line. - d. If fluid is low, add only enough Mopar ATF +4 to restore correct level. Do not overfill. - CAUTION: Do not overfill the transmission. Overfilling may cause leakage out the pump vent which can be mistaken for a pump seal leak. Overfilling will also cause fluid aeration and foaming as the excess fluid is picked up and churned by the gear train. This will significantly reduce fluid life.
2000 | Dodge or Ram Truck | Dakota 2WD | L4-2.5L VIN P | Automatic Transmission/Transaxle ¦Service and Repair, Procedures: Standard Service Procedures, Fluid Level and Condition Check, All RH/RE 30/32/42/44/46/47/48 3 and 4 speed | Low fluid level can cause a variety of conditions because it allows the pump to take in air along with the fluid. As in any hydraulic system, air bubbles make the fluid spongy, therefore, pressures will be low and build up slowly. - Improper filling can also raise the fluid level too high. When the transmssion has too much fluid, the geartrain churns up foam and cause the same conditions which occur with a low fluid level. - In either case, air bubbles can cause overheating and/or fluid oxidation, and varnishing. This can interfere with normal valve, clutch, and accumulator operation. Foaming can also result in fluid escaping from the transmission vent where it may be mistaken for a leak. - Along with fluid level, it is important to check the condition of the fluid. When the fluid smells burned, and is contaminated with metal or friction material particles, a complete transmission recondition is needed. Be sure to examine the fluid on the dipstick closely. If there is any doubt about its condition, drain out a sample for a double check. - After the fluid has been checked, seat the dipstick fully to seal out water and dirt. - The transmission has a dipstick to check oil level. It is located on the right side of the engine. Be sure to wipe all dirt from dipstick handle before removing. - Fluid level is checked with the engine running at curb idle speed, the transmission in NEUTRAL and the transmission fluid at normal operating temperature. The engine should be running at idle speed for at least one minute, with the vehicle on level ground. - Transmission fluid level should be checked monthly under normal operation. If the vehicle is used for trailer towing or similar heavy load hauling, check fluid level and condition weekly. Fluid level is checked with the engine running at curb idle speed, the transmission in NEUTRAL and the transmission fluid at normal operating temperature. FLUID LEVEL CHECK PROCEDURE 1. Transmission fluid must be at normal operating temperature for accurate fluid level check. Drive vehicle if necessary to bring fluid temperature up to normal hot operating temperature of 82 °C (180 °F). 2. Position vehicle on level surface. 3. Start and run engine at curb idle speed. 4. Apply parking brakes. 5. Shift transmission momentarily into all gear ranges. Then shift transmission back to Neutral. 6. Clean top of filler tube and dipstick to keep dirt from entering tube. Fig. 72 7. Remove dipstick (Fig. 72) and check fluid level as follows: - a. Correct acceptable level is in crosshatch area. - b. Correct maximum level is to MAX arrow mark. - c. Incorrect level is at or below MIN line. - d. If fluid is low, add only enough Mopar ATF +4 to restore correct level. Do not overfill. - CAUTION: Do not overfill the transmission. Overfilling may cause leakage out the pump vent which can be mistaken for a pump seal leak. Overfilling will also cause fluid aeration and foaming as the excess fluid is picked up and churned by the gear train. This will significantly reduce fluid life.
2000 | Dodge or Ram Truck | Dakota 2WD | V6-3.9L VIN X | Vacuum Brake Booster ¦Service and Repair, Procedures | REMOVAL 1. Remove master cylinder. 2. Disconnect vacuum lines at booster. 3. Remove clip securing booster push rod to brake pedal. 4. Remove nuts from booster mounting studs. 5. Remove booster, spacer and gaskets from front cowl panel. INSTALLATION 1. Position spacer and gaskets on booster studs. 2. Guide booster studs into cowl panel holes and seat booster on panel. 3. Install and tighten booster attaching nuts to 28 Nm (250 inch lbs.). 4. Install booster push rod on brake pedal and install clip. 5. Install booster check valve if removed and connect vacuum hose to check valve. 6. Install master cylinder. 7. Fill and bleed brake system.
2000 | Dodge or Ram Truck | Dakota 2WD | V6-3.9L VIN X | Distributor ¦Service and Repair, Procedures: Checking Distributor Position | To verify correct distributor rotational position, the DRB scan tool must be used. WARNING: WHEN PERFORMING THE FOLLOWING TEST, THE ENGINE WILL BE RUNNING. BE CAREFUL NOT TO STAND IN LINE WITH THE FAN BLADES OR FAN BELT. DO NOT WEAR LOOSE CLOTHING. 1. Connect DRB scan tool to data link connector. The data link connector is located in passenger compartment, below and to left of steering column. 2. Gain access to SET SYNC screen on DRB. 3. Follow directions on DRB screen and start engine. Bring to operating temperature (engine must be in "closed loop" mode). 4. With engine running at idle speed, the words IN RANGE should appear on screen along with 0). This indicates correct distributor position. 5. If a plus (+) or a minus (-) is displayed next to degree number, and/or the degree displayed is not zero, loosen but do not remove distributor holddown clamp bolt. Rotate distributor until IN RANGE appears on screen. Continue to rotate distributor until achieving as close to 0 ° as possible. After adjustment, tighten clamp bolt to 22.5 Nm (200 in. lbs.) torque. - The degree scale on SET SYNC screen of DRB is referring to fuel synchronization only. It is not referring to ignition timing. Because of this, do not attempt to adjust ignition timing using this method. Rotating distributor will have no effect on ignition timing. All ignition timing values are controlled by Powertrain Control Module (PCM). - After testing, install air cleaner assembly.
2000 | Dodge or Ram Truck | Dakota 2WD | V6-3.9L VIN X | Valve ¦Service and Repair, Procedures: Removal and Installation | REMOVAL 1. Compress valve springs using Valve Spring Compressor Tool MD-998772-A and adapter 6716A. 2. Remove valve retaining locks, valve spring retainers, valve stem seals, and valve springs. 3. Before removing valves, remove any burrs from valve stem lock grooves to prevent damage to the valve guides. Identify valves to ensure installation in original locations. INSTALLATION 1. Coat valve stems with lubrication oil and insert them in cylinder head. 2. If valves or seats are reground, check valve stem height. If valve is too long, replace cylinder head. 3. Install new seals on all valve guides. Install valve springs and valve retainers. 4. Compress valve springs with Valve Spring Compressor Tool MD-998772A and adapter 6716A, install locks and release tool. If valves and/or seats are ground, measure the installed height of springs. Be sure the measurement is taken from bottom of spring seat in cylinder head to the bottom surface of spring retainer. If spacers are installed, measure from the top of spacer. If height is greater than 42.86 mm (1-11/16 inches), install a 1.587 mm (1/16 inch) spacer in head counterbore. This should bring spring height back to normal 41.27 to 42.86 mm (1-5/8 to 1-11/16 inch).
2000 | Dodge or Ram Truck | Dakota 2WD | V6-3.9L VIN X | Cooling System ¦Service and Repair, Procedures: Coolant Level Check | The cooling system is closed and designed to maintain coolant level to top of radiator. - WARNING: DO NOT OPEN RADIATOR DRAINCOCK WITH ENGINE RUNNING OR WHILE ENGINE IS HOT AND COOLING SYSTEM IS UNDER PRESSURE. - Remove radiator cap. The coolant level should be to top of radiator. If not, and if coolant level in coolant recovery bottle is at ADD mark, check for: + An air leak in coolant reserve/overflow tank or its hose + An air leak in radiator filler neck + Leak in pressure cap seal to radiator filler neck
2000 | Dodge or Ram Truck | Dakota 2WD | V6-3.9L VIN X | Cooling System ¦Service and Repair, Procedures: Coolant Level Check - Routine | NOTE: Do not remove radiator cap for routine coolant level inspections. The coolant level can be checked at coolant recovery bottle. - The coolant reserve/overflow system provides a quick method for determining coolant level without removing radiator pressure cap. With engine not running, open the coolant recovery bottle cap and remove coolant level indicator dipstick to observe coolant level in coolant recovery bottle. The coolant level should be between ADD and FULL marks. If the coolant level is at or below the ADD mark, fill the recovery bottle with a 50/50 mixture of antifreeze and water ONE QUART AT A TIME. Repeat this procedure until the coolant level is at the FULL mark.
2000 | Dodge or Ram Truck | Dakota 2WD | V6-3.9L VIN X | Heating and Air Conditioning ¦Service and Repair, Procedures: Vacuum System Service | Vacuum control is used to operate the mode doors in the heater-only and heater-A/C housings. Testing of the heater-only and heater-A/C mode control switch operation will determine if the vacuum, electrical, and mechanical controls are functioning. However, it is possible that a vacuum control system that operates perfectly at engine idle (high engine vacuum) may not function properly at high engine speeds or loads (low engine vacuum). This can be caused by leaks in the vacuum system, or a faulty vacuum check valve. A vacuum system test will help to identify the source of poor vacuum system performance or vacuum system leaks. Before starting this test, stop the engine and make certain that the problem is not a disconnected vacuum supply tube at the power brake booster vacuum tap or at the vacuum reservoir. Adjust Vacuum Test Bleed Valve Use an adjustable vacuum test set (Special Tool C-3707) and a suitable vacuum pump to test the heater-A/C vacuum control system. With a finger placed over the end of the vacuum test hose probe, adjust the bleed valve on the test set gauge to obtain a vacuum of exactly 27 kPa (8 in. Hg.). Release and block the end of the probe several times to verify that the vacuum reading returns to the exact 27 kPa (8 in. Hg.) setting. Otherwise, a false reading will be obtained during testing.
2000 | Dodge or Ram Truck | Dakota 2WD | V6-3.9L VIN X | Automatic Transmission/Transaxle ¦Service and Repair, Procedures: Standard Service Procedures, Oil Pump Volume Check | Measuring the oil pump output volume will determine if sufficient oil flow to the transmission oil cooler exists, and whether or not an internal transmission failure is present. - Verify that the transmission fluid is at the proper level. Refer to the Fluid Level Check procedure. If necessary, fill the transmission to the proper level with Mopar ATF+3, type 7176, Automatic Transmission Fluid. 1 Disconnect the To cooler line at the cooler inlet and place a collecting container under the disconnected line. - CAUTION: With the fluid set at the proper level, fluid collection should not exceed (1) quart or internal damage to the transmission may occur. 2 Run the engine at curb idle speed, with the shift selector in neutral. 3 If one quart of transmission fluid is collected in the container in 20 seconds or less, oil pump flow volume is within acceptable limits. If fluid flow is intermittent, or it takes more than 20 seconds to collect one quart of fluid, refer to the Hydraulic Pressure tests for further diagnosis. 4 Re-connect the To cooler line to the transmission cooler inlet. 5 Refill the transmission to proper level.
2000 | Dodge or Ram Truck | Dakota 2WD | V6-3.9L VIN X | Vacuum Check Valve HVAC ¦Service and Repair, Procedures: Vacuum Check Valve Replacement 1 | REMOVAL Vacuum Supply 1. Unplug the vacuum supply line connector at the power brake booster. 2. Note the orientation of the check valve in the vacuum supply line for correct reinstallation. 3. Unplug the vacuum check valve from the vacuum supply line fittings. 4. Reverse the removal procedures to install.
2000 | Dodge or Ram Truck | Dakota 2WD | V6-3.9L VIN X | Vacuum Check Valve HVAC ¦Service and Repair, Procedures: Vacuum Check Valve Replacement 2 | REMOVAL AND INSTALLATION 1. Remove the vacuum check valve. The valve is located in the vacuum supply tube (black) at the power brake booster on the left side of the engine compartment. 2. Connect the test set vacuum supply hose to the heater-A/C control side of the valve. When connected to this side of the check valve, no vacuum should pass and the test set gauge should return to the 27 kPa (8 in. Hg.) setting. If OK, go to step Step 3. If not OK, replace the faulty valve. 3. Connect the test set vacuum supply hose to the engine vacuum side of the valve. When connected to this side of the check valve, vacuum should flow through the valve without restriction. If not OK, replace the faulty valve.
2000 | Dodge or Ram Truck | Dakota 2WD | V6-3.9L VIN X | Automatic Transmission/Transaxle ¦Service and Repair, Procedures: Standard Service Procedures, Converter Drainback Check Valve Service | The converter drainback check valve is located in the cooler outlet (pressure) line near the radiator tank. The valve prevents fluid drainback when the vehicle is parked for lengthy periods. The valve check ball is spring loaded and has an opening pressure of approximately 2 psi. - The valve is serviced as an assembly; it is not repairable. Do not clean the valve if restricted, or contaminated by sludge, or debris. If the valve fails, or if a transmission malfunction occurs that generates significant amounts of sludge and/or clutch particles and metal shavings, the valve must be replaced. - The valve must be removed whenever the cooler and lines are reverse flushed. The valve can be flow tested when necessary. The procedure is exactly the same as for flow testing a cooler. - If the valve is restricted, installed backwards, or in the wrong line, it will cause an overheating condition and possible transmission failure. - CAUTION: The drainback valve is a one-way flow device. It must be properly oriented in terms of flow direction for the cooler to function properly. The valve must be installed in the pressure line. Otherwise flow will be blocked and would cause an overheating condition and eventual transmission failure.
2000 | Dodge or Ram Truck | Dakota 2WD | V6-3.9L VIN X | Fluid Pan ¦Service and Repair, Procedures: All RH/RE 30/32/42/44/46/47/48 3 and 4 speed, Fluid Level and Condition Check | Low fluid level can cause a variety of conditions because it allows the pump to take in air along with the fluid. As in any hydraulic system, air bubbles make the fluid spongy, therefore, pressures will be low and build up slowly. - Improper filling can also raise the fluid level too high. When the transmssion has too much fluid, the geartrain churns up foam and cause the same conditions which occur with a low fluid level. - In either case, air bubbles can cause overheating and/or fluid oxidation, and varnishing. This can interfere with normal valve, clutch, and accumulator operation. Foaming can also result in fluid escaping from the transmission vent where it may be mistaken for a leak. - Along with fluid level, it is important to check the condition of the fluid. When the fluid smells burned, and is contaminated with metal or friction material particles, a complete transmission recondition is needed. Be sure to examine the fluid on the dipstick closely. If there is any doubt about its condition, drain out a sample for a double check. - After the fluid has been checked, seat the dipstick fully to seal out water and dirt. - The transmission has a dipstick to check oil level. It is located on the right side of the engine. Be sure to wipe all dirt from dipstick handle before removing. - Fluid level is checked with the engine running at curb idle speed, the transmission in NEUTRAL and the transmission fluid at normal operating temperature. The engine should be running at idle speed for at least one minute, with the vehicle on level ground. - Transmission fluid level should be checked monthly under normal operation. If the vehicle is used for trailer towing or similar heavy load hauling, check fluid level and condition weekly. Fluid level is checked with the engine running at curb idle speed, the transmission in NEUTRAL and the transmission fluid at normal operating temperature. FLUID LEVEL CHECK PROCEDURE 1. Transmission fluid must be at normal operating temperature for accurate fluid level check. Drive vehicle if necessary to bring fluid temperature up to normal hot operating temperature of 82 °C (180 °F). 2. Position vehicle on level surface. 3. Start and run engine at curb idle speed. 4. Apply parking brakes. 5. Shift transmission momentarily into all gear ranges. Then shift transmission back to Neutral. 6. Clean top of filler tube and dipstick to keep dirt from entering tube. Fig. 72 7. Remove dipstick (Fig. 72) and check fluid level as follows: - a. Correct acceptable level is in crosshatch area. - b. Correct maximum level is to MAX arrow mark. - c. Incorrect level is at or below MIN line. - d. If fluid is low, add only enough Mopar ATF +4 to restore correct level. Do not overfill. - CAUTION: Do not overfill the transmission. Overfilling may cause leakage out the pump vent which can be mistaken for a pump seal leak. Overfilling will also cause fluid aeration and foaming as the excess fluid is picked up and churned by the gear train. This will significantly reduce fluid life.
2000 | Dodge or Ram Truck | Dakota 2WD | V6-3.9L VIN X | Fluid - A/T ¦Service and Repair, Procedures: All RH/RE 30/32/42/44/46/47/48 3 and 4 speed, Fluid Level and Condition Check | Low fluid level can cause a variety of conditions because it allows the pump to take in air along with the fluid. As in any hydraulic system, air bubbles make the fluid spongy, therefore, pressures will be low and build up slowly. - Improper filling can also raise the fluid level too high. When the transmssion has too much fluid, the geartrain churns up foam and cause the same conditions which occur with a low fluid level. - In either case, air bubbles can cause overheating and/or fluid oxidation, and varnishing. This can interfere with normal valve, clutch, and accumulator operation. Foaming can also result in fluid escaping from the transmission vent where it may be mistaken for a leak. - Along with fluid level, it is important to check the condition of the fluid. When the fluid smells burned, and is contaminated with metal or friction material particles, a complete transmission recondition is needed. Be sure to examine the fluid on the dipstick closely. If there is any doubt about its condition, drain out a sample for a double check. - After the fluid has been checked, seat the dipstick fully to seal out water and dirt. - The transmission has a dipstick to check oil level. It is located on the right side of the engine. Be sure to wipe all dirt from dipstick handle before removing. - Fluid level is checked with the engine running at curb idle speed, the transmission in NEUTRAL and the transmission fluid at normal operating temperature. The engine should be running at idle speed for at least one minute, with the vehicle on level ground. - Transmission fluid level should be checked monthly under normal operation. If the vehicle is used for trailer towing or similar heavy load hauling, check fluid level and condition weekly. Fluid level is checked with the engine running at curb idle speed, the transmission in NEUTRAL and the transmission fluid at normal operating temperature. FLUID LEVEL CHECK PROCEDURE 1. Transmission fluid must be at normal operating temperature for accurate fluid level check. Drive vehicle if necessary to bring fluid temperature up to normal hot operating temperature of 82 °C (180 °F). 2. Position vehicle on level surface. 3. Start and run engine at curb idle speed. 4. Apply parking brakes. 5. Shift transmission momentarily into all gear ranges. Then shift transmission back to Neutral. 6. Clean top of filler tube and dipstick to keep dirt from entering tube. Fig. 72 7. Remove dipstick (Fig. 72) and check fluid level as follows: - a. Correct acceptable level is in crosshatch area. - b. Correct maximum level is to MAX arrow mark. - c. Incorrect level is at or below MIN line. - d. If fluid is low, add only enough Mopar ATF +4 to restore correct level. Do not overfill. - CAUTION: Do not overfill the transmission. Overfilling may cause leakage out the pump vent which can be mistaken for a pump seal leak. Overfilling will also cause fluid aeration and foaming as the excess fluid is picked up and churned by the gear train. This will significantly reduce fluid life.
2000 | Dodge or Ram Truck | Dakota 2WD | V6-3.9L VIN X | Fluid Filter - A/T ¦Service and Repair, Procedures: All RH/RE 30/32/42/44/46/47/48 3 and 4 speed, Fluid Level and Condition Check | Low fluid level can cause a variety of conditions because it allows the pump to take in air along with the fluid. As in any hydraulic system, air bubbles make the fluid spongy, therefore, pressures will be low and build up slowly. - Improper filling can also raise the fluid level too high. When the transmssion has too much fluid, the geartrain churns up foam and cause the same conditions which occur with a low fluid level. - In either case, air bubbles can cause overheating and/or fluid oxidation, and varnishing. This can interfere with normal valve, clutch, and accumulator operation. Foaming can also result in fluid escaping from the transmission vent where it may be mistaken for a leak. - Along with fluid level, it is important to check the condition of the fluid. When the fluid smells burned, and is contaminated with metal or friction material particles, a complete transmission recondition is needed. Be sure to examine the fluid on the dipstick closely. If there is any doubt about its condition, drain out a sample for a double check. - After the fluid has been checked, seat the dipstick fully to seal out water and dirt. - The transmission has a dipstick to check oil level. It is located on the right side of the engine. Be sure to wipe all dirt from dipstick handle before removing. - Fluid level is checked with the engine running at curb idle speed, the transmission in NEUTRAL and the transmission fluid at normal operating temperature. The engine should be running at idle speed for at least one minute, with the vehicle on level ground. - Transmission fluid level should be checked monthly under normal operation. If the vehicle is used for trailer towing or similar heavy load hauling, check fluid level and condition weekly. Fluid level is checked with the engine running at curb idle speed, the transmission in NEUTRAL and the transmission fluid at normal operating temperature. FLUID LEVEL CHECK PROCEDURE 1. Transmission fluid must be at normal operating temperature for accurate fluid level check. Drive vehicle if necessary to bring fluid temperature up to normal hot operating temperature of 82 °C (180 °F). 2. Position vehicle on level surface. 3. Start and run engine at curb idle speed. 4. Apply parking brakes. 5. Shift transmission momentarily into all gear ranges. Then shift transmission back to Neutral. 6. Clean top of filler tube and dipstick to keep dirt from entering tube. Fig. 72 7. Remove dipstick (Fig. 72) and check fluid level as follows: - a. Correct acceptable level is in crosshatch area. - b. Correct maximum level is to MAX arrow mark. - c. Incorrect level is at or below MIN line. - d. If fluid is low, add only enough Mopar ATF +4 to restore correct level. Do not overfill. - CAUTION: Do not overfill the transmission. Overfilling may cause leakage out the pump vent which can be mistaken for a pump seal leak. Overfilling will also cause fluid aeration and foaming as the excess fluid is picked up and churned by the gear train. This will significantly reduce fluid life.
2000 | Dodge or Ram Truck | Dakota 2WD | V6-3.9L VIN X | Automatic Transmission/Transaxle ¦Service and Repair, Procedures: Standard Service Procedures, Fluid Level and Condition Check, All RH/RE 30/32/42/44/46/47/48 3 and 4 speed | Low fluid level can cause a variety of conditions because it allows the pump to take in air along with the fluid. As in any hydraulic system, air bubbles make the fluid spongy, therefore, pressures will be low and build up slowly. - Improper filling can also raise the fluid level too high. When the transmssion has too much fluid, the geartrain churns up foam and cause the same conditions which occur with a low fluid level. - In either case, air bubbles can cause overheating and/or fluid oxidation, and varnishing. This can interfere with normal valve, clutch, and accumulator operation. Foaming can also result in fluid escaping from the transmission vent where it may be mistaken for a leak. - Along with fluid level, it is important to check the condition of the fluid. When the fluid smells burned, and is contaminated with metal or friction material particles, a complete transmission recondition is needed. Be sure to examine the fluid on the dipstick closely. If there is any doubt about its condition, drain out a sample for a double check. - After the fluid has been checked, seat the dipstick fully to seal out water and dirt. - The transmission has a dipstick to check oil level. It is located on the right side of the engine. Be sure to wipe all dirt from dipstick handle before removing. - Fluid level is checked with the engine running at curb idle speed, the transmission in NEUTRAL and the transmission fluid at normal operating temperature. The engine should be running at idle speed for at least one minute, with the vehicle on level ground. - Transmission fluid level should be checked monthly under normal operation. If the vehicle is used for trailer towing or similar heavy load hauling, check fluid level and condition weekly. Fluid level is checked with the engine running at curb idle speed, the transmission in NEUTRAL and the transmission fluid at normal operating temperature. FLUID LEVEL CHECK PROCEDURE 1. Transmission fluid must be at normal operating temperature for accurate fluid level check. Drive vehicle if necessary to bring fluid temperature up to normal hot operating temperature of 82 °C (180 °F). 2. Position vehicle on level surface. 3. Start and run engine at curb idle speed. 4. Apply parking brakes. 5. Shift transmission momentarily into all gear ranges. Then shift transmission back to Neutral. 6. Clean top of filler tube and dipstick to keep dirt from entering tube. Fig. 72 7. Remove dipstick (Fig. 72) and check fluid level as follows: - a. Correct acceptable level is in crosshatch area. - b. Correct maximum level is to MAX arrow mark. - c. Incorrect level is at or below MIN line. - d. If fluid is low, add only enough Mopar ATF +4 to restore correct level. Do not overfill. - CAUTION: Do not overfill the transmission. Overfilling may cause leakage out the pump vent which can be mistaken for a pump seal leak. Overfilling will also cause fluid aeration and foaming as the excess fluid is picked up and churned by the gear train. This will significantly reduce fluid life.
2000 | Dodge or Ram Truck | Dakota 2WD | V8-4.7L VIN N | Vacuum Brake Booster ¦Service and Repair, Procedures | REMOVAL 1. Remove master cylinder. 2. Disconnect vacuum lines at booster. 3. Remove clip securing booster push rod to brake pedal. 4. Remove nuts from booster mounting studs. 5. Remove booster, spacer and gaskets from front cowl panel. INSTALLATION 1. Position spacer and gaskets on booster studs. 2. Guide booster studs into cowl panel holes and seat booster on panel. 3. Install and tighten booster attaching nuts to 28 Nm (250 inch lbs.). 4. Install booster push rod on brake pedal and install clip. 5. Install booster check valve if removed and connect vacuum hose to check valve. 6. Install master cylinder. 7. Fill and bleed brake system.
2000 | Dodge or Ram Truck | Dakota 2WD | V8-4.7L VIN N | Distributor ¦Service and Repair, Procedures: Checking Distributor Position | To verify correct distributor rotational position, the DRB scan tool must be used. WARNING: WHEN PERFORMING THE FOLLOWING TEST, THE ENGINE WILL BE RUNNING. BE CAREFUL NOT TO STAND IN LINE WITH THE FAN BLADES OR FAN BELT. DO NOT WEAR LOOSE CLOTHING. 1. Connect DRB scan tool to data link connector. The data link connector is located in passenger compartment, below and to left of steering column. 2. Gain access to SET SYNC screen on DRB. 3. Follow directions on DRB screen and start engine. Bring to operating temperature (engine must be in "closed loop" mode). 4. With engine running at idle speed, the words IN RANGE should appear on screen along with 0). This indicates correct distributor position. 5. If a plus (+) or a minus (-) is displayed next to degree number, and/or the degree displayed is not zero, loosen but do not remove distributor holddown clamp bolt. Rotate distributor until IN RANGE appears on screen. Continue to rotate distributor until achieving as close to 0 ° as possible. After adjustment, tighten clamp bolt to 22.5 Nm (200 in. lbs.) torque. - The degree scale on SET SYNC screen of DRB is referring to fuel synchronization only. It is not referring to ignition timing. Because of this, do not attempt to adjust ignition timing using this method. Rotating distributor will have no effect on ignition timing. All ignition timing values are controlled by Powertrain Control Module (PCM). - After testing, install air cleaner assembly.
2000 | Dodge or Ram Truck | Dakota 2WD | V8-4.7L VIN N | Cooling System ¦Service and Repair, Procedures: Coolant Level Check | The cooling system is closed and designed to maintain coolant level to top of radiator. - WARNING: DO NOT OPEN RADIATOR DRAINCOCK WITH ENGINE RUNNING OR WHILE ENGINE IS HOT AND COOLING SYSTEM IS UNDER PRESSURE. - Remove radiator cap. The coolant level should be to top of radiator. If not, and if coolant level in coolant recovery bottle is at ADD mark, check for: + An air leak in coolant reserve/overflow tank or its hose + An air leak in radiator filler neck + Leak in pressure cap seal to radiator filler neck
2000 | Dodge or Ram Truck | Dakota 2WD | V8-4.7L VIN N | Cooling System ¦Service and Repair, Procedures: Coolant Level Check - Routine | NOTE: Do not remove radiator cap for routine coolant level inspections. The coolant level can be checked at coolant recovery bottle. - The coolant reserve/overflow system provides a quick method for determining coolant level without removing radiator pressure cap. With engine not running, open the coolant recovery bottle cap and remove coolant level indicator dipstick to observe coolant level in coolant recovery bottle. The coolant level should be between ADD and FULL marks. If the coolant level is at or below the ADD mark, fill the recovery bottle with a 50/50 mixture of antifreeze and water ONE QUART AT A TIME. Repeat this procedure until the coolant level is at the FULL mark.
2000 | Dodge or Ram Truck | Dakota 2WD | V8-4.7L VIN N | Heating and Air Conditioning ¦Service and Repair, Procedures: Vacuum System Service | Vacuum control is used to operate the mode doors in the heater-only and heater-A/C housings. Testing of the heater-only and heater-A/C mode control switch operation will determine if the vacuum, electrical, and mechanical controls are functioning. However, it is possible that a vacuum control system that operates perfectly at engine idle (high engine vacuum) may not function properly at high engine speeds or loads (low engine vacuum). This can be caused by leaks in the vacuum system, or a faulty vacuum check valve. A vacuum system test will help to identify the source of poor vacuum system performance or vacuum system leaks. Before starting this test, stop the engine and make certain that the problem is not a disconnected vacuum supply tube at the power brake booster vacuum tap or at the vacuum reservoir. Adjust Vacuum Test Bleed Valve Use an adjustable vacuum test set (Special Tool C-3707) and a suitable vacuum pump to test the heater-A/C vacuum control system. With a finger placed over the end of the vacuum test hose probe, adjust the bleed valve on the test set gauge to obtain a vacuum of exactly 27 kPa (8 in. Hg.). Release and block the end of the probe several times to verify that the vacuum reading returns to the exact 27 kPa (8 in. Hg.) setting. Otherwise, a false reading will be obtained during testing.
2000 | Dodge or Ram Truck | Dakota 2WD | V8-4.7L VIN N | Automatic Transmission/Transaxle ¦Service and Repair, Procedures: Standard Service Procedures, Oil Pump Volume Check | Measuring the oil pump output volume will determine if sufficient oil flow to the transmission oil cooler exists, and whether or not an internal transmission failure is present. - Verify that the transmission fluid is at the proper level. Refer to the Fluid Level Check procedure. If necessary, fill the transmission to the proper level with Mopar ATF+3, type 7176, Automatic Transmission Fluid. 1. Disconnect the To cooler line at the cooler inlet and place a collecting container under the disconnected line. - CAUTION: With the fluid set at the proper level, fluid collection should not exceed 1 quart or internal damage to the transmission may occur. 2. Run the engine at curb idle speed, with the shift selector in neutral. 3. If one quart of transmission fluid is collected in the container in 20 seconds or less, oil pump flow volume is within acceptable limits. If fluid flow is intermittent, or it takes more than 20 seconds to collect one quart of fluid, refer to the Hydraulic Pressure tests for further diagnosis. 4. Re-connect the To cooler line to the transmission cooler inlet. 5. Refill the transmission to proper level.
2000 | Dodge or Ram Truck | Dakota 2WD | V8-4.7L VIN N | Vacuum Check Valve HVAC ¦Service and Repair, Procedures: Vacuum Check Valve Replacement 1 | REMOVAL Vacuum Supply 1. Unplug the vacuum supply line connector at the power brake booster. 2. Note the orientation of the check valve in the vacuum supply line for correct reinstallation. 3. Unplug the vacuum check valve from the vacuum supply line fittings. 4. Reverse the removal procedures to install.
2000 | Dodge or Ram Truck | Dakota 2WD | V8-4.7L VIN N | Vacuum Check Valve HVAC ¦Service and Repair, Procedures: Vacuum Check Valve Replacement 2 | REMOVAL AND INSTALLATION 1. Remove the vacuum check valve. The valve is located in the vacuum supply tube (black) at the power brake booster on the left side of the engine compartment. 2. Connect the test set vacuum supply hose to the heater-A/C control side of the valve. When connected to this side of the check valve, no vacuum should pass and the test set gauge should return to the 27 kPa (8 in. Hg.) setting. If OK, go to step Step 3. If not OK, replace the faulty valve. 3. Connect the test set vacuum supply hose to the engine vacuum side of the valve. When connected to this side of the check valve, vacuum should flow through the valve without restriction. If not OK, replace the faulty valve.
2000 | Dodge or Ram Truck | Dakota 2WD | V8-4.7L VIN N | Fluid Pan ¦Service and Repair, Procedures: 45RFE 4 Speed/545RFE 5 Speed, Fluid Level Check | Low fluid level can cause a variety of conditions because it allows the pump to take in air along with the fluid. As in any hydraulic system, air bubbles make the fluid spongy, therefore, pressures will be low and build up slowly. - Improper filling can also raise the fluid level too high. When the transmission has too much fluid, the geartrain churns up foam and cause the same conditions which occur with a low fluid level. - In either case, air bubbles can cause overheating and/or fluid oxidation, and varnishing. This can interfere with normal valve, clutch, and accumulator operation. Foaming can also result in fluid escaping from the transmission vent where it may be mistaken for a leak. - Along with fluid level, it is important to check the condition of the fluid. When the fluid smells burned, and is contaminated with metal or friction material particles, a complete transmission recondition is needed. Be sure to examine the fluid on the dipstick closely. If there is any doubt about its condition, drain out a sample for a double check. - After the fluid has been checked, seat the dipstick fully to seal out water and dirt. - The transmission fluid level should be inspected at least every six months. FLUID LEVEL CHECK PROCEDURE - The transmission has a dipstick to check oil level. It is located on the right side of the engine. Be sure to wipe all dirt from dipstick handle before removing. - The torque converter fills in both the P Park and N Neutral positions. Place the selector lever in P Park to be sure that the fluid level check is accurate. The engine should be running at idle speed for at least one minute, with the vehicle on level ground. At normal operating temperature (approximately 82 °C or 180 °F), the fluid level is correct if it is in the HOT region (cross-hatched area) on the oil level indicator. The fluid level will be approximately at the upper COLD hole of the dipstick at 70 °F fluid temperature. - NOTE: Engine and Transmission should be at normal operating temperature before performing this procedure. 1. Start engine and apply parking brake. 2. Shift the transmission into Drive for approximately 2 seconds. 3. Shift the transmission into Reverse for approximately 2 seconds. 4. Shift the transmission into Park. 5. Hook up DRBIII scan tool and select transmission. 6. Select sensors. 7. Read the transmission temperature value. 8. Compare the fluid temperature value with the chart. 9. Adjust transmission fluid level shown on the dipstick according to the chart. - NOTE: After adding any fluid to the transmission, wait a minimum of 2 minutes for the oil to fully drain from the fill tube into the transmission before rechecking the fluid level. 10. Check transmission for leaks.
2000 | Dodge or Ram Truck | Dakota 2WD | V8-4.7L VIN N | Fluid - A/T ¦Service and Repair, Procedures: 45RFE 4 Speed/545RFE 5 Speed, Fluid Level Check | Low fluid level can cause a variety of conditions because it allows the pump to take in air along with the fluid. As in any hydraulic system, air bubbles make the fluid spongy, therefore, pressures will be low and build up slowly. - Improper filling can also raise the fluid level too high. When the transmission has too much fluid, the geartrain churns up foam and cause the same conditions which occur with a low fluid level. - In either case, air bubbles can cause overheating and/or fluid oxidation, and varnishing. This can interfere with normal valve, clutch, and accumulator operation. Foaming can also result in fluid escaping from the transmission vent where it may be mistaken for a leak. - Along with fluid level, it is important to check the condition of the fluid. When the fluid smells burned, and is contaminated with metal or friction material particles, a complete transmission recondition is needed. Be sure to examine the fluid on the dipstick closely. If there is any doubt about its condition, drain out a sample for a double check. - After the fluid has been checked, seat the dipstick fully to seal out water and dirt. - The transmission fluid level should be inspected at least every six months. FLUID LEVEL CHECK PROCEDURE - The transmission has a dipstick to check oil level. It is located on the right side of the engine. Be sure to wipe all dirt from dipstick handle before removing. - The torque converter fills in both the P Park and N Neutral positions. Place the selector lever in P Park to be sure that the fluid level check is accurate. The engine should be running at idle speed for at least one minute, with the vehicle on level ground. At normal operating temperature (approximately 82 °C or 180 °F), the fluid level is correct if it is in the HOT region (cross-hatched area) on the oil level indicator. The fluid level will be approximately at the upper COLD hole of the dipstick at 70 °F fluid temperature. - NOTE: Engine and Transmission should be at normal operating temperature before performing this procedure. 1. Start engine and apply parking brake. 2. Shift the transmission into Drive for approximately 2 seconds. 3. Shift the transmission into Reverse for approximately 2 seconds. 4. Shift the transmission into Park. 5. Hook up DRBIII scan tool and select transmission. 6. Select sensors. 7. Read the transmission temperature value. 8. Compare the fluid temperature value with the chart. 9. Adjust transmission fluid level shown on the dipstick according to the chart. - NOTE: After adding any fluid to the transmission, wait a minimum of 2 minutes for the oil to fully drain from the fill tube into the transmission before rechecking the fluid level. 10. Check transmission for leaks.
2000 | Dodge or Ram Truck | Dakota 2WD | V8-4.7L VIN N | Fluid Filter - A/T ¦Service and Repair, Procedures: 45RFE 4 Speed/545RFE 5 Speed, Fluid Level Check | Low fluid level can cause a variety of conditions because it allows the pump to take in air along with the fluid. As in any hydraulic system, air bubbles make the fluid spongy, therefore, pressures will be low and build up slowly. - Improper filling can also raise the fluid level too high. When the transmission has too much fluid, the geartrain churns up foam and cause the same conditions which occur with a low fluid level. - In either case, air bubbles can cause overheating and/or fluid oxidation, and varnishing. This can interfere with normal valve, clutch, and accumulator operation. Foaming can also result in fluid escaping from the transmission vent where it may be mistaken for a leak. - Along with fluid level, it is important to check the condition of the fluid. When the fluid smells burned, and is contaminated with metal or friction material particles, a complete transmission recondition is needed. Be sure to examine the fluid on the dipstick closely. If there is any doubt about its condition, drain out a sample for a double check. - After the fluid has been checked, seat the dipstick fully to seal out water and dirt. - The transmission fluid level should be inspected at least every six months. FLUID LEVEL CHECK PROCEDURE - The transmission has a dipstick to check oil level. It is located on the right side of the engine. Be sure to wipe all dirt from dipstick handle before removing. - The torque converter fills in both the P Park and N Neutral positions. Place the selector lever in P Park to be sure that the fluid level check is accurate. The engine should be running at idle speed for at least one minute, with the vehicle on level ground. At normal operating temperature (approximately 82 °C or 180 °F), the fluid level is correct if it is in the HOT region (cross-hatched area) on the oil level indicator. The fluid level will be approximately at the upper COLD hole of the dipstick at 70 °F fluid temperature. - NOTE: Engine and Transmission should be at normal operating temperature before performing this procedure. 1. Start engine and apply parking brake. 2. Shift the transmission into Drive for approximately 2 seconds. 3. Shift the transmission into Reverse for approximately 2 seconds. 4. Shift the transmission into Park. 5. Hook up DRBIII scan tool and select transmission. 6. Select sensors. 7. Read the transmission temperature value. 8. Compare the fluid temperature value with the chart. 9. Adjust transmission fluid level shown on the dipstick according to the chart. - NOTE: After adding any fluid to the transmission, wait a minimum of 2 minutes for the oil to fully drain from the fill tube into the transmission before rechecking the fluid level. 10. Check transmission for leaks.
2000 | Dodge or Ram Truck | Dakota 2WD | V8-4.7L VIN N | Automatic Transmission/Transaxle ¦Service and Repair, Procedures: Standard Service Procedures, Fluid Level and Condition Check, 45RFE 4 Speed/545RFE 5 Speed | Low fluid level can cause a variety of conditions because it allows the pump to take in air along with the fluid. As in any hydraulic system, air bubbles make the fluid spongy, therefore, pressures will be low and build up slowly. - Improper filling can also raise the fluid level too high. When the transmission has too much fluid, the geartrain churns up foam and cause the same conditions which occur with a low fluid level. - In either case, air bubbles can cause overheating and/or fluid oxidation, and varnishing. This can interfere with normal valve, clutch, and accumulator operation. Foaming can also result in fluid escaping from the transmission vent where it may be mistaken for a leak. - Along with fluid level, it is important to check the condition of the fluid. When the fluid smells burned, and is contaminated with metal or friction material particles, a complete transmission recondition is needed. Be sure to examine the fluid on the dipstick closely. If there is any doubt about its condition, drain out a sample for a double check. - After the fluid has been checked, seat the dipstick fully to seal out water and dirt. - The transmission fluid level should be inspected at least every six months. FLUID LEVEL CHECK PROCEDURE - The transmission has a dipstick to check oil level. It is located on the right side of the engine. Be sure to wipe all dirt from dipstick handle before removing. - The torque converter fills in both the P Park and N Neutral positions. Place the selector lever in P Park to be sure that the fluid level check is accurate. The engine should be running at idle speed for at least one minute, with the vehicle on level ground. At normal operating temperature (approximately 82 °C or 180 °F), the fluid level is correct if it is in the HOT region (cross-hatched area) on the oil level indicator. The fluid level will be approximately at the upper COLD hole of the dipstick at 70 °F fluid temperature. - NOTE: Engine and Transmission should be at normal operating temperature before performing this procedure. 1. Start engine and apply parking brake. 2. Shift the transmission into Drive for approximately 2 seconds. 3. Shift the transmission into Reverse for approximately 2 seconds. 4. Shift the transmission into Park. 5. Hook up DRBIII scan tool and select transmission. 6. Select sensors. 7. Read the transmission temperature value. 8. Compare the fluid temperature value with the chart. 9. Adjust transmission fluid level shown on the dipstick according to the chart. - NOTE: After adding any fluid to the transmission, wait a minimum of 2 minutes for the oil to fully drain from the fill tube into the transmission before rechecking the fluid level. 10. Check transmission for leaks.
2000 | Dodge or Ram Truck | Dakota 2WD | V8-5.9L VIN Z LDC | Vacuum Brake Booster ¦Service and Repair, Procedures | REMOVAL 1. Remove master cylinder. 2. Disconnect vacuum lines at booster. 3. Remove clip securing booster push rod to brake pedal. 4. Remove nuts from booster mounting studs. 5. Remove booster, spacer and gaskets from front cowl panel. INSTALLATION 1. Position spacer and gaskets on booster studs. 2. Guide booster studs into cowl panel holes and seat booster on panel. 3. Install and tighten booster attaching nuts to 28 Nm (250 inch lbs.). 4. Install booster push rod on brake pedal and install clip. 5. Install booster check valve if removed and connect vacuum hose to check valve. 6. Install master cylinder. 7. Fill and bleed brake system.
2000 | Dodge or Ram Truck | Dakota 2WD | V8-5.9L VIN Z LDC | Distributor ¦Service and Repair, Procedures: Checking Distributor Position | To verify correct distributor rotational position, the DRB scan tool must be used. WARNING: WHEN PERFORMING THE FOLLOWING TEST, THE ENGINE WILL BE RUNNING. BE CAREFUL NOT TO STAND IN LINE WITH THE FAN BLADES OR FAN BELT. DO NOT WEAR LOOSE CLOTHING. 1. Connect DRB scan tool to data link connector. The data link connector is located in passenger compartment, below and to left of steering column. 2. Gain access to SET SYNC screen on DRB. 3. Follow directions on DRB screen and start engine. Bring to operating temperature (engine must be in "closed loop" mode). 4. With engine running at idle speed, the words IN RANGE should appear on screen along with 0). This indicates correct distributor position. 5. If a plus (+) or a minus (-) is displayed next to degree number, and/or the degree displayed is not zero, loosen but do not remove distributor holddown clamp bolt. Rotate distributor until IN RANGE appears on screen. Continue to rotate distributor until achieving as close to 0 ° as possible. After adjustment, tighten clamp bolt to 22.5 Nm (200 in. lbs.) torque. - The degree scale on SET SYNC screen of DRB is referring to fuel synchronization only. It is not referring to ignition timing. Because of this, do not attempt to adjust ignition timing using this method. Rotating distributor will have no effect on ignition timing. All ignition timing values are controlled by Powertrain Control Module (PCM). - After testing, install air cleaner assembly.
2000 | Dodge or Ram Truck | Dakota 2WD | V8-5.9L VIN Z LDC | Valve ¦Service and Repair, Procedures: Removal and Installation | REMOVAL 1. Remove the cylinder head. 2. Compress valve springs using Valve Spring Compressor Tool MD998772A. 3. Remove valve retaining locks, valve spring retainers, valve stem seals and valve springs. 4. Before removing valves, remove any burrs from valve stem lock grooves to prevent damage to the valve guides. Identify valves to ensure installation in original location. INSTALLATION 1. Coat valve stems with lubrication oil and insert them in cylinder head. 2. If valves or seats are reground, check valve stem height. If valve is too long, replace cylinder head. 3. Install new seals on all valve guides. Install valve springs and valve retainers. 4. Compress valve springs with Valve Spring Compressor Tool MD-998772A, install locks and release tool. If valves and/or seats are ground, measure the installed height of springs. Make sure the measurement is taken from bottom of spring seat in cylinder head to the bottom surface of spring retainer. If spacers are installed, measure from the top of spacer. If height is greater than 42.86 mm (1-11/16 inches), install a 1.587 mm (1/16 inch) spacer in head counterbore. This should bring spring height back to normal 41.27 to 42.86 mm (1-5/8 to 1-11/16 inch).
2000 | Dodge or Ram Truck | Dakota 2WD | V8-5.9L VIN Z LDC | Cooling System ¦Service and Repair, Procedures: Coolant Level Check | The cooling system is closed and designed to maintain coolant level to top of radiator. - WARNING: DO NOT OPEN RADIATOR DRAINCOCK WITH ENGINE RUNNING OR WHILE ENGINE IS HOT AND COOLING SYSTEM IS UNDER PRESSURE. - Remove radiator cap. The coolant level should be to top of radiator. If not, and if coolant level in coolant recovery bottle is at ADD mark, check for: + An air leak in coolant reserve/overflow tank or its hose + An air leak in radiator filler neck + Leak in pressure cap seal to radiator filler neck
2000 | Dodge or Ram Truck | Dakota 2WD | V8-5.9L VIN Z LDC | Engine ¦Service and Repair, Procedures: On-Vehicle Service, Engine Performance | It is important that the vehicle is operating to its optimum performance level to maintain fuel economy and the lowest emission levels. If vehicle is not operating to these standards, refer to Engine Diagnosis 1n Testing and Inspection. The following procedures can assist in achieving the proper engine diagnosis. 1. Test cranking amperage draw. Refer to Starting and Charging. 2. Check intake manifold bolt torque; Refer to Intake Manifold. 3. Perform cylinder compression test. Refer to Compression Check. 4. Clean or replace spark plugs as necessary and adjust gap as specified in Powertrain Management. Tighten to specifications. 5. Test resistance of spark plug cables. Refer to Powertrain Management. 6. Inspect the primary wires. Test coil output voltage and primary resistance. Replace parts as necessary. 7. Test fuel pump for pressure. Refer to Powertrain Management. 8. The air filter elements should be replaced as specified in Maintenance. 9. Inspect crankcase ventilation system as out lined in Powertrain Management, Emission Control Systems. 10. Road test vehicle as a final test.
2000 | Dodge or Ram Truck | Dakota 2WD | V8-5.9L VIN Z LDC | Cooling System ¦Service and Repair, Procedures: Coolant Level Check - Routine | NOTE: Do not remove radiator cap for routine coolant level inspections. The coolant level can be checked at coolant recovery bottle. - The coolant reserve/overflow system provides a quick method for determining coolant level without removing radiator pressure cap. With engine not running, open the coolant recovery bottle cap and remove coolant level indicator dipstick to observe coolant level in coolant recovery bottle. The coolant level should be between ADD and FULL marks. If the coolant level is at or below the ADD mark, fill the recovery bottle with a 50/50 mixture of antifreeze and water ONE QUART AT A TIME. Repeat this procedure until the coolant level is at the FULL mark.
2000 | Dodge or Ram Truck | Dakota 2WD | V8-5.9L VIN Z LDC | Heating and Air Conditioning ¦Service and Repair, Procedures: Vacuum System Service | Vacuum control is used to operate the mode doors in the heater-only and heater-A/C housings. Testing of the heater-only and heater-A/C mode control switch operation will determine if the vacuum, electrical, and mechanical controls are functioning. However, it is possible that a vacuum control system that operates perfectly at engine idle (high engine vacuum) may not function properly at high engine speeds or loads (low engine vacuum). This can be caused by leaks in the vacuum system, or a faulty vacuum check valve. A vacuum system test will help to identify the source of poor vacuum system performance or vacuum system leaks. Before starting this test, stop the engine and make certain that the problem is not a disconnected vacuum supply tube at the power brake booster vacuum tap or at the vacuum reservoir. Adjust Vacuum Test Bleed Valve Use an adjustable vacuum test set (Special Tool C-3707) and a suitable vacuum pump to test the heater-A/C vacuum control system. With a finger placed over the end of the vacuum test hose probe, adjust the bleed valve on the test set gauge to obtain a vacuum of exactly 27 kPa (8 in. Hg.). Release and block the end of the probe several times to verify that the vacuum reading returns to the exact 27 kPa (8 in. Hg.) setting. Otherwise, a false reading will be obtained during testing.
2000 | Dodge or Ram Truck | Dakota 2WD | V8-5.9L VIN Z LDC | Automatic Transmission/Transaxle ¦Service and Repair, Procedures: Standard Service Procedures, Oil Pump Volume Check | Measuring the oil pump output volume will determine if sufficient oil flow to the transmission oil cooler exists, and whether or not an internal transmission failure is present. - Verify that the transmission fluid is at the proper level. Refer to the Fluid Level Check procedure. If necessary, fill the transmission to the proper level with Mopar ATF+3, type 7176, Automatic Transmission Fluid. 1. Disconnect the To cooler line at the cooler inlet and place a collecting container under the disconnected line. - CAUTION: With the fluid set at the proper level fluid collection should not exceed 1 quart or internal damage to the transmission may occur. 2. Run the engine at curb idle speed, with the shift selector in neutral. 3. If one quart of transmission fluid is collected in the container in 20 seconds or less, oil pump flow volume is within acceptable limits. If fluid flow is intermittent, or it takes more than 20 seconds to collect one quart of fluid, refer to the Hydraulic Pressure tests for further diagnosis. 4. Re-connect the To cooler line to the transmission cooler inlet. 5. Refill the transmission to proper level.
2000 | Dodge or Ram Truck | Dakota 2WD | V8-5.9L VIN Z LDC | Vacuum Check Valve HVAC ¦Service and Repair, Procedures: Vacuum Check Valve Replacement 1 | REMOVAL Vacuum Supply 1. Unplug the vacuum supply line connector at the power brake booster. 2. Note the orientation of the check valve in the vacuum supply line for correct reinstallation. 3. Unplug the vacuum check valve from the vacuum supply line fittings. 4. Reverse the removal procedures to install.
2000 | Dodge or Ram Truck | Dakota 2WD | V8-5.9L VIN Z LDC | Vacuum Check Valve HVAC ¦Service and Repair, Procedures: Vacuum Check Valve Replacement 2 | REMOVAL AND INSTALLATION 1. Remove the vacuum check valve. The valve is located in the vacuum supply tube (black) at the power brake booster on the left side of the engine compartment. 2. Connect the test set vacuum supply hose to the heater-A/C control side of the valve. When connected to this side of the check valve, no vacuum should pass and the test set gauge should return to the 27 kPa (8 in. Hg.) setting. If OK, go to step Step 3. If not OK, replace the faulty valve. 3. Connect the test set vacuum supply hose to the engine vacuum side of the valve. When connected to this side of the check valve, vacuum should flow through the valve without restriction. If not OK, replace the faulty valve.
2000 | Dodge or Ram Truck | Dakota 2WD | V8-5.9L VIN Z LDC | Automatic Transmission/Transaxle ¦Service and Repair, Procedures: Standard Service Procedures, Converter Drainback Check Valve Service | The converter drainback check valve is located in the cooler outlet (pressure) line near the radiator tank. The valve prevents fluid drainback when the vehicle is parked for lengthy periods. The valve check ball is spring loaded and has an opening pressure of approximately 2 psi. - The valve is serviced as an assembly; it is not repairable. Do not clean the valve if restricted, or contaminated by sludge, or debris. If the valve fails, or if a transmission malfunction occurs that generates significant amounts of sludge and/or clutch particles and metal shavings, the valve must be replaced. - The valve must be removed whenever the cooler and lines are reverse flushed. The valve can be flow tested when necessary. The procedure is exactly the same as for flow testing a cooler. - If the valve is restricted, installed backwards, or in the wrong line, it will cause an overheating condition and possible transmission failure. - CAUTION: The drainback valve is a one-way flow device. It must be properly oriented in terms of flow direction for the cooler to function properly. The valve must be installed in the pressure line. Otherwise flow will be blocked and would cause an overheating condition and eventual transmission failure.
2000 | Dodge or Ram Truck | Dakota 2WD | V8-5.9L VIN Z LDC | Fluid Pan ¦Service and Repair, Procedures: All RH/RE 30/32/42/44/46/47/48 3 and 4 speed, Fluid Level and Condition Check | Low fluid level can cause a variety of conditions because it allows the pump to take in air along with the fluid. As in any hydraulic system, air bubbles make the fluid spongy, therefore, pressures will be low and build up slowly. - Improper filling can also raise the fluid level too high. When the transmssion has too much fluid, the geartrain churns up foam and cause the same conditions which occur with a low fluid level. - In either case, air bubbles can cause overheating and/or fluid oxidation, and varnishing. This can interfere with normal valve, clutch, and accumulator operation. Foaming can also result in fluid escaping from the transmission vent where it may be mistaken for a leak. - Along with fluid level, it is important to check the condition of the fluid. When the fluid smells burned, and is contaminated with metal or friction material particles, a complete transmission recondition is needed. Be sure to examine the fluid on the dipstick closely. If there is any doubt about its condition, drain out a sample for a double check. - After the fluid has been checked, seat the dipstick fully to seal out water and dirt. - The transmission has a dipstick to check oil level. It is located on the right side of the engine. Be sure to wipe all dirt from dipstick handle before removing. - Fluid level is checked with the engine running at curb idle speed, the transmission in NEUTRAL and the transmission fluid at normal operating temperature. The engine should be running at idle speed for at least one minute, with the vehicle on level ground. - Transmission fluid level should be checked monthly under normal operation. If the vehicle is used for trailer towing or similar heavy load hauling, check fluid level and condition weekly. Fluid level is checked with the engine running at curb idle speed, the transmission in NEUTRAL and the transmission fluid at normal operating temperature. FLUID LEVEL CHECK PROCEDURE 1. Transmission fluid must be at normal operating temperature for accurate fluid level check. Drive vehicle if necessary to bring fluid temperature up to normal hot operating temperature of 82 °C (180 °F). 2. Position vehicle on level surface. 3. Start and run engine at curb idle speed. 4. Apply parking brakes. 5. Shift transmission momentarily into all gear ranges. Then shift transmission back to Neutral. 6. Clean top of filler tube and dipstick to keep dirt from entering tube. Fig. 72 7. Remove dipstick (Fig. 72) and check fluid level as follows: - a. Correct acceptable level is in crosshatch area. - b. Correct maximum level is to MAX arrow mark. - c. Incorrect level is at or below MIN line. - d. If fluid is low, add only enough Mopar ATF +4 to restore correct level. Do not overfill. - CAUTION: Do not overfill the transmission. Overfilling may cause leakage out the pump vent which can be mistaken for a pump seal leak. Overfilling will also cause fluid aeration and foaming as the excess fluid is picked up and churned by the gear train. This will significantly reduce fluid life.
2000 | Dodge or Ram Truck | Dakota 2WD | V8-5.9L VIN Z LDC | Fluid - A/T ¦Service and Repair, Procedures: All RH/RE 30/32/42/44/46/47/48 3 and 4 speed, Fluid Level and Condition Check | Low fluid level can cause a variety of conditions because it allows the pump to take in air along with the fluid. As in any hydraulic system, air bubbles make the fluid spongy, therefore, pressures will be low and build up slowly. - Improper filling can also raise the fluid level too high. When the transmssion has too much fluid, the geartrain churns up foam and cause the same conditions which occur with a low fluid level. - In either case, air bubbles can cause overheating and/or fluid oxidation, and varnishing. This can interfere with normal valve, clutch, and accumulator operation. Foaming can also result in fluid escaping from the transmission vent where it may be mistaken for a leak. - Along with fluid level, it is important to check the condition of the fluid. When the fluid smells burned, and is contaminated with metal or friction material particles, a complete transmission recondition is needed. Be sure to examine the fluid on the dipstick closely. If there is any doubt about its condition, drain out a sample for a double check. - After the fluid has been checked, seat the dipstick fully to seal out water and dirt. - The transmission has a dipstick to check oil level. It is located on the right side of the engine. Be sure to wipe all dirt from dipstick handle before removing. - Fluid level is checked with the engine running at curb idle speed, the transmission in NEUTRAL and the transmission fluid at normal operating temperature. The engine should be running at idle speed for at least one minute, with the vehicle on level ground. - Transmission fluid level should be checked monthly under normal operation. If the vehicle is used for trailer towing or similar heavy load hauling, check fluid level and condition weekly. Fluid level is checked with the engine running at curb idle speed, the transmission in NEUTRAL and the transmission fluid at normal operating temperature. FLUID LEVEL CHECK PROCEDURE 1. Transmission fluid must be at normal operating temperature for accurate fluid level check. Drive vehicle if necessary to bring fluid temperature up to normal hot operating temperature of 82 °C (180 °F). 2. Position vehicle on level surface. 3. Start and run engine at curb idle speed. 4. Apply parking brakes. 5. Shift transmission momentarily into all gear ranges. Then shift transmission back to Neutral. 6. Clean top of filler tube and dipstick to keep dirt from entering tube. Fig. 72 7. Remove dipstick (Fig. 72) and check fluid level as follows: - a. Correct acceptable level is in crosshatch area. - b. Correct maximum level is to MAX arrow mark. - c. Incorrect level is at or below MIN line. - d. If fluid is low, add only enough Mopar ATF +4 to restore correct level. Do not overfill. - CAUTION: Do not overfill the transmission. Overfilling may cause leakage out the pump vent which can be mistaken for a pump seal leak. Overfilling will also cause fluid aeration and foaming as the excess fluid is picked up and churned by the gear train. This will significantly reduce fluid life.
2000 | Dodge or Ram Truck | Dakota 2WD | V8-5.9L VIN Z LDC | Fluid Filter - A/T ¦Service and Repair, Procedures: All RH/RE 30/32/42/44/46/47/48 3 and 4 speed, Fluid Level and Condition Check | Low fluid level can cause a variety of conditions because it allows the pump to take in air along with the fluid. As in any hydraulic system, air bubbles make the fluid spongy, therefore, pressures will be low and build up slowly. - Improper filling can also raise the fluid level too high. When the transmssion has too much fluid, the geartrain churns up foam and cause the same conditions which occur with a low fluid level. - In either case, air bubbles can cause overheating and/or fluid oxidation, and varnishing. This can interfere with normal valve, clutch, and accumulator operation. Foaming can also result in fluid escaping from the transmission vent where it may be mistaken for a leak. - Along with fluid level, it is important to check the condition of the fluid. When the fluid smells burned, and is contaminated with metal or friction material particles, a complete transmission recondition is needed. Be sure to examine the fluid on the dipstick closely. If there is any doubt about its condition, drain out a sample for a double check. - After the fluid has been checked, seat the dipstick fully to seal out water and dirt. - The transmission has a dipstick to check oil level. It is located on the right side of the engine. Be sure to wipe all dirt from dipstick handle before removing. - Fluid level is checked with the engine running at curb idle speed, the transmission in NEUTRAL and the transmission fluid at normal operating temperature. The engine should be running at idle speed for at least one minute, with the vehicle on level ground. - Transmission fluid level should be checked monthly under normal operation. If the vehicle is used for trailer towing or similar heavy load hauling, check fluid level and condition weekly. Fluid level is checked with the engine running at curb idle speed, the transmission in NEUTRAL and the transmission fluid at normal operating temperature. FLUID LEVEL CHECK PROCEDURE 1. Transmission fluid must be at normal operating temperature for accurate fluid level check. Drive vehicle if necessary to bring fluid temperature up to normal hot operating temperature of 82 °C (180 °F). 2. Position vehicle on level surface. 3. Start and run engine at curb idle speed. 4. Apply parking brakes. 5. Shift transmission momentarily into all gear ranges. Then shift transmission back to Neutral. 6. Clean top of filler tube and dipstick to keep dirt from entering tube. Fig. 72 7. Remove dipstick (Fig. 72) and check fluid level as follows: - a. Correct acceptable level is in crosshatch area. - b. Correct maximum level is to MAX arrow mark. - c. Incorrect level is at or below MIN line. - d. If fluid is low, add only enough Mopar ATF +4 to restore correct level. Do not overfill. - CAUTION: Do not overfill the transmission. Overfilling may cause leakage out the pump vent which can be mistaken for a pump seal leak. Overfilling will also cause fluid aeration and foaming as the excess fluid is picked up and churned by the gear train. This will significantly reduce fluid life.
2000 | Dodge or Ram Truck | Dakota 2WD | V8-5.9L VIN Z LDC | Automatic Transmission/Transaxle ¦Service and Repair, Procedures: Standard Service Procedures, Fluid Level and Condition Check, All RH/RE 30/32/42/44/46/47/48 3 and 4 speed | Low fluid level can cause a variety of conditions because it allows the pump to take in air along with the fluid. As in any hydraulic system, air bubbles make the fluid spongy, therefore, pressures will be low and build up slowly. - Improper filling can also raise the fluid level too high. When the transmssion has too much fluid, the geartrain churns up foam and cause the same conditions which occur with a low fluid level. - In either case, air bubbles can cause overheating and/or fluid oxidation, and varnishing. This can interfere with normal valve, clutch, and accumulator operation. Foaming can also result in fluid escaping from the transmission vent where it may be mistaken for a leak. - Along with fluid level, it is important to check the condition of the fluid. When the fluid smells burned, and is contaminated with metal or friction material particles, a complete transmission recondition is needed. Be sure to examine the fluid on the dipstick closely. If there is any doubt about its condition, drain out a sample for a double check. - After the fluid has been checked, seat the dipstick fully to seal out water and dirt. - The transmission has a dipstick to check oil level. It is located on the right side of the engine. Be sure to wipe all dirt from dipstick handle before removing. - Fluid level is checked with the engine running at curb idle speed, the transmission in NEUTRAL and the transmission fluid at normal operating temperature. The engine should be running at idle speed for at least one minute, with the vehicle on level ground. - Transmission fluid level should be checked monthly under normal operation. If the vehicle is used for trailer towing or similar heavy load hauling, check fluid level and condition weekly. Fluid level is checked with the engine running at curb idle speed, the transmission in NEUTRAL and the transmission fluid at normal operating temperature. FLUID LEVEL CHECK PROCEDURE 1. Transmission fluid must be at normal operating temperature for accurate fluid level check. Drive vehicle if necessary to bring fluid temperature up to normal hot operating temperature of 82 °C (180 °F). 2. Position vehicle on level surface. 3. Start and run engine at curb idle speed. 4. Apply parking brakes. 5. Shift transmission momentarily into all gear ranges. Then shift transmission back to Neutral. 6. Clean top of filler tube and dipstick to keep dirt from entering tube. Fig. 72 7. Remove dipstick (Fig. 72) and check fluid level as follows: - a. Correct acceptable level is in crosshatch area. - b. Correct maximum level is to MAX arrow mark. - c. Incorrect level is at or below MIN line. - d. If fluid is low, add only enough Mopar ATF +4 to restore correct level. Do not overfill. - CAUTION: Do not overfill the transmission. Overfilling may cause leakage out the pump vent which can be mistaken for a pump seal leak. Overfilling will also cause fluid aeration and foaming as the excess fluid is picked up and churned by the gear train. This will significantly reduce fluid life.
2000 | Dodge or Ram Truck | Dakota 4WD | V6-3.9L VIN X | Vacuum Brake Booster ¦Service and Repair, Procedures | REMOVAL 1. Remove master cylinder. 2. Disconnect vacuum lines at booster. 3. Remove clip securing booster push rod to brake pedal. 4. Remove nuts from booster mounting studs. 5. Remove booster, spacer and gaskets from front cowl panel. INSTALLATION 1. Position spacer and gaskets on booster studs. 2. Guide booster studs into cowl panel holes and seat booster on panel. 3. Install and tighten booster attaching nuts to 28 Nm (250 inch lbs.). 4. Install booster push rod on brake pedal and install clip. 5. Install booster check valve if removed and connect vacuum hose to check valve. 6. Install master cylinder. 7. Fill and bleed brake system.
2000 | Dodge or Ram Truck | Dakota 4WD | V6-3.9L VIN X | Distributor ¦Service and Repair, Procedures: Checking Distributor Position | To verify correct distributor rotational position, the DRB scan tool must be used. WARNING: WHEN PERFORMING THE FOLLOWING TEST, THE ENGINE WILL BE RUNNING. BE CAREFUL NOT TO STAND IN LINE WITH THE FAN BLADES OR FAN BELT. DO NOT WEAR LOOSE CLOTHING. 1. Connect DRB scan tool to data link connector. The data link connector is located in passenger compartment, below and to left of steering column. 2. Gain access to SET SYNC screen on DRB. 3. Follow directions on DRB screen and start engine. Bring to operating temperature (engine must be in "closed loop" mode). 4. With engine running at idle speed, the words IN RANGE should appear on screen along with 0). This indicates correct distributor position. 5. If a plus (+) or a minus (-) is displayed next to degree number, and/or the degree displayed is not zero, loosen but do not remove distributor holddown clamp bolt. Rotate distributor until IN RANGE appears on screen. Continue to rotate distributor until achieving as close to 0 ° as possible. After adjustment, tighten clamp bolt to 22.5 Nm (200 in. lbs.) torque. - The degree scale on SET SYNC screen of DRB is referring to fuel synchronization only. It is not referring to ignition timing. Because of this, do not attempt to adjust ignition timing using this method. Rotating distributor will have no effect on ignition timing. All ignition timing values are controlled by Powertrain Control Module (PCM). - After testing, install air cleaner assembly.
2000 | Dodge or Ram Truck | Dakota 4WD | V6-3.9L VIN X | Valve ¦Service and Repair, Procedures: Removal and Installation | REMOVAL 1. Compress valve springs using Valve Spring Compressor Tool MD-998772-A and adapter 6716A. 2. Remove valve retaining locks, valve spring retainers, valve stem seals, and valve springs. 3. Before removing valves, remove any burrs from valve stem lock grooves to prevent damage to the valve guides. Identify valves to ensure installation in original locations. INSTALLATION 1. Coat valve stems with lubrication oil and insert them in cylinder head. 2. If valves or seats are reground, check valve stem height. If valve is too long, replace cylinder head. 3. Install new seals on all valve guides. Install valve springs and valve retainers. 4. Compress valve springs with Valve Spring Compressor Tool MD-998772A and adapter 6716A, install locks and release tool. If valves and/or seats are ground, measure the installed height of springs. Be sure the measurement is taken from bottom of spring seat in cylinder head to the bottom surface of spring retainer. If spacers are installed, measure from the top of spacer. If height is greater than 42.86 mm (1-11/16 inches), install a 1.587 mm (1/16 inch) spacer in head counterbore. This should bring spring height back to normal 41.27 to 42.86 mm (1-5/8 to 1-11/16 inch).
2000 | Dodge or Ram Truck | Dakota 4WD | V6-3.9L VIN X | Cooling System ¦Service and Repair, Procedures: Coolant Level Check | The cooling system is closed and designed to maintain coolant level to top of radiator. - WARNING: DO NOT OPEN RADIATOR DRAINCOCK WITH ENGINE RUNNING OR WHILE ENGINE IS HOT AND COOLING SYSTEM IS UNDER PRESSURE. - Remove radiator cap. The coolant level should be to top of radiator. If not, and if coolant level in coolant recovery bottle is at ADD mark, check for: + An air leak in coolant reserve/overflow tank or its hose + An air leak in radiator filler neck + Leak in pressure cap seal to radiator filler neck
2000 | Dodge or Ram Truck | Dakota 4WD | V6-3.9L VIN X | Cooling System ¦Service and Repair, Procedures: Coolant Level Check - Routine | NOTE: Do not remove radiator cap for routine coolant level inspections. The coolant level can be checked at coolant recovery bottle. - The coolant reserve/overflow system provides a quick method for determining coolant level without removing radiator pressure cap. With engine not running, open the coolant recovery bottle cap and remove coolant level indicator dipstick to observe coolant level in coolant recovery bottle. The coolant level should be between ADD and FULL marks. If the coolant level is at or below the ADD mark, fill the recovery bottle with a 50/50 mixture of antifreeze and water ONE QUART AT A TIME. Repeat this procedure until the coolant level is at the FULL mark.
2000 | Dodge or Ram Truck | Dakota 4WD | V6-3.9L VIN X | Heating and Air Conditioning ¦Service and Repair, Procedures: Vacuum System Service | Vacuum control is used to operate the mode doors in the heater-only and heater-A/C housings. Testing of the heater-only and heater-A/C mode control switch operation will determine if the vacuum, electrical, and mechanical controls are functioning. However, it is possible that a vacuum control system that operates perfectly at engine idle (high engine vacuum) may not function properly at high engine speeds or loads (low engine vacuum). This can be caused by leaks in the vacuum system, or a faulty vacuum check valve. A vacuum system test will help to identify the source of poor vacuum system performance or vacuum system leaks. Before starting this test, stop the engine and make certain that the problem is not a disconnected vacuum supply tube at the power brake booster vacuum tap or at the vacuum reservoir. Adjust Vacuum Test Bleed Valve Use an adjustable vacuum test set (Special Tool C-3707) and a suitable vacuum pump to test the heater-A/C vacuum control system. With a finger placed over the end of the vacuum test hose probe, adjust the bleed valve on the test set gauge to obtain a vacuum of exactly 27 kPa (8 in. Hg.). Release and block the end of the probe several times to verify that the vacuum reading returns to the exact 27 kPa (8 in. Hg.) setting. Otherwise, a false reading will be obtained during testing.
2000 | Dodge or Ram Truck | Dakota 4WD | V6-3.9L VIN X | Automatic Transmission/Transaxle ¦Service and Repair, Procedures: Standard Service Procedures, Oil Pump Volume Check | Measuring the oil pump output volume will determine if sufficient oil flow to the transmission oil cooler exists, and whether or not an internal transmission failure is present. - Verify that the transmission fluid is at the proper level. Refer to the Fluid Level Check procedure. If necessary, fill the transmission to the proper level with Mopar ATF+3, type 7176, Automatic Transmission Fluid. 1 Disconnect the To cooler line at the cooler inlet and place a collecting container under the disconnected line. - CAUTION: With the fluid set at the proper level, fluid collection should not exceed (1) quart or internal damage to the transmission may occur. 2 Run the engine at curb idle speed, with the shift selector in neutral. 3 If one quart of transmission fluid is collected in the container in 20 seconds or less, oil pump flow volume is within acceptable limits. If fluid flow is intermittent, or it takes more than 20 seconds to collect one quart of fluid, refer to the Hydraulic Pressure tests for further diagnosis. 4 Re-connect the To cooler line to the transmission cooler inlet. 5 Refill the transmission to proper level.
2000 | Dodge or Ram Truck | Dakota 4WD | V6-3.9L VIN X | Vacuum Check Valve HVAC ¦Service and Repair, Procedures: Vacuum Check Valve Replacement 1 | REMOVAL Vacuum Supply 1. Unplug the vacuum supply line connector at the power brake booster. 2. Note the orientation of the check valve in the vacuum supply line for correct reinstallation. 3. Unplug the vacuum check valve from the vacuum supply line fittings. 4. Reverse the removal procedures to install.
2000 | Dodge or Ram Truck | Dakota 4WD | V6-3.9L VIN X | Vacuum Check Valve HVAC ¦Service and Repair, Procedures: Vacuum Check Valve Replacement 2 | REMOVAL AND INSTALLATION 1. Remove the vacuum check valve. The valve is located in the vacuum supply tube (black) at the power brake booster on the left side of the engine compartment. 2. Connect the test set vacuum supply hose to the heater-A/C control side of the valve. When connected to this side of the check valve, no vacuum should pass and the test set gauge should return to the 27 kPa (8 in. Hg.) setting. If OK, go to step Step 3. If not OK, replace the faulty valve. 3. Connect the test set vacuum supply hose to the engine vacuum side of the valve. When connected to this side of the check valve, vacuum should flow through the valve without restriction. If not OK, replace the faulty valve.
2000 | Dodge or Ram Truck | Dakota 4WD | V6-3.9L VIN X | Automatic Transmission/Transaxle ¦Service and Repair, Procedures: Standard Service Procedures, Converter Drainback Check Valve Service | The converter drainback check valve is located in the cooler outlet (pressure) line near the radiator tank. The valve prevents fluid drainback when the vehicle is parked for lengthy periods. The valve check ball is spring loaded and has an opening pressure of approximately 2 psi. - The valve is serviced as an assembly; it is not repairable. Do not clean the valve if restricted, or contaminated by sludge, or debris. If the valve fails, or if a transmission malfunction occurs that generates significant amounts of sludge and/or clutch particles and metal shavings, the valve must be replaced. - The valve must be removed whenever the cooler and lines are reverse flushed. The valve can be flow tested when necessary. The procedure is exactly the same as for flow testing a cooler. - If the valve is restricted, installed backwards, or in the wrong line, it will cause an overheating condition and possible transmission failure. - CAUTION: The drainback valve is a one-way flow device. It must be properly oriented in terms of flow direction for the cooler to function properly. The valve must be installed in the pressure line. Otherwise flow will be blocked and would cause an overheating condition and eventual transmission failure.
2000 | Dodge or Ram Truck | Dakota 4WD | V6-3.9L VIN X | Fluid Pan ¦Service and Repair, Procedures: All RH/RE 30/32/42/44/46/47/48 3 and 4 speed, Fluid Level and Condition Check | Low fluid level can cause a variety of conditions because it allows the pump to take in air along with the fluid. As in any hydraulic system, air bubbles make the fluid spongy, therefore, pressures will be low and build up slowly. - Improper filling can also raise the fluid level too high. When the transmssion has too much fluid, the geartrain churns up foam and cause the same conditions which occur with a low fluid level. - In either case, air bubbles can cause overheating and/or fluid oxidation, and varnishing. This can interfere with normal valve, clutch, and accumulator operation. Foaming can also result in fluid escaping from the transmission vent where it may be mistaken for a leak. - Along with fluid level, it is important to check the condition of the fluid. When the fluid smells burned, and is contaminated with metal or friction material particles, a complete transmission recondition is needed. Be sure to examine the fluid on the dipstick closely. If there is any doubt about its condition, drain out a sample for a double check. - After the fluid has been checked, seat the dipstick fully to seal out water and dirt. - The transmission has a dipstick to check oil level. It is located on the right side of the engine. Be sure to wipe all dirt from dipstick handle before removing. - Fluid level is checked with the engine running at curb idle speed, the transmission in NEUTRAL and the transmission fluid at normal operating temperature. The engine should be running at idle speed for at least one minute, with the vehicle on level ground. - Transmission fluid level should be checked monthly under normal operation. If the vehicle is used for trailer towing or similar heavy load hauling, check fluid level and condition weekly. Fluid level is checked with the engine running at curb idle speed, the transmission in NEUTRAL and the transmission fluid at normal operating temperature. FLUID LEVEL CHECK PROCEDURE 1. Transmission fluid must be at normal operating temperature for accurate fluid level check. Drive vehicle if necessary to bring fluid temperature up to normal hot operating temperature of 82 °C (180 °F). 2. Position vehicle on level surface. 3. Start and run engine at curb idle speed. 4. Apply parking brakes. 5. Shift transmission momentarily into all gear ranges. Then shift transmission back to Neutral. 6. Clean top of filler tube and dipstick to keep dirt from entering tube. Fig. 72 7. Remove dipstick (Fig. 72) and check fluid level as follows: - a. Correct acceptable level is in crosshatch area. - b. Correct maximum level is to MAX arrow mark. - c. Incorrect level is at or below MIN line. - d. If fluid is low, add only enough Mopar ATF +4 to restore correct level. Do not overfill. - CAUTION: Do not overfill the transmission. Overfilling may cause leakage out the pump vent which can be mistaken for a pump seal leak. Overfilling will also cause fluid aeration and foaming as the excess fluid is picked up and churned by the gear train. This will significantly reduce fluid life.
2000 | Dodge or Ram Truck | Dakota 4WD | V6-3.9L VIN X | Fluid - A/T ¦Service and Repair, Procedures: All RH/RE 30/32/42/44/46/47/48 3 and 4 speed, Fluid Level and Condition Check | Low fluid level can cause a variety of conditions because it allows the pump to take in air along with the fluid. As in any hydraulic system, air bubbles make the fluid spongy, therefore, pressures will be low and build up slowly. - Improper filling can also raise the fluid level too high. When the transmssion has too much fluid, the geartrain churns up foam and cause the same conditions which occur with a low fluid level. - In either case, air bubbles can cause overheating and/or fluid oxidation, and varnishing. This can interfere with normal valve, clutch, and accumulator operation. Foaming can also result in fluid escaping from the transmission vent where it may be mistaken for a leak. - Along with fluid level, it is important to check the condition of the fluid. When the fluid smells burned, and is contaminated with metal or friction material particles, a complete transmission recondition is needed. Be sure to examine the fluid on the dipstick closely. If there is any doubt about its condition, drain out a sample for a double check. - After the fluid has been checked, seat the dipstick fully to seal out water and dirt. - The transmission has a dipstick to check oil level. It is located on the right side of the engine. Be sure to wipe all dirt from dipstick handle before removing. - Fluid level is checked with the engine running at curb idle speed, the transmission in NEUTRAL and the transmission fluid at normal operating temperature. The engine should be running at idle speed for at least one minute, with the vehicle on level ground. - Transmission fluid level should be checked monthly under normal operation. If the vehicle is used for trailer towing or similar heavy load hauling, check fluid level and condition weekly. Fluid level is checked with the engine running at curb idle speed, the transmission in NEUTRAL and the transmission fluid at normal operating temperature. FLUID LEVEL CHECK PROCEDURE 1. Transmission fluid must be at normal operating temperature for accurate fluid level check. Drive vehicle if necessary to bring fluid temperature up to normal hot operating temperature of 82 °C (180 °F). 2. Position vehicle on level surface. 3. Start and run engine at curb idle speed. 4. Apply parking brakes. 5. Shift transmission momentarily into all gear ranges. Then shift transmission back to Neutral. 6. Clean top of filler tube and dipstick to keep dirt from entering tube. Fig. 72 7. Remove dipstick (Fig. 72) and check fluid level as follows: - a. Correct acceptable level is in crosshatch area. - b. Correct maximum level is to MAX arrow mark. - c. Incorrect level is at or below MIN line. - d. If fluid is low, add only enough Mopar ATF +4 to restore correct level. Do not overfill. - CAUTION: Do not overfill the transmission. Overfilling may cause leakage out the pump vent which can be mistaken for a pump seal leak. Overfilling will also cause fluid aeration and foaming as the excess fluid is picked up and churned by the gear train. This will significantly reduce fluid life.
2000 | Dodge or Ram Truck | Dakota 4WD | V6-3.9L VIN X | Fluid Filter - A/T ¦Service and Repair, Procedures: All RH/RE 30/32/42/44/46/47/48 3 and 4 speed, Fluid Level and Condition Check | Low fluid level can cause a variety of conditions because it allows the pump to take in air along with the fluid. As in any hydraulic system, air bubbles make the fluid spongy, therefore, pressures will be low and build up slowly. - Improper filling can also raise the fluid level too high. When the transmssion has too much fluid, the geartrain churns up foam and cause the same conditions which occur with a low fluid level. - In either case, air bubbles can cause overheating and/or fluid oxidation, and varnishing. This can interfere with normal valve, clutch, and accumulator operation. Foaming can also result in fluid escaping from the transmission vent where it may be mistaken for a leak. - Along with fluid level, it is important to check the condition of the fluid. When the fluid smells burned, and is contaminated with metal or friction material particles, a complete transmission recondition is needed. Be sure to examine the fluid on the dipstick closely. If there is any doubt about its condition, drain out a sample for a double check. - After the fluid has been checked, seat the dipstick fully to seal out water and dirt. - The transmission has a dipstick to check oil level. It is located on the right side of the engine. Be sure to wipe all dirt from dipstick handle before removing. - Fluid level is checked with the engine running at curb idle speed, the transmission in NEUTRAL and the transmission fluid at normal operating temperature. The engine should be running at idle speed for at least one minute, with the vehicle on level ground. - Transmission fluid level should be checked monthly under normal operation. If the vehicle is used for trailer towing or similar heavy load hauling, check fluid level and condition weekly. Fluid level is checked with the engine running at curb idle speed, the transmission in NEUTRAL and the transmission fluid at normal operating temperature. FLUID LEVEL CHECK PROCEDURE 1. Transmission fluid must be at normal operating temperature for accurate fluid level check. Drive vehicle if necessary to bring fluid temperature up to normal hot operating temperature of 82 °C (180 °F). 2. Position vehicle on level surface. 3. Start and run engine at curb idle speed. 4. Apply parking brakes. 5. Shift transmission momentarily into all gear ranges. Then shift transmission back to Neutral. 6. Clean top of filler tube and dipstick to keep dirt from entering tube. Fig. 72 7. Remove dipstick (Fig. 72) and check fluid level as follows: - a. Correct acceptable level is in crosshatch area. - b. Correct maximum level is to MAX arrow mark. - c. Incorrect level is at or below MIN line. - d. If fluid is low, add only enough Mopar ATF +4 to restore correct level. Do not overfill. - CAUTION: Do not overfill the transmission. Overfilling may cause leakage out the pump vent which can be mistaken for a pump seal leak. Overfilling will also cause fluid aeration and foaming as the excess fluid is picked up and churned by the gear train. This will significantly reduce fluid life.
2000 | Dodge or Ram Truck | Dakota 4WD | V6-3.9L VIN X | Automatic Transmission/Transaxle ¦Service and Repair, Procedures: Standard Service Procedures, Fluid Level and Condition Check, All RH/RE 30/32/42/44/46/47/48 3 and 4 speed | Low fluid level can cause a variety of conditions because it allows the pump to take in air along with the fluid. As in any hydraulic system, air bubbles make the fluid spongy, therefore, pressures will be low and build up slowly. - Improper filling can also raise the fluid level too high. When the transmssion has too much fluid, the geartrain churns up foam and cause the same conditions which occur with a low fluid level. - In either case, air bubbles can cause overheating and/or fluid oxidation, and varnishing. This can interfere with normal valve, clutch, and accumulator operation. Foaming can also result in fluid escaping from the transmission vent where it may be mistaken for a leak. - Along with fluid level, it is important to check the condition of the fluid. When the fluid smells burned, and is contaminated with metal or friction material particles, a complete transmission recondition is needed. Be sure to examine the fluid on the dipstick closely. If there is any doubt about its condition, drain out a sample for a double check. - After the fluid has been checked, seat the dipstick fully to seal out water and dirt. - The transmission has a dipstick to check oil level. It is located on the right side of the engine. Be sure to wipe all dirt from dipstick handle before removing. - Fluid level is checked with the engine running at curb idle speed, the transmission in NEUTRAL and the transmission fluid at normal operating temperature. The engine should be running at idle speed for at least one minute, with the vehicle on level ground. - Transmission fluid level should be checked monthly under normal operation. If the vehicle is used for trailer towing or similar heavy load hauling, check fluid level and condition weekly. Fluid level is checked with the engine running at curb idle speed, the transmission in NEUTRAL and the transmission fluid at normal operating temperature. FLUID LEVEL CHECK PROCEDURE 1. Transmission fluid must be at normal operating temperature for accurate fluid level check. Drive vehicle if necessary to bring fluid temperature up to normal hot operating temperature of 82 °C (180 °F). 2. Position vehicle on level surface. 3. Start and run engine at curb idle speed. 4. Apply parking brakes. 5. Shift transmission momentarily into all gear ranges. Then shift transmission back to Neutral. 6. Clean top of filler tube and dipstick to keep dirt from entering tube. Fig. 72 7. Remove dipstick (Fig. 72) and check fluid level as follows: - a. Correct acceptable level is in crosshatch area. - b. Correct maximum level is to MAX arrow mark. - c. Incorrect level is at or below MIN line. - d. If fluid is low, add only enough Mopar ATF +4 to restore correct level. Do not overfill. - CAUTION: Do not overfill the transmission. Overfilling may cause leakage out the pump vent which can be mistaken for a pump seal leak. Overfilling will also cause fluid aeration and foaming as the excess fluid is picked up and churned by the gear train. This will significantly reduce fluid life.
2000 | Dodge or Ram Truck | Dakota 4WD | V8-4.7L VIN N | Vacuum Brake Booster ¦Service and Repair, Procedures | REMOVAL 1. Remove master cylinder. 2. Disconnect vacuum lines at booster. 3. Remove clip securing booster push rod to brake pedal. 4. Remove nuts from booster mounting studs. 5. Remove booster, spacer and gaskets from front cowl panel. INSTALLATION 1. Position spacer and gaskets on booster studs. 2. Guide booster studs into cowl panel holes and seat booster on panel. 3. Install and tighten booster attaching nuts to 28 Nm (250 inch lbs.). 4. Install booster push rod on brake pedal and install clip. 5. Install booster check valve if removed and connect vacuum hose to check valve. 6. Install master cylinder. 7. Fill and bleed brake system.
2000 | Dodge or Ram Truck | Dakota 4WD | V8-4.7L VIN N | Distributor ¦Service and Repair, Procedures: Checking Distributor Position | To verify correct distributor rotational position, the DRB scan tool must be used. WARNING: WHEN PERFORMING THE FOLLOWING TEST, THE ENGINE WILL BE RUNNING. BE CAREFUL NOT TO STAND IN LINE WITH THE FAN BLADES OR FAN BELT. DO NOT WEAR LOOSE CLOTHING. 1. Connect DRB scan tool to data link connector. The data link connector is located in passenger compartment, below and to left of steering column. 2. Gain access to SET SYNC screen on DRB. 3. Follow directions on DRB screen and start engine. Bring to operating temperature (engine must be in "closed loop" mode). 4. With engine running at idle speed, the words IN RANGE should appear on screen along with 0). This indicates correct distributor position. 5. If a plus (+) or a minus (-) is displayed next to degree number, and/or the degree displayed is not zero, loosen but do not remove distributor holddown clamp bolt. Rotate distributor until IN RANGE appears on screen. Continue to rotate distributor until achieving as close to 0 ° as possible. After adjustment, tighten clamp bolt to 22.5 Nm (200 in. lbs.) torque. - The degree scale on SET SYNC screen of DRB is referring to fuel synchronization only. It is not referring to ignition timing. Because of this, do not attempt to adjust ignition timing using this method. Rotating distributor will have no effect on ignition timing. All ignition timing values are controlled by Powertrain Control Module (PCM). - After testing, install air cleaner assembly.
2000 | Dodge or Ram Truck | Dakota 4WD | V8-4.7L VIN N | Cooling System ¦Service and Repair, Procedures: Coolant Level Check | The cooling system is closed and designed to maintain coolant level to top of radiator. - WARNING: DO NOT OPEN RADIATOR DRAINCOCK WITH ENGINE RUNNING OR WHILE ENGINE IS HOT AND COOLING SYSTEM IS UNDER PRESSURE. - Remove radiator cap. The coolant level should be to top of radiator. If not, and if coolant level in coolant recovery bottle is at ADD mark, check for: + An air leak in coolant reserve/overflow tank or its hose + An air leak in radiator filler neck + Leak in pressure cap seal to radiator filler neck
2000 | Dodge or Ram Truck | Dakota 4WD | V8-4.7L VIN N | Cooling System ¦Service and Repair, Procedures: Coolant Level Check - Routine | NOTE: Do not remove radiator cap for routine coolant level inspections. The coolant level can be checked at coolant recovery bottle. - The coolant reserve/overflow system provides a quick method for determining coolant level without removing radiator pressure cap. With engine not running, open the coolant recovery bottle cap and remove coolant level indicator dipstick to observe coolant level in coolant recovery bottle. The coolant level should be between ADD and FULL marks. If the coolant level is at or below the ADD mark, fill the recovery bottle with a 50/50 mixture of antifreeze and water ONE QUART AT A TIME. Repeat this procedure until the coolant level is at the FULL mark.
2000 | Dodge or Ram Truck | Dakota 4WD | V8-4.7L VIN N | Heating and Air Conditioning ¦Service and Repair, Procedures: Vacuum System Service | Vacuum control is used to operate the mode doors in the heater-only and heater-A/C housings. Testing of the heater-only and heater-A/C mode control switch operation will determine if the vacuum, electrical, and mechanical controls are functioning. However, it is possible that a vacuum control system that operates perfectly at engine idle (high engine vacuum) may not function properly at high engine speeds or loads (low engine vacuum). This can be caused by leaks in the vacuum system, or a faulty vacuum check valve. A vacuum system test will help to identify the source of poor vacuum system performance or vacuum system leaks. Before starting this test, stop the engine and make certain that the problem is not a disconnected vacuum supply tube at the power brake booster vacuum tap or at the vacuum reservoir. Adjust Vacuum Test Bleed Valve Use an adjustable vacuum test set (Special Tool C-3707) and a suitable vacuum pump to test the heater-A/C vacuum control system. With a finger placed over the end of the vacuum test hose probe, adjust the bleed valve on the test set gauge to obtain a vacuum of exactly 27 kPa (8 in. Hg.). Release and block the end of the probe several times to verify that the vacuum reading returns to the exact 27 kPa (8 in. Hg.) setting. Otherwise, a false reading will be obtained during testing.
2000 | Dodge or Ram Truck | Dakota 4WD | V8-4.7L VIN N | Automatic Transmission/Transaxle ¦Service and Repair, Procedures: Standard Service Procedures, Oil Pump Volume Check | Measuring the oil pump output volume will determine if sufficient oil flow to the transmission oil cooler exists, and whether or not an internal transmission failure is present. - Verify that the transmission fluid is at the proper level. Refer to the Fluid Level Check procedure. If necessary, fill the transmission to the proper level with Mopar ATF+3, type 7176, Automatic Transmission Fluid. 1. Disconnect the To cooler line at the cooler inlet and place a collecting container under the disconnected line. - CAUTION: With the fluid set at the proper level, fluid collection should not exceed 1 quart or internal damage to the transmission may occur. 2. Run the engine at curb idle speed, with the shift selector in neutral. 3. If one quart of transmission fluid is collected in the container in 20 seconds or less, oil pump flow volume is within acceptable limits. If fluid flow is intermittent, or it takes more than 20 seconds to collect one quart of fluid, refer to the Hydraulic Pressure tests for further diagnosis. 4. Re-connect the To cooler line to the transmission cooler inlet. 5. Refill the transmission to proper level.
2000 | Dodge or Ram Truck | Dakota 4WD | V8-4.7L VIN N | Vacuum Check Valve HVAC ¦Service and Repair, Procedures: Vacuum Check Valve Replacement 1 | REMOVAL Vacuum Supply 1. Unplug the vacuum supply line connector at the power brake booster. 2. Note the orientation of the check valve in the vacuum supply line for correct reinstallation. 3. Unplug the vacuum check valve from the vacuum supply line fittings. 4. Reverse the removal procedures to install.
2000 | Dodge or Ram Truck | Dakota 4WD | V8-4.7L VIN N | Vacuum Check Valve HVAC ¦Service and Repair, Procedures: Vacuum Check Valve Replacement 2 | REMOVAL AND INSTALLATION 1. Remove the vacuum check valve. The valve is located in the vacuum supply tube (black) at the power brake booster on the left side of the engine compartment. 2. Connect the test set vacuum supply hose to the heater-A/C control side of the valve. When connected to this side of the check valve, no vacuum should pass and the test set gauge should return to the 27 kPa (8 in. Hg.) setting. If OK, go to step Step 3. If not OK, replace the faulty valve. 3. Connect the test set vacuum supply hose to the engine vacuum side of the valve. When connected to this side of the check valve, vacuum should flow through the valve without restriction. If not OK, replace the faulty valve.
2000 | Dodge or Ram Truck | Dakota 4WD | V8-4.7L VIN N | Fluid Pan ¦Service and Repair, Procedures: 45RFE 4 Speed/545RFE 5 Speed, Fluid Level Check | Low fluid level can cause a variety of conditions because it allows the pump to take in air along with the fluid. As in any hydraulic system, air bubbles make the fluid spongy, therefore, pressures will be low and build up slowly. - Improper filling can also raise the fluid level too high. When the transmission has too much fluid, the geartrain churns up foam and cause the same conditions which occur with a low fluid level. - In either case, air bubbles can cause overheating and/or fluid oxidation, and varnishing. This can interfere with normal valve, clutch, and accumulator operation. Foaming can also result in fluid escaping from the transmission vent where it may be mistaken for a leak. - Along with fluid level, it is important to check the condition of the fluid. When the fluid smells burned, and is contaminated with metal or friction material particles, a complete transmission recondition is needed. Be sure to examine the fluid on the dipstick closely. If there is any doubt about its condition, drain out a sample for a double check. - After the fluid has been checked, seat the dipstick fully to seal out water and dirt. - The transmission fluid level should be inspected at least every six months. FLUID LEVEL CHECK PROCEDURE - The transmission has a dipstick to check oil level. It is located on the right side of the engine. Be sure to wipe all dirt from dipstick handle before removing. - The torque converter fills in both the P Park and N Neutral positions. Place the selector lever in P Park to be sure that the fluid level check is accurate. The engine should be running at idle speed for at least one minute, with the vehicle on level ground. At normal operating temperature (approximately 82 °C or 180 °F), the fluid level is correct if it is in the HOT region (cross-hatched area) on the oil level indicator. The fluid level will be approximately at the upper COLD hole of the dipstick at 70 °F fluid temperature. - NOTE: Engine and Transmission should be at normal operating temperature before performing this procedure. 1. Start engine and apply parking brake. 2. Shift the transmission into Drive for approximately 2 seconds. 3. Shift the transmission into Reverse for approximately 2 seconds. 4. Shift the transmission into Park. 5. Hook up DRBIII scan tool and select transmission. 6. Select sensors. 7. Read the transmission temperature value. 8. Compare the fluid temperature value with the chart. 9. Adjust transmission fluid level shown on the dipstick according to the chart. - NOTE: After adding any fluid to the transmission, wait a minimum of 2 minutes for the oil to fully drain from the fill tube into the transmission before rechecking the fluid level. 10. Check transmission for leaks.
2000 | Dodge or Ram Truck | Dakota 4WD | V8-4.7L VIN N | Fluid - A/T ¦Service and Repair, Procedures: 45RFE 4 Speed/545RFE 5 Speed, Fluid Level Check | Low fluid level can cause a variety of conditions because it allows the pump to take in air along with the fluid. As in any hydraulic system, air bubbles make the fluid spongy, therefore, pressures will be low and build up slowly. - Improper filling can also raise the fluid level too high. When the transmission has too much fluid, the geartrain churns up foam and cause the same conditions which occur with a low fluid level. - In either case, air bubbles can cause overheating and/or fluid oxidation, and varnishing. This can interfere with normal valve, clutch, and accumulator operation. Foaming can also result in fluid escaping from the transmission vent where it may be mistaken for a leak. - Along with fluid level, it is important to check the condition of the fluid. When the fluid smells burned, and is contaminated with metal or friction material particles, a complete transmission recondition is needed. Be sure to examine the fluid on the dipstick closely. If there is any doubt about its condition, drain out a sample for a double check. - After the fluid has been checked, seat the dipstick fully to seal out water and dirt. - The transmission fluid level should be inspected at least every six months. FLUID LEVEL CHECK PROCEDURE - The transmission has a dipstick to check oil level. It is located on the right side of the engine. Be sure to wipe all dirt from dipstick handle before removing. - The torque converter fills in both the P Park and N Neutral positions. Place the selector lever in P Park to be sure that the fluid level check is accurate. The engine should be running at idle speed for at least one minute, with the vehicle on level ground. At normal operating temperature (approximately 82 °C or 180 °F), the fluid level is correct if it is in the HOT region (cross-hatched area) on the oil level indicator. The fluid level will be approximately at the upper COLD hole of the dipstick at 70 °F fluid temperature. - NOTE: Engine and Transmission should be at normal operating temperature before performing this procedure. 1. Start engine and apply parking brake. 2. Shift the transmission into Drive for approximately 2 seconds. 3. Shift the transmission into Reverse for approximately 2 seconds. 4. Shift the transmission into Park. 5. Hook up DRBIII scan tool and select transmission. 6. Select sensors. 7. Read the transmission temperature value. 8. Compare the fluid temperature value with the chart. 9. Adjust transmission fluid level shown on the dipstick according to the chart. - NOTE: After adding any fluid to the transmission, wait a minimum of 2 minutes for the oil to fully drain from the fill tube into the transmission before rechecking the fluid level. 10. Check transmission for leaks.
2000 | Dodge or Ram Truck | Dakota 4WD | V8-4.7L VIN N | Fluid Filter - A/T ¦Service and Repair, Procedures: 45RFE 4 Speed/545RFE 5 Speed, Fluid Level Check | Low fluid level can cause a variety of conditions because it allows the pump to take in air along with the fluid. As in any hydraulic system, air bubbles make the fluid spongy, therefore, pressures will be low and build up slowly. - Improper filling can also raise the fluid level too high. When the transmission has too much fluid, the geartrain churns up foam and cause the same conditions which occur with a low fluid level. - In either case, air bubbles can cause overheating and/or fluid oxidation, and varnishing. This can interfere with normal valve, clutch, and accumulator operation. Foaming can also result in fluid escaping from the transmission vent where it may be mistaken for a leak. - Along with fluid level, it is important to check the condition of the fluid. When the fluid smells burned, and is contaminated with metal or friction material particles, a complete transmission recondition is needed. Be sure to examine the fluid on the dipstick closely. If there is any doubt about its condition, drain out a sample for a double check. - After the fluid has been checked, seat the dipstick fully to seal out water and dirt. - The transmission fluid level should be inspected at least every six months. FLUID LEVEL CHECK PROCEDURE - The transmission has a dipstick to check oil level. It is located on the right side of the engine. Be sure to wipe all dirt from dipstick handle before removing. - The torque converter fills in both the P Park and N Neutral positions. Place the selector lever in P Park to be sure that the fluid level check is accurate. The engine should be running at idle speed for at least one minute, with the vehicle on level ground. At normal operating temperature (approximately 82 °C or 180 °F), the fluid level is correct if it is in the HOT region (cross-hatched area) on the oil level indicator. The fluid level will be approximately at the upper COLD hole of the dipstick at 70 °F fluid temperature. - NOTE: Engine and Transmission should be at normal operating temperature before performing this procedure. 1. Start engine and apply parking brake. 2. Shift the transmission into Drive for approximately 2 seconds. 3. Shift the transmission into Reverse for approximately 2 seconds. 4. Shift the transmission into Park. 5. Hook up DRBIII scan tool and select transmission. 6. Select sensors. 7. Read the transmission temperature value. 8. Compare the fluid temperature value with the chart. 9. Adjust transmission fluid level shown on the dipstick according to the chart. - NOTE: After adding any fluid to the transmission, wait a minimum of 2 minutes for the oil to fully drain from the fill tube into the transmission before rechecking the fluid level. 10. Check transmission for leaks.
2000 | Dodge or Ram Truck | Dakota 4WD | V8-4.7L VIN N | Automatic Transmission/Transaxle ¦Service and Repair, Procedures: Standard Service Procedures, Fluid Level and Condition Check, 45RFE 4 Speed/545RFE 5 Speed | Low fluid level can cause a variety of conditions because it allows the pump to take in air along with the fluid. As in any hydraulic system, air bubbles make the fluid spongy, therefore, pressures will be low and build up slowly. - Improper filling can also raise the fluid level too high. When the transmission has too much fluid, the geartrain churns up foam and cause the same conditions which occur with a low fluid level. - In either case, air bubbles can cause overheating and/or fluid oxidation, and varnishing. This can interfere with normal valve, clutch, and accumulator operation. Foaming can also result in fluid escaping from the transmission vent where it may be mistaken for a leak. - Along with fluid level, it is important to check the condition of the fluid. When the fluid smells burned, and is contaminated with metal or friction material particles, a complete transmission recondition is needed. Be sure to examine the fluid on the dipstick closely. If there is any doubt about its condition, drain out a sample for a double check. - After the fluid has been checked, seat the dipstick fully to seal out water and dirt. - The transmission fluid level should be inspected at least every six months. FLUID LEVEL CHECK PROCEDURE - The transmission has a dipstick to check oil level. It is located on the right side of the engine. Be sure to wipe all dirt from dipstick handle before removing. - The torque converter fills in both the P Park and N Neutral positions. Place the selector lever in P Park to be sure that the fluid level check is accurate. The engine should be running at idle speed for at least one minute, with the vehicle on level ground. At normal operating temperature (approximately 82 °C or 180 °F), the fluid level is correct if it is in the HOT region (cross-hatched area) on the oil level indicator. The fluid level will be approximately at the upper COLD hole of the dipstick at 70 °F fluid temperature. - NOTE: Engine and Transmission should be at normal operating temperature before performing this procedure. 1. Start engine and apply parking brake. 2. Shift the transmission into Drive for approximately 2 seconds. 3. Shift the transmission into Reverse for approximately 2 seconds. 4. Shift the transmission into Park. 5. Hook up DRBIII scan tool and select transmission. 6. Select sensors. 7. Read the transmission temperature value. 8. Compare the fluid temperature value with the chart. 9. Adjust transmission fluid level shown on the dipstick according to the chart. - NOTE: After adding any fluid to the transmission, wait a minimum of 2 minutes for the oil to fully drain from the fill tube into the transmission before rechecking the fluid level. 10. Check transmission for leaks.
2000 | Dodge or Ram Truck | Dakota 4WD | V8-5.9L VIN Z LDC | Vacuum Brake Booster ¦Service and Repair, Procedures | REMOVAL 1. Remove master cylinder. 2. Disconnect vacuum lines at booster. 3. Remove clip securing booster push rod to brake pedal. 4. Remove nuts from booster mounting studs. 5. Remove booster, spacer and gaskets from front cowl panel. INSTALLATION 1. Position spacer and gaskets on booster studs. 2. Guide booster studs into cowl panel holes and seat booster on panel. 3. Install and tighten booster attaching nuts to 28 Nm (250 inch lbs.). 4. Install booster push rod on brake pedal and install clip. 5. Install booster check valve if removed and connect vacuum hose to check valve. 6. Install master cylinder. 7. Fill and bleed brake system.
2000 | Dodge or Ram Truck | Dakota 4WD | V8-5.9L VIN Z LDC | Distributor ¦Service and Repair, Procedures: Checking Distributor Position | To verify correct distributor rotational position, the DRB scan tool must be used. WARNING: WHEN PERFORMING THE FOLLOWING TEST, THE ENGINE WILL BE RUNNING. BE CAREFUL NOT TO STAND IN LINE WITH THE FAN BLADES OR FAN BELT. DO NOT WEAR LOOSE CLOTHING. 1. Connect DRB scan tool to data link connector. The data link connector is located in passenger compartment, below and to left of steering column. 2. Gain access to SET SYNC screen on DRB. 3. Follow directions on DRB screen and start engine. Bring to operating temperature (engine must be in "closed loop" mode). 4. With engine running at idle speed, the words IN RANGE should appear on screen along with 0). This indicates correct distributor position. 5. If a plus (+) or a minus (-) is displayed next to degree number, and/or the degree displayed is not zero, loosen but do not remove distributor holddown clamp bolt. Rotate distributor until IN RANGE appears on screen. Continue to rotate distributor until achieving as close to 0 ° as possible. After adjustment, tighten clamp bolt to 22.5 Nm (200 in. lbs.) torque. - The degree scale on SET SYNC screen of DRB is referring to fuel synchronization only. It is not referring to ignition timing. Because of this, do not attempt to adjust ignition timing using this method. Rotating distributor will have no effect on ignition timing. All ignition timing values are controlled by Powertrain Control Module (PCM). - After testing, install air cleaner assembly.
2000 | Dodge or Ram Truck | Dakota 4WD | V8-5.9L VIN Z LDC | Valve ¦Service and Repair, Procedures: Removal and Installation | REMOVAL 1. Remove the cylinder head. 2. Compress valve springs using Valve Spring Compressor Tool MD998772A. 3. Remove valve retaining locks, valve spring retainers, valve stem seals and valve springs. 4. Before removing valves, remove any burrs from valve stem lock grooves to prevent damage to the valve guides. Identify valves to ensure installation in original location. INSTALLATION 1. Coat valve stems with lubrication oil and insert them in cylinder head. 2. If valves or seats are reground, check valve stem height. If valve is too long, replace cylinder head. 3. Install new seals on all valve guides. Install valve springs and valve retainers. 4. Compress valve springs with Valve Spring Compressor Tool MD-998772A, install locks and release tool. If valves and/or seats are ground, measure the installed height of springs. Make sure the measurement is taken from bottom of spring seat in cylinder head to the bottom surface of spring retainer. If spacers are installed, measure from the top of spacer. If height is greater than 42.86 mm (1-11/16 inches), install a 1.587 mm (1/16 inch) spacer in head counterbore. This should bring spring height back to normal 41.27 to 42.86 mm (1-5/8 to 1-11/16 inch).
2000 | Dodge or Ram Truck | Dakota 4WD | V8-5.9L VIN Z LDC | Cooling System ¦Service and Repair, Procedures: Coolant Level Check | The cooling system is closed and designed to maintain coolant level to top of radiator. - WARNING: DO NOT OPEN RADIATOR DRAINCOCK WITH ENGINE RUNNING OR WHILE ENGINE IS HOT AND COOLING SYSTEM IS UNDER PRESSURE. - Remove radiator cap. The coolant level should be to top of radiator. If not, and if coolant level in coolant recovery bottle is at ADD mark, check for: + An air leak in coolant reserve/overflow tank or its hose + An air leak in radiator filler neck + Leak in pressure cap seal to radiator filler neck
2000 | Dodge or Ram Truck | Dakota 4WD | V8-5.9L VIN Z LDC | Engine ¦Service and Repair, Procedures: On-Vehicle Service, Engine Performance | It is important that the vehicle is operating to its optimum performance level to maintain fuel economy and the lowest emission levels. If vehicle is not operating to these standards, refer to Engine Diagnosis 1n Testing and Inspection. The following procedures can assist in achieving the proper engine diagnosis. 1. Test cranking amperage draw. Refer to Starting and Charging. 2. Check intake manifold bolt torque; Refer to Intake Manifold. 3. Perform cylinder compression test. Refer to Compression Check. 4. Clean or replace spark plugs as necessary and adjust gap as specified in Powertrain Management. Tighten to specifications. 5. Test resistance of spark plug cables. Refer to Powertrain Management. 6. Inspect the primary wires. Test coil output voltage and primary resistance. Replace parts as necessary. 7. Test fuel pump for pressure. Refer to Powertrain Management. 8. The air filter elements should be replaced as specified in Maintenance. 9. Inspect crankcase ventilation system as out lined in Powertrain Management, Emission Control Systems. 10. Road test vehicle as a final test.
2000 | Dodge or Ram Truck | Dakota 4WD | V8-5.9L VIN Z LDC | Cooling System ¦Service and Repair, Procedures: Coolant Level Check - Routine | NOTE: Do not remove radiator cap for routine coolant level inspections. The coolant level can be checked at coolant recovery bottle. - The coolant reserve/overflow system provides a quick method for determining coolant level without removing radiator pressure cap. With engine not running, open the coolant recovery bottle cap and remove coolant level indicator dipstick to observe coolant level in coolant recovery bottle. The coolant level should be between ADD and FULL marks. If the coolant level is at or below the ADD mark, fill the recovery bottle with a 50/50 mixture of antifreeze and water ONE QUART AT A TIME. Repeat this procedure until the coolant level is at the FULL mark.
2000 | Dodge or Ram Truck | Dakota 4WD | V8-5.9L VIN Z LDC | Heating and Air Conditioning ¦Service and Repair, Procedures: Vacuum System Service | Vacuum control is used to operate the mode doors in the heater-only and heater-A/C housings. Testing of the heater-only and heater-A/C mode control switch operation will determine if the vacuum, electrical, and mechanical controls are functioning. However, it is possible that a vacuum control system that operates perfectly at engine idle (high engine vacuum) may not function properly at high engine speeds or loads (low engine vacuum). This can be caused by leaks in the vacuum system, or a faulty vacuum check valve. A vacuum system test will help to identify the source of poor vacuum system performance or vacuum system leaks. Before starting this test, stop the engine and make certain that the problem is not a disconnected vacuum supply tube at the power brake booster vacuum tap or at the vacuum reservoir. Adjust Vacuum Test Bleed Valve Use an adjustable vacuum test set (Special Tool C-3707) and a suitable vacuum pump to test the heater-A/C vacuum control system. With a finger placed over the end of the vacuum test hose probe, adjust the bleed valve on the test set gauge to obtain a vacuum of exactly 27 kPa (8 in. Hg.). Release and block the end of the probe several times to verify that the vacuum reading returns to the exact 27 kPa (8 in. Hg.) setting. Otherwise, a false reading will be obtained during testing.
2000 | Dodge or Ram Truck | Dakota 4WD | V8-5.9L VIN Z LDC | Automatic Transmission/Transaxle ¦Service and Repair, Procedures: Standard Service Procedures, Oil Pump Volume Check | Measuring the oil pump output volume will determine if sufficient oil flow to the transmission oil cooler exists, and whether or not an internal transmission failure is present. - Verify that the transmission fluid is at the proper level. Refer to the Fluid Level Check procedure. If necessary, fill the transmission to the proper level with Mopar ATF+3, type 7176, Automatic Transmission Fluid. 1. Disconnect the To cooler line at the cooler inlet and place a collecting container under the disconnected line. - CAUTION: With the fluid set at the proper level fluid collection should not exceed 1 quart or internal damage to the transmission may occur. 2. Run the engine at curb idle speed, with the shift selector in neutral. 3. If one quart of transmission fluid is collected in the container in 20 seconds or less, oil pump flow volume is within acceptable limits. If fluid flow is intermittent, or it takes more than 20 seconds to collect one quart of fluid, refer to the Hydraulic Pressure tests for further diagnosis. 4. Re-connect the To cooler line to the transmission cooler inlet. 5. Refill the transmission to proper level.
2000 | Dodge or Ram Truck | Dakota 4WD | V8-5.9L VIN Z LDC | Vacuum Check Valve HVAC ¦Service and Repair, Procedures: Vacuum Check Valve Replacement 1 | REMOVAL Vacuum Supply 1. Unplug the vacuum supply line connector at the power brake booster. 2. Note the orientation of the check valve in the vacuum supply line for correct reinstallation. 3. Unplug the vacuum check valve from the vacuum supply line fittings. 4. Reverse the removal procedures to install.
2000 | Dodge or Ram Truck | Dakota 4WD | V8-5.9L VIN Z LDC | Vacuum Check Valve HVAC ¦Service and Repair, Procedures: Vacuum Check Valve Replacement 2 | REMOVAL AND INSTALLATION 1. Remove the vacuum check valve. The valve is located in the vacuum supply tube (black) at the power brake booster on the left side of the engine compartment. 2. Connect the test set vacuum supply hose to the heater-A/C control side of the valve. When connected to this side of the check valve, no vacuum should pass and the test set gauge should return to the 27 kPa (8 in. Hg.) setting. If OK, go to step Step 3. If not OK, replace the faulty valve. 3. Connect the test set vacuum supply hose to the engine vacuum side of the valve. When connected to this side of the check valve, vacuum should flow through the valve without restriction. If not OK, replace the faulty valve.
2000 | Dodge or Ram Truck | Dakota 4WD | V8-5.9L VIN Z LDC | Automatic Transmission/Transaxle ¦Service and Repair, Procedures: Standard Service Procedures, Converter Drainback Check Valve Service | The converter drainback check valve is located in the cooler outlet (pressure) line near the radiator tank. The valve prevents fluid drainback when the vehicle is parked for lengthy periods. The valve check ball is spring loaded and has an opening pressure of approximately 2 psi. - The valve is serviced as an assembly; it is not repairable. Do not clean the valve if restricted, or contaminated by sludge, or debris. If the valve fails, or if a transmission malfunction occurs that generates significant amounts of sludge and/or clutch particles and metal shavings, the valve must be replaced. - The valve must be removed whenever the cooler and lines are reverse flushed. The valve can be flow tested when necessary. The procedure is exactly the same as for flow testing a cooler. - If the valve is restricted, installed backwards, or in the wrong line, it will cause an overheating condition and possible transmission failure. - CAUTION: The drainback valve is a one-way flow device. It must be properly oriented in terms of flow direction for the cooler to function properly. The valve must be installed in the pressure line. Otherwise flow will be blocked and would cause an overheating condition and eventual transmission failure.
2000 | Dodge or Ram Truck | Dakota 4WD | V8-5.9L VIN Z LDC | Fluid Pan ¦Service and Repair, Procedures: All RH/RE 30/32/42/44/46/47/48 3 and 4 speed, Fluid Level and Condition Check | Low fluid level can cause a variety of conditions because it allows the pump to take in air along with the fluid. As in any hydraulic system, air bubbles make the fluid spongy, therefore, pressures will be low and build up slowly. - Improper filling can also raise the fluid level too high. When the transmssion has too much fluid, the geartrain churns up foam and cause the same conditions which occur with a low fluid level. - In either case, air bubbles can cause overheating and/or fluid oxidation, and varnishing. This can interfere with normal valve, clutch, and accumulator operation. Foaming can also result in fluid escaping from the transmission vent where it may be mistaken for a leak. - Along with fluid level, it is important to check the condition of the fluid. When the fluid smells burned, and is contaminated with metal or friction material particles, a complete transmission recondition is needed. Be sure to examine the fluid on the dipstick closely. If there is any doubt about its condition, drain out a sample for a double check. - After the fluid has been checked, seat the dipstick fully to seal out water and dirt. - The transmission has a dipstick to check oil level. It is located on the right side of the engine. Be sure to wipe all dirt from dipstick handle before removing. - Fluid level is checked with the engine running at curb idle speed, the transmission in NEUTRAL and the transmission fluid at normal operating temperature. The engine should be running at idle speed for at least one minute, with the vehicle on level ground. - Transmission fluid level should be checked monthly under normal operation. If the vehicle is used for trailer towing or similar heavy load hauling, check fluid level and condition weekly. Fluid level is checked with the engine running at curb idle speed, the transmission in NEUTRAL and the transmission fluid at normal operating temperature. FLUID LEVEL CHECK PROCEDURE 1. Transmission fluid must be at normal operating temperature for accurate fluid level check. Drive vehicle if necessary to bring fluid temperature up to normal hot operating temperature of 82 °C (180 °F). 2. Position vehicle on level surface. 3. Start and run engine at curb idle speed. 4. Apply parking brakes. 5. Shift transmission momentarily into all gear ranges. Then shift transmission back to Neutral. 6. Clean top of filler tube and dipstick to keep dirt from entering tube. Fig. 72 7. Remove dipstick (Fig. 72) and check fluid level as follows: - a. Correct acceptable level is in crosshatch area. - b. Correct maximum level is to MAX arrow mark. - c. Incorrect level is at or below MIN line. - d. If fluid is low, add only enough Mopar ATF +4 to restore correct level. Do not overfill. - CAUTION: Do not overfill the transmission. Overfilling may cause leakage out the pump vent which can be mistaken for a pump seal leak. Overfilling will also cause fluid aeration and foaming as the excess fluid is picked up and churned by the gear train. This will significantly reduce fluid life.
2000 | Dodge or Ram Truck | Dakota 4WD | V8-5.9L VIN Z LDC | Fluid - A/T ¦Service and Repair, Procedures: All RH/RE 30/32/42/44/46/47/48 3 and 4 speed, Fluid Level and Condition Check | Low fluid level can cause a variety of conditions because it allows the pump to take in air along with the fluid. As in any hydraulic system, air bubbles make the fluid spongy, therefore, pressures will be low and build up slowly. - Improper filling can also raise the fluid level too high. When the transmssion has too much fluid, the geartrain churns up foam and cause the same conditions which occur with a low fluid level. - In either case, air bubbles can cause overheating and/or fluid oxidation, and varnishing. This can interfere with normal valve, clutch, and accumulator operation. Foaming can also result in fluid escaping from the transmission vent where it may be mistaken for a leak. - Along with fluid level, it is important to check the condition of the fluid. When the fluid smells burned, and is contaminated with metal or friction material particles, a complete transmission recondition is needed. Be sure to examine the fluid on the dipstick closely. If there is any doubt about its condition, drain out a sample for a double check. - After the fluid has been checked, seat the dipstick fully to seal out water and dirt. - The transmission has a dipstick to check oil level. It is located on the right side of the engine. Be sure to wipe all dirt from dipstick handle before removing. - Fluid level is checked with the engine running at curb idle speed, the transmission in NEUTRAL and the transmission fluid at normal operating temperature. The engine should be running at idle speed for at least one minute, with the vehicle on level ground. - Transmission fluid level should be checked monthly under normal operation. If the vehicle is used for trailer towing or similar heavy load hauling, check fluid level and condition weekly. Fluid level is checked with the engine running at curb idle speed, the transmission in NEUTRAL and the transmission fluid at normal operating temperature. FLUID LEVEL CHECK PROCEDURE 1. Transmission fluid must be at normal operating temperature for accurate fluid level check. Drive vehicle if necessary to bring fluid temperature up to normal hot operating temperature of 82 °C (180 °F). 2. Position vehicle on level surface. 3. Start and run engine at curb idle speed. 4. Apply parking brakes. 5. Shift transmission momentarily into all gear ranges. Then shift transmission back to Neutral. 6. Clean top of filler tube and dipstick to keep dirt from entering tube. Fig. 72 7. Remove dipstick (Fig. 72) and check fluid level as follows: - a. Correct acceptable level is in crosshatch area. - b. Correct maximum level is to MAX arrow mark. - c. Incorrect level is at or below MIN line. - d. If fluid is low, add only enough Mopar ATF +4 to restore correct level. Do not overfill. - CAUTION: Do not overfill the transmission. Overfilling may cause leakage out the pump vent which can be mistaken for a pump seal leak. Overfilling will also cause fluid aeration and foaming as the excess fluid is picked up and churned by the gear train. This will significantly reduce fluid life.
2000 | Dodge or Ram Truck | Dakota 4WD | V8-5.9L VIN Z LDC | Fluid Filter - A/T ¦Service and Repair, Procedures: All RH/RE 30/32/42/44/46/47/48 3 and 4 speed, Fluid Level and Condition Check | Low fluid level can cause a variety of conditions because it allows the pump to take in air along with the fluid. As in any hydraulic system, air bubbles make the fluid spongy, therefore, pressures will be low and build up slowly. - Improper filling can also raise the fluid level too high. When the transmssion has too much fluid, the geartrain churns up foam and cause the same conditions which occur with a low fluid level. - In either case, air bubbles can cause overheating and/or fluid oxidation, and varnishing. This can interfere with normal valve, clutch, and accumulator operation. Foaming can also result in fluid escaping from the transmission vent where it may be mistaken for a leak. - Along with fluid level, it is important to check the condition of the fluid. When the fluid smells burned, and is contaminated with metal or friction material particles, a complete transmission recondition is needed. Be sure to examine the fluid on the dipstick closely. If there is any doubt about its condition, drain out a sample for a double check. - After the fluid has been checked, seat the dipstick fully to seal out water and dirt. - The transmission has a dipstick to check oil level. It is located on the right side of the engine. Be sure to wipe all dirt from dipstick handle before removing. - Fluid level is checked with the engine running at curb idle speed, the transmission in NEUTRAL and the transmission fluid at normal operating temperature. The engine should be running at idle speed for at least one minute, with the vehicle on level ground. - Transmission fluid level should be checked monthly under normal operation. If the vehicle is used for trailer towing or similar heavy load hauling, check fluid level and condition weekly. Fluid level is checked with the engine running at curb idle speed, the transmission in NEUTRAL and the transmission fluid at normal operating temperature. FLUID LEVEL CHECK PROCEDURE 1. Transmission fluid must be at normal operating temperature for accurate fluid level check. Drive vehicle if necessary to bring fluid temperature up to normal hot operating temperature of 82 °C (180 °F). 2. Position vehicle on level surface. 3. Start and run engine at curb idle speed. 4. Apply parking brakes. 5. Shift transmission momentarily into all gear ranges. Then shift transmission back to Neutral. 6. Clean top of filler tube and dipstick to keep dirt from entering tube. Fig. 72 7. Remove dipstick (Fig. 72) and check fluid level as follows: - a. Correct acceptable level is in crosshatch area. - b. Correct maximum level is to MAX arrow mark. - c. Incorrect level is at or below MIN line. - d. If fluid is low, add only enough Mopar ATF +4 to restore correct level. Do not overfill. - CAUTION: Do not overfill the transmission. Overfilling may cause leakage out the pump vent which can be mistaken for a pump seal leak. Overfilling will also cause fluid aeration and foaming as the excess fluid is picked up and churned by the gear train. This will significantly reduce fluid life.
2000 | Dodge or Ram Truck | Dakota 4WD | V8-5.9L VIN Z LDC | Automatic Transmission/Transaxle ¦Service and Repair, Procedures: Standard Service Procedures, Fluid Level and Condition Check, All RH/RE 30/32/42/44/46/47/48 3 and 4 speed | Low fluid level can cause a variety of conditions because it allows the pump to take in air along with the fluid. As in any hydraulic system, air bubbles make the fluid spongy, therefore, pressures will be low and build up slowly. - Improper filling can also raise the fluid level too high. When the transmssion has too much fluid, the geartrain churns up foam and cause the same conditions which occur with a low fluid level. - In either case, air bubbles can cause overheating and/or fluid oxidation, and varnishing. This can interfere with normal valve, clutch, and accumulator operation. Foaming can also result in fluid escaping from the transmission vent where it may be mistaken for a leak. - Along with fluid level, it is important to check the condition of the fluid. When the fluid smells burned, and is contaminated with metal or friction material particles, a complete transmission recondition is needed. Be sure to examine the fluid on the dipstick closely. If there is any doubt about its condition, drain out a sample for a double check. - After the fluid has been checked, seat the dipstick fully to seal out water and dirt. - The transmission has a dipstick to check oil level. It is located on the right side of the engine. Be sure to wipe all dirt from dipstick handle before removing. - Fluid level is checked with the engine running at curb idle speed, the transmission in NEUTRAL and the transmission fluid at normal operating temperature. The engine should be running at idle speed for at least one minute, with the vehicle on level ground. - Transmission fluid level should be checked monthly under normal operation. If the vehicle is used for trailer towing or similar heavy load hauling, check fluid level and condition weekly. Fluid level is checked with the engine running at curb idle speed, the transmission in NEUTRAL and the transmission fluid at normal operating temperature. FLUID LEVEL CHECK PROCEDURE 1. Transmission fluid must be at normal operating temperature for accurate fluid level check. Drive vehicle if necessary to bring fluid temperature up to normal hot operating temperature of 82 °C (180 °F). 2. Position vehicle on level surface. 3. Start and run engine at curb idle speed. 4. Apply parking brakes. 5. Shift transmission momentarily into all gear ranges. Then shift transmission back to Neutral. 6. Clean top of filler tube and dipstick to keep dirt from entering tube. Fig. 72 7. Remove dipstick (Fig. 72) and check fluid level as follows: - a. Correct acceptable level is in crosshatch area. - b. Correct maximum level is to MAX arrow mark. - c. Incorrect level is at or below MIN line. - d. If fluid is low, add only enough Mopar ATF +4 to restore correct level. Do not overfill. - CAUTION: Do not overfill the transmission. Overfilling may cause leakage out the pump vent which can be mistaken for a pump seal leak. Overfilling will also cause fluid aeration and foaming as the excess fluid is picked up and churned by the gear train. This will significantly reduce fluid life.
2000 | Dodge or Ram Truck | Dakota R/T 2WD | V8-5.9L VIN Z LDC | Vacuum Brake Booster ¦Service and Repair, Procedures | REMOVAL 1. Remove master cylinder. 2. Disconnect vacuum lines at booster. 3. Remove clip securing booster push rod to brake pedal. 4. Remove nuts from booster mounting studs. 5. Remove booster, spacer and gaskets from front cowl panel. INSTALLATION 1. Position spacer and gaskets on booster studs. 2. Guide booster studs into cowl panel holes and seat booster on panel. 3. Install and tighten booster attaching nuts to 28 Nm (250 inch lbs.). 4. Install booster push rod on brake pedal and install clip. 5. Install booster check valve if removed and connect vacuum hose to check valve. 6. Install master cylinder. 7. Fill and bleed brake system.
2000 | Dodge or Ram Truck | Dakota R/T 2WD | V8-5.9L VIN Z LDC | Distributor ¦Service and Repair, Procedures: Checking Distributor Position | To verify correct distributor rotational position, the DRB scan tool must be used. WARNING: WHEN PERFORMING THE FOLLOWING TEST, THE ENGINE WILL BE RUNNING. BE CAREFUL NOT TO STAND IN LINE WITH THE FAN BLADES OR FAN BELT. DO NOT WEAR LOOSE CLOTHING. 1. Connect DRB scan tool to data link connector. The data link connector is located in passenger compartment, below and to left of steering column. 2. Gain access to SET SYNC screen on DRB. 3. Follow directions on DRB screen and start engine. Bring to operating temperature (engine must be in "closed loop" mode). 4. With engine running at idle speed, the words IN RANGE should appear on screen along with 0). This indicates correct distributor position. 5. If a plus (+) or a minus (-) is displayed next to degree number, and/or the degree displayed is not zero, loosen but do not remove distributor holddown clamp bolt. Rotate distributor until IN RANGE appears on screen. Continue to rotate distributor until achieving as close to 0 ° as possible. After adjustment, tighten clamp bolt to 22.5 Nm (200 in. lbs.) torque. - The degree scale on SET SYNC screen of DRB is referring to fuel synchronization only. It is not referring to ignition timing. Because of this, do not attempt to adjust ignition timing using this method. Rotating distributor will have no effect on ignition timing. All ignition timing values are controlled by Powertrain Control Module (PCM). - After testing, install air cleaner assembly.
2000 | Dodge or Ram Truck | Dakota R/T 2WD | V8-5.9L VIN Z LDC | Valve ¦Service and Repair, Procedures: Removal and Installation | REMOVAL 1. Remove the cylinder head. 2. Compress valve springs using Valve Spring Compressor Tool MD998772A. 3. Remove valve retaining locks, valve spring retainers, valve stem seals and valve springs. 4. Before removing valves, remove any burrs from valve stem lock grooves to prevent damage to the valve guides. Identify valves to ensure installation in original location. INSTALLATION 1. Coat valve stems with lubrication oil and insert them in cylinder head. 2. If valves or seats are reground, check valve stem height. If valve is too long, replace cylinder head. 3. Install new seals on all valve guides. Install valve springs and valve retainers. 4. Compress valve springs with Valve Spring Compressor Tool MD-998772A, install locks and release tool. If valves and/or seats are ground, measure the installed height of springs. Make sure the measurement is taken from bottom of spring seat in cylinder head to the bottom surface of spring retainer. If spacers are installed, measure from the top of spacer. If height is greater than 42.86 mm (1-11/16 inches), install a 1.587 mm (1/16 inch) spacer in head counterbore. This should bring spring height back to normal 41.27 to 42.86 mm (1-5/8 to 1-11/16 inch).
2000 | Dodge or Ram Truck | Dakota R/T 2WD | V8-5.9L VIN Z LDC | Cooling System ¦Service and Repair, Procedures: Coolant Level Check | The cooling system is closed and designed to maintain coolant level to top of radiator. - WARNING: DO NOT OPEN RADIATOR DRAINCOCK WITH ENGINE RUNNING OR WHILE ENGINE IS HOT AND COOLING SYSTEM IS UNDER PRESSURE. - Remove radiator cap. The coolant level should be to top of radiator. If not, and if coolant level in coolant recovery bottle is at ADD mark, check for: + An air leak in coolant reserve/overflow tank or its hose + An air leak in radiator filler neck + Leak in pressure cap seal to radiator filler neck
2000 | Dodge or Ram Truck | Dakota R/T 2WD | V8-5.9L VIN Z LDC | Engine ¦Service and Repair, Procedures: On-Vehicle Service, Engine Performance | It is important that the vehicle is operating to its optimum performance level to maintain fuel economy and the lowest emission levels. If vehicle is not operating to these standards, refer to Engine Diagnosis 1n Testing and Inspection. The following procedures can assist in achieving the proper engine diagnosis. 1. Test cranking amperage draw. Refer to Starting and Charging. 2. Check intake manifold bolt torque; Refer to Intake Manifold. 3. Perform cylinder compression test. Refer to Compression Check. 4. Clean or replace spark plugs as necessary and adjust gap as specified in Powertrain Management. Tighten to specifications. 5. Test resistance of spark plug cables. Refer to Powertrain Management. 6. Inspect the primary wires. Test coil output voltage and primary resistance. Replace parts as necessary. 7. Test fuel pump for pressure. Refer to Powertrain Management. 8. The air filter elements should be replaced as specified in Maintenance. 9. Inspect crankcase ventilation system as out lined in Powertrain Management, Emission Control Systems. 10. Road test vehicle as a final test.
2000 | Dodge or Ram Truck | Dakota R/T 2WD | V8-5.9L VIN Z LDC | Cooling System ¦Service and Repair, Procedures: Coolant Level Check - Routine | NOTE: Do not remove radiator cap for routine coolant level inspections. The coolant level can be checked at coolant recovery bottle. - The coolant reserve/overflow system provides a quick method for determining coolant level without removing radiator pressure cap. With engine not running, open the coolant recovery bottle cap and remove coolant level indicator dipstick to observe coolant level in coolant recovery bottle. The coolant level should be between ADD and FULL marks. If the coolant level is at or below the ADD mark, fill the recovery bottle with a 50/50 mixture of antifreeze and water ONE QUART AT A TIME. Repeat this procedure until the coolant level is at the FULL mark.
2000 | Dodge or Ram Truck | Dakota R/T 2WD | V8-5.9L VIN Z LDC | Heating and Air Conditioning ¦Service and Repair, Procedures: Vacuum System Service | Vacuum control is used to operate the mode doors in the heater-only and heater-A/C housings. Testing of the heater-only and heater-A/C mode control switch operation will determine if the vacuum, electrical, and mechanical controls are functioning. However, it is possible that a vacuum control system that operates perfectly at engine idle (high engine vacuum) may not function properly at high engine speeds or loads (low engine vacuum). This can be caused by leaks in the vacuum system, or a faulty vacuum check valve. A vacuum system test will help to identify the source of poor vacuum system performance or vacuum system leaks. Before starting this test, stop the engine and make certain that the problem is not a disconnected vacuum supply tube at the power brake booster vacuum tap or at the vacuum reservoir. Adjust Vacuum Test Bleed Valve Use an adjustable vacuum test set (Special Tool C-3707) and a suitable vacuum pump to test the heater-A/C vacuum control system. With a finger placed over the end of the vacuum test hose probe, adjust the bleed valve on the test set gauge to obtain a vacuum of exactly 27 kPa (8 in. Hg.). Release and block the end of the probe several times to verify that the vacuum reading returns to the exact 27 kPa (8 in. Hg.) setting. Otherwise, a false reading will be obtained during testing.
2000 | Dodge or Ram Truck | Dakota R/T 2WD | V8-5.9L VIN Z LDC | Automatic Transmission/Transaxle ¦Service and Repair, Procedures: Standard Service Procedures, Oil Pump Volume Check | Measuring the oil pump output volume will determine if sufficient oil flow to the transmission oil cooler exists, and whether or not an internal transmission failure is present. - Verify that the transmission fluid is at the proper level. Refer to the Fluid Level Check procedure. If necessary, fill the transmission to the proper level with Mopar ATF+3, type 7176, Automatic Transmission Fluid. 1. Disconnect the To cooler line at the cooler inlet and place a collecting container under the disconnected line. - CAUTION: With the fluid set at the proper level fluid collection should not exceed 1 quart or internal damage to the transmission may occur. 2. Run the engine at curb idle speed, with the shift selector in neutral. 3. If one quart of transmission fluid is collected in the container in 20 seconds or less, oil pump flow volume is within acceptable limits. If fluid flow is intermittent, or it takes more than 20 seconds to collect one quart of fluid, refer to the Hydraulic Pressure tests for further diagnosis. 4. Re-connect the To cooler line to the transmission cooler inlet. 5. Refill the transmission to proper level.
2000 | Dodge or Ram Truck | Dakota R/T 2WD | V8-5.9L VIN Z LDC | Vacuum Check Valve HVAC ¦Service and Repair, Procedures: Vacuum Check Valve Replacement 1 | REMOVAL Vacuum Supply 1. Unplug the vacuum supply line connector at the power brake booster. 2. Note the orientation of the check valve in the vacuum supply line for correct reinstallation. 3. Unplug the vacuum check valve from the vacuum supply line fittings. 4. Reverse the removal procedures to install.
2000 | Dodge or Ram Truck | Dakota R/T 2WD | V8-5.9L VIN Z LDC | Vacuum Check Valve HVAC ¦Service and Repair, Procedures: Vacuum Check Valve Replacement 2 | REMOVAL AND INSTALLATION 1. Remove the vacuum check valve. The valve is located in the vacuum supply tube (black) at the power brake booster on the left side of the engine compartment. 2. Connect the test set vacuum supply hose to the heater-A/C control side of the valve. When connected to this side of the check valve, no vacuum should pass and the test set gauge should return to the 27 kPa (8 in. Hg.) setting. If OK, go to step Step 3. If not OK, replace the faulty valve. 3. Connect the test set vacuum supply hose to the engine vacuum side of the valve. When connected to this side of the check valve, vacuum should flow through the valve without restriction. If not OK, replace the faulty valve.
2000 | Dodge or Ram Truck | Dakota R/T 2WD | V8-5.9L VIN Z LDC | Automatic Transmission/Transaxle ¦Service and Repair, Procedures: Standard Service Procedures, Converter Drainback Check Valve Service | The converter drainback check valve is located in the cooler outlet (pressure) line near the radiator tank. The valve prevents fluid drainback when the vehicle is parked for lengthy periods. The valve check ball is spring loaded and has an opening pressure of approximately 2 psi. - The valve is serviced as an assembly; it is not repairable. Do not clean the valve if restricted, or contaminated by sludge, or debris. If the valve fails, or if a transmission malfunction occurs that generates significant amounts of sludge and/or clutch particles and metal shavings, the valve must be replaced. - The valve must be removed whenever the cooler and lines are reverse flushed. The valve can be flow tested when necessary. The procedure is exactly the same as for flow testing a cooler. - If the valve is restricted, installed backwards, or in the wrong line, it will cause an overheating condition and possible transmission failure. - CAUTION: The drainback valve is a one-way flow device. It must be properly oriented in terms of flow direction for the cooler to function properly. The valve must be installed in the pressure line. Otherwise flow will be blocked and would cause an overheating condition and eventual transmission failure.
2000 | Dodge or Ram Truck | Dakota R/T 2WD | V8-5.9L VIN Z LDC | Fluid Pan ¦Service and Repair, Procedures: All RH/RE 30/32/42/44/46/47/48 3 and 4 speed, Fluid Level and Condition Check | Low fluid level can cause a variety of conditions because it allows the pump to take in air along with the fluid. As in any hydraulic system, air bubbles make the fluid spongy, therefore, pressures will be low and build up slowly. - Improper filling can also raise the fluid level too high. When the transmssion has too much fluid, the geartrain churns up foam and cause the same conditions which occur with a low fluid level. - In either case, air bubbles can cause overheating and/or fluid oxidation, and varnishing. This can interfere with normal valve, clutch, and accumulator operation. Foaming can also result in fluid escaping from the transmission vent where it may be mistaken for a leak. - Along with fluid level, it is important to check the condition of the fluid. When the fluid smells burned, and is contaminated with metal or friction material particles, a complete transmission recondition is needed. Be sure to examine the fluid on the dipstick closely. If there is any doubt about its condition, drain out a sample for a double check. - After the fluid has been checked, seat the dipstick fully to seal out water and dirt. - The transmission has a dipstick to check oil level. It is located on the right side of the engine. Be sure to wipe all dirt from dipstick handle before removing. - Fluid level is checked with the engine running at curb idle speed, the transmission in NEUTRAL and the transmission fluid at normal operating temperature. The engine should be running at idle speed for at least one minute, with the vehicle on level ground. - Transmission fluid level should be checked monthly under normal operation. If the vehicle is used for trailer towing or similar heavy load hauling, check fluid level and condition weekly. Fluid level is checked with the engine running at curb idle speed, the transmission in NEUTRAL and the transmission fluid at normal operating temperature. FLUID LEVEL CHECK PROCEDURE 1. Transmission fluid must be at normal operating temperature for accurate fluid level check. Drive vehicle if necessary to bring fluid temperature up to normal hot operating temperature of 82 °C (180 °F). 2. Position vehicle on level surface. 3. Start and run engine at curb idle speed. 4. Apply parking brakes. 5. Shift transmission momentarily into all gear ranges. Then shift transmission back to Neutral. 6. Clean top of filler tube and dipstick to keep dirt from entering tube. Fig. 72 7. Remove dipstick (Fig. 72) and check fluid level as follows: - a. Correct acceptable level is in crosshatch area. - b. Correct maximum level is to MAX arrow mark. - c. Incorrect level is at or below MIN line. - d. If fluid is low, add only enough Mopar ATF +4 to restore correct level. Do not overfill. - CAUTION: Do not overfill the transmission. Overfilling may cause leakage out the pump vent which can be mistaken for a pump seal leak. Overfilling will also cause fluid aeration and foaming as the excess fluid is picked up and churned by the gear train. This will significantly reduce fluid life.
2000 | Dodge or Ram Truck | Dakota R/T 2WD | V8-5.9L VIN Z LDC | Fluid - A/T ¦Service and Repair, Procedures: All RH/RE 30/32/42/44/46/47/48 3 and 4 speed, Fluid Level and Condition Check | Low fluid level can cause a variety of conditions because it allows the pump to take in air along with the fluid. As in any hydraulic system, air bubbles make the fluid spongy, therefore, pressures will be low and build up slowly. - Improper filling can also raise the fluid level too high. When the transmssion has too much fluid, the geartrain churns up foam and cause the same conditions which occur with a low fluid level. - In either case, air bubbles can cause overheating and/or fluid oxidation, and varnishing. This can interfere with normal valve, clutch, and accumulator operation. Foaming can also result in fluid escaping from the transmission vent where it may be mistaken for a leak. - Along with fluid level, it is important to check the condition of the fluid. When the fluid smells burned, and is contaminated with metal or friction material particles, a complete transmission recondition is needed. Be sure to examine the fluid on the dipstick closely. If there is any doubt about its condition, drain out a sample for a double check. - After the fluid has been checked, seat the dipstick fully to seal out water and dirt. - The transmission has a dipstick to check oil level. It is located on the right side of the engine. Be sure to wipe all dirt from dipstick handle before removing. - Fluid level is checked with the engine running at curb idle speed, the transmission in NEUTRAL and the transmission fluid at normal operating temperature. The engine should be running at idle speed for at least one minute, with the vehicle on level ground. - Transmission fluid level should be checked monthly under normal operation. If the vehicle is used for trailer towing or similar heavy load hauling, check fluid level and condition weekly. Fluid level is checked with the engine running at curb idle speed, the transmission in NEUTRAL and the transmission fluid at normal operating temperature. FLUID LEVEL CHECK PROCEDURE 1. Transmission fluid must be at normal operating temperature for accurate fluid level check. Drive vehicle if necessary to bring fluid temperature up to normal hot operating temperature of 82 °C (180 °F). 2. Position vehicle on level surface. 3. Start and run engine at curb idle speed. 4. Apply parking brakes. 5. Shift transmission momentarily into all gear ranges. Then shift transmission back to Neutral. 6. Clean top of filler tube and dipstick to keep dirt from entering tube. Fig. 72 7. Remove dipstick (Fig. 72) and check fluid level as follows: - a. Correct acceptable level is in crosshatch area. - b. Correct maximum level is to MAX arrow mark. - c. Incorrect level is at or below MIN line. - d. If fluid is low, add only enough Mopar ATF +4 to restore correct level. Do not overfill. - CAUTION: Do not overfill the transmission. Overfilling may cause leakage out the pump vent which can be mistaken for a pump seal leak. Overfilling will also cause fluid aeration and foaming as the excess fluid is picked up and churned by the gear train. This will significantly reduce fluid life.
2000 | Dodge or Ram Truck | Dakota R/T 2WD | V8-5.9L VIN Z LDC | Fluid Filter - A/T ¦Service and Repair, Procedures: All RH/RE 30/32/42/44/46/47/48 3 and 4 speed, Fluid Level and Condition Check | Low fluid level can cause a variety of conditions because it allows the pump to take in air along with the fluid. As in any hydraulic system, air bubbles make the fluid spongy, therefore, pressures will be low and build up slowly. - Improper filling can also raise the fluid level too high. When the transmssion has too much fluid, the geartrain churns up foam and cause the same conditions which occur with a low fluid level. - In either case, air bubbles can cause overheating and/or fluid oxidation, and varnishing. This can interfere with normal valve, clutch, and accumulator operation. Foaming can also result in fluid escaping from the transmission vent where it may be mistaken for a leak. - Along with fluid level, it is important to check the condition of the fluid. When the fluid smells burned, and is contaminated with metal or friction material particles, a complete transmission recondition is needed. Be sure to examine the fluid on the dipstick closely. If there is any doubt about its condition, drain out a sample for a double check. - After the fluid has been checked, seat the dipstick fully to seal out water and dirt. - The transmission has a dipstick to check oil level. It is located on the right side of the engine. Be sure to wipe all dirt from dipstick handle before removing. - Fluid level is checked with the engine running at curb idle speed, the transmission in NEUTRAL and the transmission fluid at normal operating temperature. The engine should be running at idle speed for at least one minute, with the vehicle on level ground. - Transmission fluid level should be checked monthly under normal operation. If the vehicle is used for trailer towing or similar heavy load hauling, check fluid level and condition weekly. Fluid level is checked with the engine running at curb idle speed, the transmission in NEUTRAL and the transmission fluid at normal operating temperature. FLUID LEVEL CHECK PROCEDURE 1. Transmission fluid must be at normal operating temperature for accurate fluid level check. Drive vehicle if necessary to bring fluid temperature up to normal hot operating temperature of 82 °C (180 °F). 2. Position vehicle on level surface. 3. Start and run engine at curb idle speed. 4. Apply parking brakes. 5. Shift transmission momentarily into all gear ranges. Then shift transmission back to Neutral. 6. Clean top of filler tube and dipstick to keep dirt from entering tube. Fig. 72 7. Remove dipstick (Fig. 72) and check fluid level as follows: - a. Correct acceptable level is in crosshatch area. - b. Correct maximum level is to MAX arrow mark. - c. Incorrect level is at or below MIN line. - d. If fluid is low, add only enough Mopar ATF +4 to restore correct level. Do not overfill. - CAUTION: Do not overfill the transmission. Overfilling may cause leakage out the pump vent which can be mistaken for a pump seal leak. Overfilling will also cause fluid aeration and foaming as the excess fluid is picked up and churned by the gear train. This will significantly reduce fluid life.
2000 | Dodge or Ram Truck | Dakota R/T 2WD | V8-5.9L VIN Z LDC | Automatic Transmission/Transaxle ¦Service and Repair, Procedures: Standard Service Procedures, Fluid Level and Condition Check, All RH/RE 30/32/42/44/46/47/48 3 and 4 speed | Low fluid level can cause a variety of conditions because it allows the pump to take in air along with the fluid. As in any hydraulic system, air bubbles make the fluid spongy, therefore, pressures will be low and build up slowly. - Improper filling can also raise the fluid level too high. When the transmssion has too much fluid, the geartrain churns up foam and cause the same conditions which occur with a low fluid level. - In either case, air bubbles can cause overheating and/or fluid oxidation, and varnishing. This can interfere with normal valve, clutch, and accumulator operation. Foaming can also result in fluid escaping from the transmission vent where it may be mistaken for a leak. - Along with fluid level, it is important to check the condition of the fluid. When the fluid smells burned, and is contaminated with metal or friction material particles, a complete transmission recondition is needed. Be sure to examine the fluid on the dipstick closely. If there is any doubt about its condition, drain out a sample for a double check. - After the fluid has been checked, seat the dipstick fully to seal out water and dirt. - The transmission has a dipstick to check oil level. It is located on the right side of the engine. Be sure to wipe all dirt from dipstick handle before removing. - Fluid level is checked with the engine running at curb idle speed, the transmission in NEUTRAL and the transmission fluid at normal operating temperature. The engine should be running at idle speed for at least one minute, with the vehicle on level ground. - Transmission fluid level should be checked monthly under normal operation. If the vehicle is used for trailer towing or similar heavy load hauling, check fluid level and condition weekly. Fluid level is checked with the engine running at curb idle speed, the transmission in NEUTRAL and the transmission fluid at normal operating temperature. FLUID LEVEL CHECK PROCEDURE 1. Transmission fluid must be at normal operating temperature for accurate fluid level check. Drive vehicle if necessary to bring fluid temperature up to normal hot operating temperature of 82 °C (180 °F). 2. Position vehicle on level surface. 3. Start and run engine at curb idle speed. 4. Apply parking brakes. 5. Shift transmission momentarily into all gear ranges. Then shift transmission back to Neutral. 6. Clean top of filler tube and dipstick to keep dirt from entering tube. Fig. 72 7. Remove dipstick (Fig. 72) and check fluid level as follows: - a. Correct acceptable level is in crosshatch area. - b. Correct maximum level is to MAX arrow mark. - c. Incorrect level is at or below MIN line. - d. If fluid is low, add only enough Mopar ATF +4 to restore correct level. Do not overfill. - CAUTION: Do not overfill the transmission. Overfilling may cause leakage out the pump vent which can be mistaken for a pump seal leak. Overfilling will also cause fluid aeration and foaming as the excess fluid is picked up and churned by the gear train. This will significantly reduce fluid life.
2000 | Dodge or Ram Truck | Durango 2WD | V8-5.2L VIN Y | Check Valve ¦Service and Repair, Procedures | REMOVAL - A check valve is located in the washer supply hose near the top of the right liftgate opening pillar. 1. Remove the right upper D-pillar trim. 2. Disconnect the washer supply hoses from the barbed nipples on each end of the rear washer system check valve. 3. Remove the check valve from the vehicle. Rear Washer System Check Valve 4. When reinstalling the check valve, be certain the valve is properly oriented within the system flow. 5. Reverse the remaining removal procedures to complete the installation.
2000 | Dodge or Ram Truck | Durango 2WD | V8-5.2L VIN Y | Vacuum Brake Booster ¦Service and Repair, Procedures | REMOVAL 1. Remove master cylinder. 2. Disconnect vacuum lines at booster. 3. Remove clip securing booster push rod to brake peda. 4. Remove nuts from booster mounting studs. 5. Remove booster, spacer and gaskets from front cowl panel. INSTALLATION 1. Position spacer and gaskets on booster studs. 2. Guide booster studs into cowl panel holes and seat booster on panel. 3. Install and tighten booster attaching nuts to 28 Nm (250 inch lbs.). 4. Install booster push rod on brake pedal and install clip. 5. Install booster check valve if removed and connect vacuum hose to check valve. 6. Install master cylinder. 7. Fill and bleed brake system.
2000 | Dodge or Ram Truck | Durango 2WD | V8-5.2L VIN Y | Vacuum Check Valve HVAC ¦Service and Repair, Procedures | REMOVAL AND INSTALLATION Vacuum Supply 1. Unplug the vacuum supply line connector at the vacuum check valve. 2. Note the orientation of the check valve in the vacuum supply line for correct reinstallation. 3. Unplug the vacuum check valve from the vacuum supply line fittings. 4. Reverse the removal procedures to install.
2000 | Dodge or Ram Truck | Durango 2WD | V8-5.2L VIN Y | Valve ¦Service and Repair, Procedures: Removal and Installation | REMOVAL 1. Remove the cylinder head. 2. Compress valve springs using Valve Spring Compressor Tool MD-998772A and adapter 6716A. 3. Remove valve retaining locks, valve spring retainers, valve stem seals and valve springs. 4. Before removing valves, remove any burrs from valve stem lock grooves to prevent damage to the valve guides. Identify valves to ensure installation in Original location. INSTALLATION 1. Clean valves thoroughly. Discard burned, warped and cracked valves. 2. Remove carbon and varnish deposits from inside of valve guides with a reliable guide cleaner. 3. Measure valve stems for wear. If wear exceeds 0.051 mm (0.002 inch), replace the valve. 4. Coat valve stems with lubrication oil and insert them in cylinder head. 5. If valves or seats are reground, check valve stem height. If valve is too long, replace cylinder head. 6. Install new seals on all valve guides. Install valve springs and valve retainers. 7. Compress valve springs with Valve Spring Compressor Tool MD-998772A and adapter 6716A, install locks and release tool. If valves and/or seats are ground, measure the installed height of springs. Make sure the measurement is taken from bottom of spring seat in cylinder head to the bottom surface of spring retainer. If spacers are installed, measure from the top of spacer. If height is greater than 42.86 mm (1-11/16 inches), install a 1.587 mm (1/16 inch) spacer in head counterbore. This should bring spring height back to normal 41.27 to 42.86 mm (1-5/8 to 1-11/16 inch).
2000 | Dodge or Ram Truck | Durango 2WD | V8-5.2L VIN Y | Cooling System ¦Service and Repair, Procedures: Coolant Level Check | The cooling system is closed and designed to maintain coolant level to top of radiator. - WARNING: DO NOT OPEN RADIATOR DRAINCOCK WITH ENGINE RUNNING OR WHILE ENGINE IS HOT AND COOLING SYSTEM IS UNDER PRESSURE. - Remove radiator cap. The coolant level should be to top of radiator. If not, and if coolant level in coolant recovery bottle is at ADD mark, check for: - ^ An air leak in coolant reserve/overflow tank or its hose - ^ An air leak in radiator filler neck - ^ Leak in pressure cap seal to radiator filler neck
2000 | Dodge or Ram Truck | Durango 2WD | V8-5.2L VIN Y | Valve Spring ¦Service and Repair, Procedures: Off Vehicle Service | REMOVAL 1. Remove the cylinder head. 2. Compress valve springs using Valve Spring Compressor Tool MD-998772A and adapter 6716A. 3. Remove valve retaining locks, valve spring retainers, valve stem seals and valve springs. 4. Before removing valves, remove any burrs from valve stem lock grooves to prevent damage to the valve guides. Identify valves to ensure installation in Original location. INSTALLATION 1. Clean valves thoroughly. Discard burned, warped and cracked valves. 2. Remove carbon and varnish deposits from inside of valve guides with a reliable guide cleaner. 3. Measure valve stems for wear. If wear exceeds 0.051 mm (0.002 inch), replace the valve. 4. Coat valve stems with lubrication oil and insert them in cylinder head. 5. If valves or seats are reground, check valve stem height. If valve is too long, replace cylinder head. 6. Install new seals on all valve guides. Install valve springs and valve retainers. 7. Compress valve springs with Valve Spring Compressor Tool MD-998772A and adapter 6716A, install locks and release tool. If valves and/or seats are ground, measure the installed height of springs. Make sure the measurement is taken from bottom of spring seat in cylinder head to the bottom surface of spring retainer. If spacers are installed, measure from the top of spacer. If height is greater than 42.86 mm (1-11/16 inches), install a 1.587 mm (1/16 inch) spacer in head counterbore. This should bring spring height back to normal 41.27 to 42.86 mm (1-5/8 to 1-11/16 inch).
2000 | Dodge or Ram Truck | Durango 2WD | V8-5.2L VIN Y | Cooling System ¦Service and Repair, Procedures: Coolant Level Check - Routine | NOTE: Do not remove radiator cap for routine coolant level inspections. The coolant level can be checked at coolant recovery bottle. - The coolant reserve/overflow system provides a quick method for determining coolant level without removing radiator pressure cap. With engine not running, open the coolant recovery bottle cap and remove coolant level indicator dipstick to observe coolant level in coolant recovery bottle. The coolant level should be between ADD and FULL marks. If the coolant level is at or below the ADD mark, fill the recovery bottle with a 50/50 mixture of antifreeze and water ONE QUART AT A TIME. Repeat this procedure until the coolant level is at the FULL mark.
2000 | Dodge or Ram Truck | Durango 2WD | V8-5.2L VIN Y | Automatic Transmission/Transaxle ¦Service and Repair, Procedures: Standard Service Procedures, Oil Pump Volume Check | Measuring the oil pump output volume will determine if sufficient oil flow to the transmission oil cooler exists, and whether or not an internal transmission failure is present. - Verify that the transmission fluid is at the proper level. Refer to the Fluid Level Check procedure. If necessary, fill the transmission to the proper level with Mopar(r) ATF +4, type 9602, Automatic Transmission Fluid. - (1)Disconnect the To cooler line at the cooler inlet and place a collecting container under the disconnected line. - CAUTION: With the fluid set at the proper level, fluid collection should not exceed (1) quart or internal damage to the transmission may occur. - (2)Run the engine at curb idle speed, with the shift selector in neutral. - (3)If one quart of transmission fluid is collected in the container in 20 seconds or less, oil pump flow volume is within acceptable limits. If fluid flow is intermittent, or it takes more than 20 seconds to collect one quart of fluid, refer to the Hydraulic Pressure tests for further diagnosis. - (4)Re-connect the To cooler line to the transmission cooler inlet. - (5)Refill the transmission to proper level.
2000 | Dodge or Ram Truck | Durango 2WD | V8-5.2L VIN Y | Automatic Transmission/Transaxle ¦Service and Repair, Procedures: Standard Service Procedures, Converter Drainback Check Valve Service | The converter drainback check valve is located in the cooler outlet (pressure) line near the radiator tank. The valve prevents fluid drainback when the vehicle is parked for lengthy periods. The valve check ball is spring loaded and has an opening pressure of approximately 2 psi. - The valve is serviced as an assembly; it is not repairable. Do not clean the valve if restricted, or contaminated by sludge, or debris. If the valve fails, or if a transmission malfunction occurs that generates significant amounts of sludge and/or clutch particles and metal shavings, the valve must be replaced. - The valve must be removed whenever the cooler and lines are reverse flushed. The valve can be flow tested when necessary. The procedure is exactly the same as for flow testing a cooler. - If the valve is restricted, installed backwards, or in the wrong line, it will cause an overheating condition and possible transmission failure. - CAUTION: The drainback valve is a one-way flow device. It must be properly oriented in terms of flow direction for the cooler to function properly. The valve must be installed in the pressure line. Otherwise flow will be blocked and would cause an overheating condition and eventual transmission failure.
2000 | Dodge or Ram Truck | Durango 2WD | V8-5.2L VIN Y | Fluid Pan ¦Service and Repair, Procedures: All RH/RE 30/32/42/44/46/47/48 3 and 4 speed, Fluid Level and Condition Check | Low fluid level can cause a variety of conditions because it allows the pump to take in air along with the fluid. As in any hydraulic system, air bubbles make the fluid spongy, therefore, pressures will be low and build up slowly. - Improper filling can also raise the fluid level too high. When the transmssion has too much fluid, the geartrain churns up foam and cause the same conditions which occur with a low fluid level. - In either case, air bubbles can cause overheating and/or fluid oxidation, and varnishing. This can interfere with normal valve, clutch, and accumulator operation. Foaming can also result in fluid escaping from the transmission vent where it may be mistaken for a leak. - Along with fluid level, it is important to check the condition of the fluid. When the fluid smells burned, and is contaminated with metal or friction material particles, a complete transmission recondition is needed. Be sure to examine the fluid on the dipstick closely. If there is any doubt about its condition, drain out a sample for a double check. - After the fluid has been checked, seat the dipstick fully to seal out water and dirt. - The transmission has a dipstick to check oil level. It is located on the right side of the engine. Be sure to wipe all dirt from dipstick handle before removing. - Fluid level is checked with the engine running at curb idle speed, the transmission in NEUTRAL and the transmission fluid at normal operating temperature. The engine should be running at idle speed for at least one minute, with the vehicle on level ground. - Transmission fluid level should be checked monthly under normal operation. If the vehicle is used for trailer towing or similar heavy load hauling, check fluid level and condition weekly. Fluid level is checked with the engine running at curb idle speed, the transmission in NEUTRAL and the transmission fluid at normal operating temperature. FLUID LEVEL CHECK PROCEDURE 1. Transmission fluid must be at normal operating temperature for accurate fluid level check. Drive vehicle if necessary to bring fluid temperature up to normal hot operating temperature of 82 °C (180 °F). 2. Position vehicle on level surface. 3. Start and run engine at curb idle speed. 4. Apply parking brakes. 5. Shift transmission momentarily into all gear ranges. Then shift transmission back to Neutral. 6. Clean top of filler tube and dipstick to keep dirt from entering tube. Fig. 72 7. Remove dipstick (Fig. 72) and check fluid level as follows: - a. Correct acceptable level is in crosshatch area. - b. Correct maximum level is to MAX arrow mark. - c. Incorrect level is at or below MIN line. - d. If fluid is low, add only enough Mopar ATF +4 to restore correct level. Do not overfill. - CAUTION: Do not overfill the transmission. Overfilling may cause leakage out the pump vent which can be mistaken for a pump seal leak. Overfilling will also cause fluid aeration and foaming as the excess fluid is picked up and churned by the gear train. This will significantly reduce fluid life.
2000 | Dodge or Ram Truck | Durango 2WD | V8-5.2L VIN Y | Fluid - A/T ¦Service and Repair, Procedures: All RH/RE 30/32/42/44/46/47/48 3 and 4 speed, Fluid Level and Condition Check | Low fluid level can cause a variety of conditions because it allows the pump to take in air along with the fluid. As in any hydraulic system, air bubbles make the fluid spongy, therefore, pressures will be low and build up slowly. - Improper filling can also raise the fluid level too high. When the transmssion has too much fluid, the geartrain churns up foam and cause the same conditions which occur with a low fluid level. - In either case, air bubbles can cause overheating and/or fluid oxidation, and varnishing. This can interfere with normal valve, clutch, and accumulator operation. Foaming can also result in fluid escaping from the transmission vent where it may be mistaken for a leak. - Along with fluid level, it is important to check the condition of the fluid. When the fluid smells burned, and is contaminated with metal or friction material particles, a complete transmission recondition is needed. Be sure to examine the fluid on the dipstick closely. If there is any doubt about its condition, drain out a sample for a double check. - After the fluid has been checked, seat the dipstick fully to seal out water and dirt. - The transmission has a dipstick to check oil level. It is located on the right side of the engine. Be sure to wipe all dirt from dipstick handle before removing. - Fluid level is checked with the engine running at curb idle speed, the transmission in NEUTRAL and the transmission fluid at normal operating temperature. The engine should be running at idle speed for at least one minute, with the vehicle on level ground. - Transmission fluid level should be checked monthly under normal operation. If the vehicle is used for trailer towing or similar heavy load hauling, check fluid level and condition weekly. Fluid level is checked with the engine running at curb idle speed, the transmission in NEUTRAL and the transmission fluid at normal operating temperature. FLUID LEVEL CHECK PROCEDURE 1. Transmission fluid must be at normal operating temperature for accurate fluid level check. Drive vehicle if necessary to bring fluid temperature up to normal hot operating temperature of 82 °C (180 °F). 2. Position vehicle on level surface. 3. Start and run engine at curb idle speed. 4. Apply parking brakes. 5. Shift transmission momentarily into all gear ranges. Then shift transmission back to Neutral. 6. Clean top of filler tube and dipstick to keep dirt from entering tube. Fig. 72 7. Remove dipstick (Fig. 72) and check fluid level as follows: - a. Correct acceptable level is in crosshatch area. - b. Correct maximum level is to MAX arrow mark. - c. Incorrect level is at or below MIN line. - d. If fluid is low, add only enough Mopar ATF +4 to restore correct level. Do not overfill. - CAUTION: Do not overfill the transmission. Overfilling may cause leakage out the pump vent which can be mistaken for a pump seal leak. Overfilling will also cause fluid aeration and foaming as the excess fluid is picked up and churned by the gear train. This will significantly reduce fluid life.
2000 | Dodge or Ram Truck | Durango 2WD | V8-5.2L VIN Y | Fluid Filter - A/T ¦Service and Repair, Procedures: All RH/RE 30/32/42/44/46/47/48 3 and 4 speed, Fluid Level and Condition Check | Low fluid level can cause a variety of conditions because it allows the pump to take in air along with the fluid. As in any hydraulic system, air bubbles make the fluid spongy, therefore, pressures will be low and build up slowly. - Improper filling can also raise the fluid level too high. When the transmssion has too much fluid, the geartrain churns up foam and cause the same conditions which occur with a low fluid level. - In either case, air bubbles can cause overheating and/or fluid oxidation, and varnishing. This can interfere with normal valve, clutch, and accumulator operation. Foaming can also result in fluid escaping from the transmission vent where it may be mistaken for a leak. - Along with fluid level, it is important to check the condition of the fluid. When the fluid smells burned, and is contaminated with metal or friction material particles, a complete transmission recondition is needed. Be sure to examine the fluid on the dipstick closely. If there is any doubt about its condition, drain out a sample for a double check. - After the fluid has been checked, seat the dipstick fully to seal out water and dirt. - The transmission has a dipstick to check oil level. It is located on the right side of the engine. Be sure to wipe all dirt from dipstick handle before removing. - Fluid level is checked with the engine running at curb idle speed, the transmission in NEUTRAL and the transmission fluid at normal operating temperature. The engine should be running at idle speed for at least one minute, with the vehicle on level ground. - Transmission fluid level should be checked monthly under normal operation. If the vehicle is used for trailer towing or similar heavy load hauling, check fluid level and condition weekly. Fluid level is checked with the engine running at curb idle speed, the transmission in NEUTRAL and the transmission fluid at normal operating temperature. FLUID LEVEL CHECK PROCEDURE 1. Transmission fluid must be at normal operating temperature for accurate fluid level check. Drive vehicle if necessary to bring fluid temperature up to normal hot operating temperature of 82 °C (180 °F). 2. Position vehicle on level surface. 3. Start and run engine at curb idle speed. 4. Apply parking brakes. 5. Shift transmission momentarily into all gear ranges. Then shift transmission back to Neutral. 6. Clean top of filler tube and dipstick to keep dirt from entering tube. Fig. 72 7. Remove dipstick (Fig. 72) and check fluid level as follows: - a. Correct acceptable level is in crosshatch area. - b. Correct maximum level is to MAX arrow mark. - c. Incorrect level is at or below MIN line. - d. If fluid is low, add only enough Mopar ATF +4 to restore correct level. Do not overfill. - CAUTION: Do not overfill the transmission. Overfilling may cause leakage out the pump vent which can be mistaken for a pump seal leak. Overfilling will also cause fluid aeration and foaming as the excess fluid is picked up and churned by the gear train. This will significantly reduce fluid life.
2000 | Dodge or Ram Truck | Durango 2WD | V8-5.2L VIN Y | Automatic Transmission/Transaxle ¦Service and Repair, Procedures: Standard Service Procedures, Fluid Level and Condition Check, All RH/RE 30/32/42/44/46/47/48 3 and 4 speed | Low fluid level can cause a variety of conditions because it allows the pump to take in air along with the fluid. As in any hydraulic system, air bubbles make the fluid spongy, therefore, pressures will be low and build up slowly. - Improper filling can also raise the fluid level too high. When the transmssion has too much fluid, the geartrain churns up foam and cause the same conditions which occur with a low fluid level. - In either case, air bubbles can cause overheating and/or fluid oxidation, and varnishing. This can interfere with normal valve, clutch, and accumulator operation. Foaming can also result in fluid escaping from the transmission vent where it may be mistaken for a leak. - Along with fluid level, it is important to check the condition of the fluid. When the fluid smells burned, and is contaminated with metal or friction material particles, a complete transmission recondition is needed. Be sure to examine the fluid on the dipstick closely. If there is any doubt about its condition, drain out a sample for a double check. - After the fluid has been checked, seat the dipstick fully to seal out water and dirt. - The transmission has a dipstick to check oil level. It is located on the right side of the engine. Be sure to wipe all dirt from dipstick handle before removing. - Fluid level is checked with the engine running at curb idle speed, the transmission in NEUTRAL and the transmission fluid at normal operating temperature. The engine should be running at idle speed for at least one minute, with the vehicle on level ground. - Transmission fluid level should be checked monthly under normal operation. If the vehicle is used for trailer towing or similar heavy load hauling, check fluid level and condition weekly. Fluid level is checked with the engine running at curb idle speed, the transmission in NEUTRAL and the transmission fluid at normal operating temperature. FLUID LEVEL CHECK PROCEDURE 1. Transmission fluid must be at normal operating temperature for accurate fluid level check. Drive vehicle if necessary to bring fluid temperature up to normal hot operating temperature of 82 °C (180 °F). 2. Position vehicle on level surface. 3. Start and run engine at curb idle speed. 4. Apply parking brakes. 5. Shift transmission momentarily into all gear ranges. Then shift transmission back to Neutral. 6. Clean top of filler tube and dipstick to keep dirt from entering tube. Fig. 72 7. Remove dipstick (Fig. 72) and check fluid level as follows: - a. Correct acceptable level is in crosshatch area. - b. Correct maximum level is to MAX arrow mark. - c. Incorrect level is at or below MIN line. - d. If fluid is low, add only enough Mopar ATF +4 to restore correct level. Do not overfill. - CAUTION: Do not overfill the transmission. Overfilling may cause leakage out the pump vent which can be mistaken for a pump seal leak. Overfilling will also cause fluid aeration and foaming as the excess fluid is picked up and churned by the gear train. This will significantly reduce fluid life.
2000 | Dodge or Ram Truck | Durango 2WD | V8-5.9L VIN Z LDC | Check Valve ¦Service and Repair, Procedures | REMOVAL - A check valve is located in the washer supply hose near the top of the right liftgate opening pillar. 1. Remove the right upper D-pillar trim. 2. Disconnect the washer supply hoses from the barbed nipples on each end of the rear washer system check valve. 3. Remove the check valve from the vehicle. Rear Washer System Check Valve 4. When reinstalling the check valve, be certain the valve is properly oriented within the system flow. 5. Reverse the remaining removal procedures to complete the installation.
2000 | Dodge or Ram Truck | Durango 2WD | V8-5.9L VIN Z LDC | Vacuum Brake Booster ¦Service and Repair, Procedures | REMOVAL 1. Remove master cylinder. 2. Disconnect vacuum lines at booster. 3. Remove clip securing booster push rod to brake peda. 4. Remove nuts from booster mounting studs. 5. Remove booster, spacer and gaskets from front cowl panel. INSTALLATION 1. Position spacer and gaskets on booster studs. 2. Guide booster studs into cowl panel holes and seat booster on panel. 3. Install and tighten booster attaching nuts to 28 Nm (250 inch lbs.). 4. Install booster push rod on brake pedal and install clip. 5. Install booster check valve if removed and connect vacuum hose to check valve. 6. Install master cylinder. 7. Fill and bleed brake system.
2000 | Dodge or Ram Truck | Durango 2WD | V8-5.9L VIN Z LDC | Vacuum Check Valve HVAC ¦Service and Repair, Procedures | REMOVAL AND INSTALLATION Vacuum Supply 1. Unplug the vacuum supply line connector at the vacuum check valve. 2. Note the orientation of the check valve in the vacuum supply line for correct reinstallation. 3. Unplug the vacuum check valve from the vacuum supply line fittings. 4. Reverse the removal procedures to install.
2000 | Dodge or Ram Truck | Durango 2WD | V8-5.9L VIN Z LDC | Valve ¦Service and Repair, Procedures: Removal and Installation | REMOVAL 1. Remove the cylinder head. 2. Compress valve springs using Valve Spring Compressor Tool MD-998772A. 3. Remove valve retaining locks, valve spring retainers, valve stem seals and valve springs. 4. Before removing valves, remove any burrs from valve stem lock grooves to prevent damage to the valve guides. Identify valves to ensure installation in original location. INSTALLATION 1. Coat valve stems with lubrication oil and insert them in cylinder head. 2. If valves or seats are reground, check valve stem height. If valve is too long, replace cylinder head. 3. Install new seals on all valve guides. Install valve springs and valve retainers. 4. Compress valve springs with Valve Spring Compressor Tool MD-998772A, install locks and release tool. If valves and/or seats are ground, measure the installed height of springs. Make sure the measurement is taken from bottom of spring seat in cylinder head to the bottom surface of spring retainer. If spacers are installed, measure from the top of spacer. If height is greater than 42.86 mm (1-11/16 inches), install a 1.587 mm (1/16 inch) spacer in head counterbore. This should bring spring height back to normal 41.27 to 42.86 mm (1-5/8 to 1-11/16 inch).
2000 | Dodge or Ram Truck | Durango 2WD | V8-5.9L VIN Z LDC | Cooling System ¦Service and Repair, Procedures: Coolant Level Check | The cooling system is closed and designed to maintain coolant level to top of radiator. - WARNING: DO NOT OPEN RADIATOR DRAINCOCK WITH ENGINE RUNNING OR WHILE ENGINE IS HOT AND COOLING SYSTEM IS UNDER PRESSURE. - Remove radiator cap. The coolant level should be to top of radiator. If not, and if coolant level in coolant recovery bottle is at ADD mark, check for: - ^ An air leak in coolant reserve/overflow tank or its hose - ^ An air leak in radiator filler neck - ^ Leak in pressure cap seal to radiator filler neck
2000 | Dodge or Ram Truck | Durango 2WD | V8-5.9L VIN Z LDC | Valve Spring ¦Service and Repair, Procedures: Off Vehicle Service | REMOVAL 1. Remove the cylinder head. 2. Compress valve springs using Valve Spring Compressor Tool MD-998772A. 3. Remove valve retaining locks, valve spring retainers, valve stem seals and valve springs. 4. Before removing valves, remove any burrs from valve stem lock grooves to prevent damage to the valve guides. Identify valves to ensure installation in original location. INSTALLATION 1. Coat valve stems with lubrication oil and insert them in cylinder head. 2. If valves or seats are reground, check valve stem height. If valve is too long, replace cylinder head. 3. Install new seals on all valve guides. Install valve springs and valve retainers. 4. Compress valve springs with Valve Spring Compressor Tool MD-998772A, install locks and release tool. If valves and/or seats are ground, measure the installed height of springs. Make sure the measurement is taken from bottom of spring seat in cylinder head to the bottom surface of spring retainer. If spacers are installed, measure from the top of spacer. If height is greater than 42.86 mm (1-11/16 inches), install a 1.587 mm (1/16 inch) spacer in head counterbore. This should bring spring height back to normal 41.27 to 42.86 mm (1-5/8 to 1-11/16 inch).
2000 | Dodge or Ram Truck | Durango 2WD | V8-5.9L VIN Z LDC | Cooling System ¦Service and Repair, Procedures: Coolant Level Check - Routine | NOTE: Do not remove radiator cap for routine coolant level inspections. The coolant level can be checked at coolant recovery bottle. - The coolant reserve/overflow system provides a quick method for determining coolant level without removing radiator pressure cap. With engine not running, open the coolant recovery bottle cap and remove coolant level indicator dipstick to observe coolant level in coolant recovery bottle. The coolant level should be between ADD and FULL marks. If the coolant level is at or below the ADD mark, fill the recovery bottle with a 50/50 mixture of antifreeze and water ONE QUART AT A TIME. Repeat this procedure until the coolant level is at the FULL mark.
2000 | Dodge or Ram Truck | Durango 2WD | V8-5.9L VIN Z LDC | Automatic Transmission/Transaxle ¦Service and Repair, Procedures: Standard Service Procedures, Oil Pump Volume Check | Measuring the oil pump output volume will determine if sufficient oil flow to the transmission oil cooler exists, and whether or not an internal transmission failure is present. - Verify that the transmission fluid is at the proper level. Refer to Fluid Level Check. If necessary, fill the transmission to the proper level with Mopar(r) ATF +4, type 9602, Automatic Transmission Fluid. - (1)Disconnect the To cooler line at the cooler inlet and place a collecting container under the disconnected line. - CAUTION: With the fluid set at the proper level, fluid collection should not exceed (1) quart or internal damage to the transmission may occur. - (2)Run the engine at curb idle speed, with the shift selector in neutral. - (3)If one quart of transmission fluid is collected in the container in 20 seconds or less, oil pump flow volume is within acceptable limits. If fluid flow is intermittent, or it takes more than 20 seconds to collect one quart of fluid, refer to the Hydraulic Pressure tests for further diagnosis. - (4)Re-connect the To cooler line to the transmission cooler inlet. - (5)Refill the transmission to proper level.
2000 | Dodge or Ram Truck | Durango 2WD | V8-5.9L VIN Z LDC | Automatic Transmission/Transaxle ¦Service and Repair, Procedures: Standard Service Procedures, Converter Drainback Check Valve Service | The converter drainback check valve is located in the cooler outlet (pressure) line near the radiator tank. The valve prevents fluid drainback when the vehicle is parked for lengthy periods. The valve check ball is spring loaded and has an opening pressure of approximately 2 psi. - The valve is serviced as an assembly; it is not repairable. Do not clean the valve if restricted, or contaminated by sludge, or debris. If the valve fails, or if a transmission malfunction occurs that generates significant amounts of sludge and/or clutch particles and metal shavings, the valve must be replaced. - The valve must be removed whenever the cooler and lines are reverse flushed. The valve can be flow tested when necessary. The procedure is exactly the same as for flow testing a cooler. - If the valve is restricted, installed backwards, or in the wrong line, it will cause an overheating condition and possible transmission failure. - CAUTION: The drainback valve is a one-way flow device. It must be properly oriented in terms of flow direction for the cooler to function properly. The valve must be installed in the pressure line. Otherwise flow will be blocked and would cause an overheating condition and eventual transmission failure.
2000 | Dodge or Ram Truck | Durango 2WD | V8-5.9L VIN Z LDC | Fluid Pan ¦Service and Repair, Procedures: All RH/RE 30/32/42/44/46/47/48 3 and 4 speed, Fluid Level and Condition Check | Low fluid level can cause a variety of conditions because it allows the pump to take in air along with the fluid. As in any hydraulic system, air bubbles make the fluid spongy, therefore, pressures will be low and build up slowly. - Improper filling can also raise the fluid level too high. When the transmssion has too much fluid, the geartrain churns up foam and cause the same conditions which occur with a low fluid level. - In either case, air bubbles can cause overheating and/or fluid oxidation, and varnishing. This can interfere with normal valve, clutch, and accumulator operation. Foaming can also result in fluid escaping from the transmission vent where it may be mistaken for a leak. - Along with fluid level, it is important to check the condition of the fluid. When the fluid smells burned, and is contaminated with metal or friction material particles, a complete transmission recondition is needed. Be sure to examine the fluid on the dipstick closely. If there is any doubt about its condition, drain out a sample for a double check. - After the fluid has been checked, seat the dipstick fully to seal out water and dirt. - The transmission has a dipstick to check oil level. It is located on the right side of the engine. Be sure to wipe all dirt from dipstick handle before removing. - Fluid level is checked with the engine running at curb idle speed, the transmission in NEUTRAL and the transmission fluid at normal operating temperature. The engine should be running at idle speed for at least one minute, with the vehicle on level ground. - Transmission fluid level should be checked monthly under normal operation. If the vehicle is used for trailer towing or similar heavy load hauling, check fluid level and condition weekly. Fluid level is checked with the engine running at curb idle speed, the transmission in NEUTRAL and the transmission fluid at normal operating temperature. FLUID LEVEL CHECK PROCEDURE 1. Transmission fluid must be at normal operating temperature for accurate fluid level check. Drive vehicle if necessary to bring fluid temperature up to normal hot operating temperature of 82 °C (180 °F). 2. Position vehicle on level surface. 3. Start and run engine at curb idle speed. 4. Apply parking brakes. 5. Shift transmission momentarily into all gear ranges. Then shift transmission back to Neutral. 6. Clean top of filler tube and dipstick to keep dirt from entering tube. Fig. 72 7. Remove dipstick (Fig. 72) and check fluid level as follows: - a. Correct acceptable level is in crosshatch area. - b. Correct maximum level is to MAX arrow mark. - c. Incorrect level is at or below MIN line. - d. If fluid is low, add only enough Mopar ATF +4 to restore correct level. Do not overfill. - CAUTION: Do not overfill the transmission. Overfilling may cause leakage out the pump vent which can be mistaken for a pump seal leak. Overfilling will also cause fluid aeration and foaming as the excess fluid is picked up and churned by the gear train. This will significantly reduce fluid life.
2000 | Dodge or Ram Truck | Durango 2WD | V8-5.9L VIN Z LDC | Fluid - A/T ¦Service and Repair, Procedures: All RH/RE 30/32/42/44/46/47/48 3 and 4 speed, Fluid Level and Condition Check | Low fluid level can cause a variety of conditions because it allows the pump to take in air along with the fluid. As in any hydraulic system, air bubbles make the fluid spongy, therefore, pressures will be low and build up slowly. - Improper filling can also raise the fluid level too high. When the transmssion has too much fluid, the geartrain churns up foam and cause the same conditions which occur with a low fluid level. - In either case, air bubbles can cause overheating and/or fluid oxidation, and varnishing. This can interfere with normal valve, clutch, and accumulator operation. Foaming can also result in fluid escaping from the transmission vent where it may be mistaken for a leak. - Along with fluid level, it is important to check the condition of the fluid. When the fluid smells burned, and is contaminated with metal or friction material particles, a complete transmission recondition is needed. Be sure to examine the fluid on the dipstick closely. If there is any doubt about its condition, drain out a sample for a double check. - After the fluid has been checked, seat the dipstick fully to seal out water and dirt. - The transmission has a dipstick to check oil level. It is located on the right side of the engine. Be sure to wipe all dirt from dipstick handle before removing. - Fluid level is checked with the engine running at curb idle speed, the transmission in NEUTRAL and the transmission fluid at normal operating temperature. The engine should be running at idle speed for at least one minute, with the vehicle on level ground. - Transmission fluid level should be checked monthly under normal operation. If the vehicle is used for trailer towing or similar heavy load hauling, check fluid level and condition weekly. Fluid level is checked with the engine running at curb idle speed, the transmission in NEUTRAL and the transmission fluid at normal operating temperature. FLUID LEVEL CHECK PROCEDURE 1. Transmission fluid must be at normal operating temperature for accurate fluid level check. Drive vehicle if necessary to bring fluid temperature up to normal hot operating temperature of 82 °C (180 °F). 2. Position vehicle on level surface. 3. Start and run engine at curb idle speed. 4. Apply parking brakes. 5. Shift transmission momentarily into all gear ranges. Then shift transmission back to Neutral. 6. Clean top of filler tube and dipstick to keep dirt from entering tube. Fig. 72 7. Remove dipstick (Fig. 72) and check fluid level as follows: - a. Correct acceptable level is in crosshatch area. - b. Correct maximum level is to MAX arrow mark. - c. Incorrect level is at or below MIN line. - d. If fluid is low, add only enough Mopar ATF +4 to restore correct level. Do not overfill. - CAUTION: Do not overfill the transmission. Overfilling may cause leakage out the pump vent which can be mistaken for a pump seal leak. Overfilling will also cause fluid aeration and foaming as the excess fluid is picked up and churned by the gear train. This will significantly reduce fluid life.
2000 | Dodge or Ram Truck | Durango 2WD | V8-5.9L VIN Z LDC | Fluid Filter - A/T ¦Service and Repair, Procedures: All RH/RE 30/32/42/44/46/47/48 3 and 4 speed, Fluid Level and Condition Check | Low fluid level can cause a variety of conditions because it allows the pump to take in air along with the fluid. As in any hydraulic system, air bubbles make the fluid spongy, therefore, pressures will be low and build up slowly. - Improper filling can also raise the fluid level too high. When the transmssion has too much fluid, the geartrain churns up foam and cause the same conditions which occur with a low fluid level. - In either case, air bubbles can cause overheating and/or fluid oxidation, and varnishing. This can interfere with normal valve, clutch, and accumulator operation. Foaming can also result in fluid escaping from the transmission vent where it may be mistaken for a leak. - Along with fluid level, it is important to check the condition of the fluid. When the fluid smells burned, and is contaminated with metal or friction material particles, a complete transmission recondition is needed. Be sure to examine the fluid on the dipstick closely. If there is any doubt about its condition, drain out a sample for a double check. - After the fluid has been checked, seat the dipstick fully to seal out water and dirt. - The transmission has a dipstick to check oil level. It is located on the right side of the engine. Be sure to wipe all dirt from dipstick handle before removing. - Fluid level is checked with the engine running at curb idle speed, the transmission in NEUTRAL and the transmission fluid at normal operating temperature. The engine should be running at idle speed for at least one minute, with the vehicle on level ground. - Transmission fluid level should be checked monthly under normal operation. If the vehicle is used for trailer towing or similar heavy load hauling, check fluid level and condition weekly. Fluid level is checked with the engine running at curb idle speed, the transmission in NEUTRAL and the transmission fluid at normal operating temperature. FLUID LEVEL CHECK PROCEDURE 1. Transmission fluid must be at normal operating temperature for accurate fluid level check. Drive vehicle if necessary to bring fluid temperature up to normal hot operating temperature of 82 °C (180 °F). 2. Position vehicle on level surface. 3. Start and run engine at curb idle speed. 4. Apply parking brakes. 5. Shift transmission momentarily into all gear ranges. Then shift transmission back to Neutral. 6. Clean top of filler tube and dipstick to keep dirt from entering tube. Fig. 72 7. Remove dipstick (Fig. 72) and check fluid level as follows: - a. Correct acceptable level is in crosshatch area. - b. Correct maximum level is to MAX arrow mark. - c. Incorrect level is at or below MIN line. - d. If fluid is low, add only enough Mopar ATF +4 to restore correct level. Do not overfill. - CAUTION: Do not overfill the transmission. Overfilling may cause leakage out the pump vent which can be mistaken for a pump seal leak. Overfilling will also cause fluid aeration and foaming as the excess fluid is picked up and churned by the gear train. This will significantly reduce fluid life.
2000 | Dodge or Ram Truck | Durango 2WD | V8-5.9L VIN Z LDC | Automatic Transmission/Transaxle ¦Service and Repair, Procedures: Standard Service Procedures, Fluid Level and Condition Check, All RH/RE 30/32/42/44/46/47/48 3 and 4 speed | Low fluid level can cause a variety of conditions because it allows the pump to take in air along with the fluid. As in any hydraulic system, air bubbles make the fluid spongy, therefore, pressures will be low and build up slowly. - Improper filling can also raise the fluid level too high. When the transmssion has too much fluid, the geartrain churns up foam and cause the same conditions which occur with a low fluid level. - In either case, air bubbles can cause overheating and/or fluid oxidation, and varnishing. This can interfere with normal valve, clutch, and accumulator operation. Foaming can also result in fluid escaping from the transmission vent where it may be mistaken for a leak. - Along with fluid level, it is important to check the condition of the fluid. When the fluid smells burned, and is contaminated with metal or friction material particles, a complete transmission recondition is needed. Be sure to examine the fluid on the dipstick closely. If there is any doubt about its condition, drain out a sample for a double check. - After the fluid has been checked, seat the dipstick fully to seal out water and dirt. - The transmission has a dipstick to check oil level. It is located on the right side of the engine. Be sure to wipe all dirt from dipstick handle before removing. - Fluid level is checked with the engine running at curb idle speed, the transmission in NEUTRAL and the transmission fluid at normal operating temperature. The engine should be running at idle speed for at least one minute, with the vehicle on level ground. - Transmission fluid level should be checked monthly under normal operation. If the vehicle is used for trailer towing or similar heavy load hauling, check fluid level and condition weekly. Fluid level is checked with the engine running at curb idle speed, the transmission in NEUTRAL and the transmission fluid at normal operating temperature. FLUID LEVEL CHECK PROCEDURE 1. Transmission fluid must be at normal operating temperature for accurate fluid level check. Drive vehicle if necessary to bring fluid temperature up to normal hot operating temperature of 82 °C (180 °F). 2. Position vehicle on level surface. 3. Start and run engine at curb idle speed. 4. Apply parking brakes. 5. Shift transmission momentarily into all gear ranges. Then shift transmission back to Neutral. 6. Clean top of filler tube and dipstick to keep dirt from entering tube. Fig. 72 7. Remove dipstick (Fig. 72) and check fluid level as follows: - a. Correct acceptable level is in crosshatch area. - b. Correct maximum level is to MAX arrow mark. - c. Incorrect level is at or below MIN line. - d. If fluid is low, add only enough Mopar ATF +4 to restore correct level. Do not overfill. - CAUTION: Do not overfill the transmission. Overfilling may cause leakage out the pump vent which can be mistaken for a pump seal leak. Overfilling will also cause fluid aeration and foaming as the excess fluid is picked up and churned by the gear train. This will significantly reduce fluid life.
2000 | Dodge or Ram Truck | Durango 4WD | V8-4.7L VIN N | Check Valve ¦Service and Repair, Procedures | REMOVAL - A check valve is located in the washer supply hose near the top of the right liftgate opening pillar. 1. Remove the right upper D-pillar trim. 2. Disconnect the washer supply hoses from the barbed nipples on each end of the rear washer system check valve. 3. Remove the check valve from the vehicle. Rear Washer System Check Valve 4. When reinstalling the check valve, be certain the valve is properly oriented within the system flow. 5. Reverse the remaining removal procedures to complete the installation.
2000 | Dodge or Ram Truck | Durango 4WD | V8-4.7L VIN N | Vacuum Brake Booster ¦Service and Repair, Procedures | REMOVAL 1. Remove master cylinder. 2. Disconnect vacuum lines at booster. 3. Remove clip securing booster push rod to brake peda. 4. Remove nuts from booster mounting studs. 5. Remove booster, spacer and gaskets from front cowl panel. INSTALLATION 1. Position spacer and gaskets on booster studs. 2. Guide booster studs into cowl panel holes and seat booster on panel. 3. Install and tighten booster attaching nuts to 28 Nm (250 inch lbs.). 4. Install booster push rod on brake pedal and install clip. 5. Install booster check valve if removed and connect vacuum hose to check valve. 6. Install master cylinder. 7. Fill and bleed brake system.
2000 | Dodge or Ram Truck | Durango 4WD | V8-4.7L VIN N | Vacuum Check Valve HVAC ¦Service and Repair, Procedures | REMOVAL AND INSTALLATION Vacuum Supply 1. Unplug the vacuum supply line connector at the vacuum check valve. 2. Note the orientation of the check valve in the vacuum supply line for correct reinstallation. 3. Unplug the vacuum check valve from the vacuum supply line fittings. 4. Reverse the removal procedures to install.
2000 | Dodge or Ram Truck | Durango 4WD | V8-4.7L VIN N | Cooling System ¦Service and Repair, Procedures: Coolant Level Check | The cooling system is closed and designed to maintain coolant level to top of radiator. - WARNING: DO NOT OPEN RADIATOR DRAINCOCK WITH ENGINE RUNNING OR WHILE ENGINE IS HOT AND COOLING SYSTEM IS UNDER PRESSURE. - Remove radiator cap. The coolant level should be to top of radiator. If not, and if coolant level in coolant recovery bottle is at ADD mark, check for: - ^ An air leak in coolant reserve/overflow tank or its hose - ^ An air leak in radiator filler neck - ^ Leak in pressure cap seal to radiator filler neck
2000 | Dodge or Ram Truck | Durango 4WD | V8-4.7L VIN N | Cooling System ¦Service and Repair, Procedures: Coolant Level Check - Routine | NOTE: Do not remove radiator cap for routine coolant level inspections. The coolant level can be checked at coolant recovery bottle. - The coolant reserve/overflow system provides a quick method for determining coolant level without removing radiator pressure cap. With engine not running, open the coolant recovery bottle cap and remove coolant level indicator dipstick to observe coolant level in coolant recovery bottle. The coolant level should be between ADD and FULL marks. If the coolant level is at or below the ADD mark, fill the recovery bottle with a 50/50 mixture of antifreeze and water ONE QUART AT A TIME. Repeat this procedure until the coolant level is at the FULL mark.
2000 | Dodge or Ram Truck | Durango 4WD | V8-4.7L VIN N | Automatic Transmission/Transaxle ¦Service and Repair, Procedures: Standard Service Procedures, Oil Pump Volume Check | Measuring the oil pump output volume will determine if sufficient oil flow to the transmission oil cooler exists, and whether or not an internal transmission failure is present. - Verify that the transmission fluid is at the proper level. Refer to Fluid Level Check. If necessary, fill the transmission to the proper level with Mopar(r) ATF +4, type 9602, Automatic Transmission Fluid. - (1)Disconnect the To cooler line at the cooler inlet and place a collecting container under the disconnected line. - CAUTION: With the fluid set at the proper level, fluid collection should not exceed (1) quart or internal damage to the transmission may occur. - (2)Run the engine at curb idle speed, with the shift selector in neutral. - (3)If one quart of transmission fluid is collected in the container in 20 seconds or less, oil pump flow volume is within acceptable limits. If fluid flow is intermittent, or it takes more than 20 seconds to collect one quart of fluid, refer to the Hydraulic Pressure Tests for further diagnosis. - (4)Re-connect the To cooler line to the transmission cooler inlet. - (5)Refill the transmission to proper level.
2000 | Dodge or Ram Truck | Durango 4WD | V8-4.7L VIN N | Fluid Pan ¦Service and Repair, Procedures: 45RFE 4 Speed/545RFE 5 Speed, Fluid Level and Condition Check | The transmission has a dipstick to check oil level. It is located on the right side of the engine. Be sure to wipe all dirt from dipstick handle before removing. - The torque converter fills in both the P Park and N Neutral positions. Place the selector lever in P Park to be sure that the fluid level check is accurate. The engine should be running at idle speed for at least one minute, with the vehicle on level ground. At normal operating temperature (approximately 82 °C or 180 °F.), the fluid level is correct if it is in the HOT region (cross-hatched area) on the oil level indicator. The fluid level will be approximately at the upper COLD hole of the dipstick at 70 °F fluid temperature. - NOTE: Engine and Transmission should be at normal operating temperature before performing this procedure. - (1)Start engine and apply parking brake. - (2)Shift the transmission into Drive for approximately 2 seconds. - (3)Shift the transmission into Reverse for approximately 2 seconds. - (4)Shift the transmission into Park. - (5)Hook up DRBIII scan tool and select transmission. - (6)Select sensors. - (7)Read the transmission temperature value. - (8)Compare the fluid temperature value with the chart. Transmission Fluid Temperature Chart - (9)Adjust transmission fluid level shown on the dipstick according to the chart. - NOTE: After adding any fluid to the transmission, wait a minimum of 2 minutes for the oil to fully drain from the fill tube into the transmission before rechecking the fluid level. - (10)Check transmission for leaks. - Low fluid level can cause a variety of conditions because it allows the pump to take in air along with the fluid. As in any hydraulic system, air bubbles make the fluid spongy, therefore, pressures will be low and build up slowly. - Improper filling can also raise the fluid level too high. When the transmission has too much fluid, the geartrain churns up foam and cause the same conditions which occur with a low fluid level. - In either case, air bubbles can cause overheating and/or fluid oxidation, and varnishing. This can interfere with normal valve, clutch, and accumulator operation. Foaming can also result in fluid escaping from the transmission vent where it may be mistaken for a leak. - Along with fluid level, it is important to check the condition of the fluid. When the fluid smells burned, and is contaminated with metal or friction material particles, a complete transmission recondition is needed. Be sure to examine the fluid on the dipstick closely. If there is any doubt about its condition, drain out a sample for a double check. - After the fluid has been checked, seat the dipstick fully to seal out water and dirt. - The transmission fluid level should be inspected at least every six months.
2000 | Dodge or Ram Truck | Durango 4WD | V8-4.7L VIN N | Fluid - A/T ¦Service and Repair, Procedures: 45RFE 4 Speed/545RFE 5 Speed, Fluid Level and Condition Check | The transmission has a dipstick to check oil level. It is located on the right side of the engine. Be sure to wipe all dirt from dipstick handle before removing. - The torque converter fills in both the P Park and N Neutral positions. Place the selector lever in P Park to be sure that the fluid level check is accurate. The engine should be running at idle speed for at least one minute, with the vehicle on level ground. At normal operating temperature (approximately 82 °C or 180 °F.), the fluid level is correct if it is in the HOT region (cross-hatched area) on the oil level indicator. The fluid level will be approximately at the upper COLD hole of the dipstick at 70 °F fluid temperature. - NOTE: Engine and Transmission should be at normal operating temperature before performing this procedure. - (1)Start engine and apply parking brake. - (2)Shift the transmission into Drive for approximately 2 seconds. - (3)Shift the transmission into Reverse for approximately 2 seconds. - (4)Shift the transmission into Park. - (5)Hook up DRBIII scan tool and select transmission. - (6)Select sensors. - (7)Read the transmission temperature value. - (8)Compare the fluid temperature value with the chart. Transmission Fluid Temperature Chart - (9)Adjust transmission fluid level shown on the dipstick according to the chart. - NOTE: After adding any fluid to the transmission, wait a minimum of 2 minutes for the oil to fully drain from the fill tube into the transmission before rechecking the fluid level. - (10)Check transmission for leaks. - Low fluid level can cause a variety of conditions because it allows the pump to take in air along with the fluid. As in any hydraulic system, air bubbles make the fluid spongy, therefore, pressures will be low and build up slowly. - Improper filling can also raise the fluid level too high. When the transmission has too much fluid, the geartrain churns up foam and cause the same conditions which occur with a low fluid level. - In either case, air bubbles can cause overheating and/or fluid oxidation, and varnishing. This can interfere with normal valve, clutch, and accumulator operation. Foaming can also result in fluid escaping from the transmission vent where it may be mistaken for a leak. - Along with fluid level, it is important to check the condition of the fluid. When the fluid smells burned, and is contaminated with metal or friction material particles, a complete transmission recondition is needed. Be sure to examine the fluid on the dipstick closely. If there is any doubt about its condition, drain out a sample for a double check. - After the fluid has been checked, seat the dipstick fully to seal out water and dirt. - The transmission fluid level should be inspected at least every six months.
2000 | Dodge or Ram Truck | Durango 4WD | V8-4.7L VIN N | Fluid Filter - A/T ¦Service and Repair, Procedures: 45RFE 4 Speed/545RFE 5 Speed, Fluid Level and Condition Check | The transmission has a dipstick to check oil level. It is located on the right side of the engine. Be sure to wipe all dirt from dipstick handle before removing. - The torque converter fills in both the P Park and N Neutral positions. Place the selector lever in P Park to be sure that the fluid level check is accurate. The engine should be running at idle speed for at least one minute, with the vehicle on level ground. At normal operating temperature (approximately 82 °C or 180 °F.), the fluid level is correct if it is in the HOT region (cross-hatched area) on the oil level indicator. The fluid level will be approximately at the upper COLD hole of the dipstick at 70 °F fluid temperature. - NOTE: Engine and Transmission should be at normal operating temperature before performing this procedure. - (1)Start engine and apply parking brake. - (2)Shift the transmission into Drive for approximately 2 seconds. - (3)Shift the transmission into Reverse for approximately 2 seconds. - (4)Shift the transmission into Park. - (5)Hook up DRBIII scan tool and select transmission. - (6)Select sensors. - (7)Read the transmission temperature value. - (8)Compare the fluid temperature value with the chart. Transmission Fluid Temperature Chart - (9)Adjust transmission fluid level shown on the dipstick according to the chart. - NOTE: After adding any fluid to the transmission, wait a minimum of 2 minutes for the oil to fully drain from the fill tube into the transmission before rechecking the fluid level. - (10)Check transmission for leaks. - Low fluid level can cause a variety of conditions because it allows the pump to take in air along with the fluid. As in any hydraulic system, air bubbles make the fluid spongy, therefore, pressures will be low and build up slowly. - Improper filling can also raise the fluid level too high. When the transmission has too much fluid, the geartrain churns up foam and cause the same conditions which occur with a low fluid level. - In either case, air bubbles can cause overheating and/or fluid oxidation, and varnishing. This can interfere with normal valve, clutch, and accumulator operation. Foaming can also result in fluid escaping from the transmission vent where it may be mistaken for a leak. - Along with fluid level, it is important to check the condition of the fluid. When the fluid smells burned, and is contaminated with metal or friction material particles, a complete transmission recondition is needed. Be sure to examine the fluid on the dipstick closely. If there is any doubt about its condition, drain out a sample for a double check. - After the fluid has been checked, seat the dipstick fully to seal out water and dirt. - The transmission fluid level should be inspected at least every six months.
2000 | Dodge or Ram Truck | Durango 4WD | V8-4.7L VIN N | Automatic Transmission/Transaxle ¦Service and Repair, Procedures: Standard Service Procedures, Fluid Level and Condition Check, 45RFE 4 Speed/545RFE 5 Speed | The transmission has a dipstick to check oil level. It is located on the right side of the engine. Be sure to wipe all dirt from dipstick handle before removing. - The torque converter fills in both the P Park and N Neutral positions. Place the selector lever in P Park to be sure that the fluid level check is accurate. The engine should be running at idle speed for at least one minute, with the vehicle on level ground. At normal operating temperature (approximately 82 °C or 180 °F.), the fluid level is correct if it is in the HOT region (cross-hatched area) on the oil level indicator. The fluid level will be approximately at the upper COLD hole of the dipstick at 70 °F fluid temperature. - NOTE: Engine and Transmission should be at normal operating temperature before performing this procedure. - (1)Start engine and apply parking brake. - (2)Shift the transmission into Drive for approximately 2 seconds. - (3)Shift the transmission into Reverse for approximately 2 seconds. - (4)Shift the transmission into Park. - (5)Hook up DRBIII scan tool and select transmission. - (6)Select sensors. - (7)Read the transmission temperature value. - (8)Compare the fluid temperature value with the chart. Transmission Fluid Temperature Chart - (9)Adjust transmission fluid level shown on the dipstick according to the chart. - NOTE: After adding any fluid to the transmission, wait a minimum of 2 minutes for the oil to fully drain from the fill tube into the transmission before rechecking the fluid level. - (10)Check transmission for leaks. - Low fluid level can cause a variety of conditions because it allows the pump to take in air along with the fluid. As in any hydraulic system, air bubbles make the fluid spongy, therefore, pressures will be low and build up slowly. - Improper filling can also raise the fluid level too high. When the transmission has too much fluid, the geartrain churns up foam and cause the same conditions which occur with a low fluid level. - In either case, air bubbles can cause overheating and/or fluid oxidation, and varnishing. This can interfere with normal valve, clutch, and accumulator operation. Foaming can also result in fluid escaping from the transmission vent where it may be mistaken for a leak. - Along with fluid level, it is important to check the condition of the fluid. When the fluid smells burned, and is contaminated with metal or friction material particles, a complete transmission recondition is needed. Be sure to examine the fluid on the dipstick closely. If there is any doubt about its condition, drain out a sample for a double check. - After the fluid has been checked, seat the dipstick fully to seal out water and dirt. - The transmission fluid level should be inspected at least every six months.
2000 | Dodge or Ram Truck | Durango 4WD | V8-5.9L VIN Z LDC | Check Valve ¦Service and Repair, Procedures | REMOVAL - A check valve is located in the washer supply hose near the top of the right liftgate opening pillar. 1. Remove the right upper D-pillar trim. 2. Disconnect the washer supply hoses from the barbed nipples on each end of the rear washer system check valve. 3. Remove the check valve from the vehicle. Rear Washer System Check Valve 4. When reinstalling the check valve, be certain the valve is properly oriented within the system flow. 5. Reverse the remaining removal procedures to complete the installation.
2000 | Dodge or Ram Truck | Durango 4WD | V8-5.9L VIN Z LDC | Vacuum Brake Booster ¦Service and Repair, Procedures | REMOVAL 1. Remove master cylinder. 2. Disconnect vacuum lines at booster. 3. Remove clip securing booster push rod to brake peda. 4. Remove nuts from booster mounting studs. 5. Remove booster, spacer and gaskets from front cowl panel. INSTALLATION 1. Position spacer and gaskets on booster studs. 2. Guide booster studs into cowl panel holes and seat booster on panel. 3. Install and tighten booster attaching nuts to 28 Nm (250 inch lbs.). 4. Install booster push rod on brake pedal and install clip. 5. Install booster check valve if removed and connect vacuum hose to check valve. 6. Install master cylinder. 7. Fill and bleed brake system.
2000 | Dodge or Ram Truck | Durango 4WD | V8-5.9L VIN Z LDC | Vacuum Check Valve HVAC ¦Service and Repair, Procedures | REMOVAL AND INSTALLATION Vacuum Supply 1. Unplug the vacuum supply line connector at the vacuum check valve. 2. Note the orientation of the check valve in the vacuum supply line for correct reinstallation. 3. Unplug the vacuum check valve from the vacuum supply line fittings. 4. Reverse the removal procedures to install.
2000 | Dodge or Ram Truck | Durango 4WD | V8-5.9L VIN Z LDC | Valve ¦Service and Repair, Procedures: Removal and Installation | REMOVAL 1. Remove the cylinder head. 2. Compress valve springs using Valve Spring Compressor Tool MD-998772A. 3. Remove valve retaining locks, valve spring retainers, valve stem seals and valve springs. 4. Before removing valves, remove any burrs from valve stem lock grooves to prevent damage to the valve guides. Identify valves to ensure installation in original location. INSTALLATION 1. Coat valve stems with lubrication oil and insert them in cylinder head. 2. If valves or seats are reground, check valve stem height. If valve is too long, replace cylinder head. 3. Install new seals on all valve guides. Install valve springs and valve retainers. 4. Compress valve springs with Valve Spring Compressor Tool MD-998772A, install locks and release tool. If valves and/or seats are ground, measure the installed height of springs. Make sure the measurement is taken from bottom of spring seat in cylinder head to the bottom surface of spring retainer. If spacers are installed, measure from the top of spacer. If height is greater than 42.86 mm (1-11/16 inches), install a 1.587 mm (1/16 inch) spacer in head counterbore. This should bring spring height back to normal 41.27 to 42.86 mm (1-5/8 to 1-11/16 inch).
2000 | Dodge or Ram Truck | Durango 4WD | V8-5.9L VIN Z LDC | Cooling System ¦Service and Repair, Procedures: Coolant Level Check | The cooling system is closed and designed to maintain coolant level to top of radiator. - WARNING: DO NOT OPEN RADIATOR DRAINCOCK WITH ENGINE RUNNING OR WHILE ENGINE IS HOT AND COOLING SYSTEM IS UNDER PRESSURE. - Remove radiator cap. The coolant level should be to top of radiator. If not, and if coolant level in coolant recovery bottle is at ADD mark, check for: - ^ An air leak in coolant reserve/overflow tank or its hose - ^ An air leak in radiator filler neck - ^ Leak in pressure cap seal to radiator filler neck
2000 | Dodge or Ram Truck | Durango 4WD | V8-5.9L VIN Z LDC | Valve Spring ¦Service and Repair, Procedures: Off Vehicle Service | REMOVAL 1. Remove the cylinder head. 2. Compress valve springs using Valve Spring Compressor Tool MD-998772A. 3. Remove valve retaining locks, valve spring retainers, valve stem seals and valve springs. 4. Before removing valves, remove any burrs from valve stem lock grooves to prevent damage to the valve guides. Identify valves to ensure installation in original location. INSTALLATION 1. Coat valve stems with lubrication oil and insert them in cylinder head. 2. If valves or seats are reground, check valve stem height. If valve is too long, replace cylinder head. 3. Install new seals on all valve guides. Install valve springs and valve retainers. 4. Compress valve springs with Valve Spring Compressor Tool MD-998772A, install locks and release tool. If valves and/or seats are ground, measure the installed height of springs. Make sure the measurement is taken from bottom of spring seat in cylinder head to the bottom surface of spring retainer. If spacers are installed, measure from the top of spacer. If height is greater than 42.86 mm (1-11/16 inches), install a 1.587 mm (1/16 inch) spacer in head counterbore. This should bring spring height back to normal 41.27 to 42.86 mm (1-5/8 to 1-11/16 inch).
2000 | Dodge or Ram Truck | Durango 4WD | V8-5.9L VIN Z LDC | Cooling System ¦Service and Repair, Procedures: Coolant Level Check - Routine | NOTE: Do not remove radiator cap for routine coolant level inspections. The coolant level can be checked at coolant recovery bottle. - The coolant reserve/overflow system provides a quick method for determining coolant level without removing radiator pressure cap. With engine not running, open the coolant recovery bottle cap and remove coolant level indicator dipstick to observe coolant level in coolant recovery bottle. The coolant level should be between ADD and FULL marks. If the coolant level is at or below the ADD mark, fill the recovery bottle with a 50/50 mixture of antifreeze and water ONE QUART AT A TIME. Repeat this procedure until the coolant level is at the FULL mark.
2000 | Dodge or Ram Truck | Durango 4WD | V8-5.9L VIN Z LDC | Automatic Transmission/Transaxle ¦Service and Repair, Procedures: Standard Service Procedures, Oil Pump Volume Check | Measuring the oil pump output volume will determine if sufficient oil flow to the transmission oil cooler exists, and whether or not an internal transmission failure is present. - Verify that the transmission fluid is at the proper level. Refer to Fluid Level Check. If necessary, fill the transmission to the proper level with Mopar(r) ATF +4, type 9602, Automatic Transmission Fluid. - (1)Disconnect the To cooler line at the cooler inlet and place a collecting container under the disconnected line. - CAUTION: With the fluid set at the proper level, fluid collection should not exceed (1) quart or internal damage to the transmission may occur. - (2)Run the engine at curb idle speed, with the shift selector in neutral. - (3)If one quart of transmission fluid is collected in the container in 20 seconds or less, oil pump flow volume is within acceptable limits. If fluid flow is intermittent, or it takes more than 20 seconds to collect one quart of fluid, refer to the Hydraulic Pressure tests for further diagnosis. - (4)Re-connect the To cooler line to the transmission cooler inlet. - (5)Refill the transmission to proper level.
2000 | Dodge or Ram Truck | Durango 4WD | V8-5.9L VIN Z LDC | Automatic Transmission/Transaxle ¦Service and Repair, Procedures: Standard Service Procedures, Converter Drainback Check Valve Service | The converter drainback check valve is located in the cooler outlet (pressure) line near the radiator tank. The valve prevents fluid drainback when the vehicle is parked for lengthy periods. The valve check ball is spring loaded and has an opening pressure of approximately 2 psi. - The valve is serviced as an assembly; it is not repairable. Do not clean the valve if restricted, or contaminated by sludge, or debris. If the valve fails, or if a transmission malfunction occurs that generates significant amounts of sludge and/or clutch particles and metal shavings, the valve must be replaced. - The valve must be removed whenever the cooler and lines are reverse flushed. The valve can be flow tested when necessary. The procedure is exactly the same as for flow testing a cooler. - If the valve is restricted, installed backwards, or in the wrong line, it will cause an overheating condition and possible transmission failure. - CAUTION: The drainback valve is a one-way flow device. It must be properly oriented in terms of flow direction for the cooler to function properly. The valve must be installed in the pressure line. Otherwise flow will be blocked and would cause an overheating condition and eventual transmission failure.
2000 | Dodge or Ram Truck | Durango 4WD | V8-5.9L VIN Z LDC | Fluid Pan ¦Service and Repair, Procedures: All RH/RE 30/32/42/44/46/47/48 3 and 4 speed, Fluid Level and Condition Check | Low fluid level can cause a variety of conditions because it allows the pump to take in air along with the fluid. As in any hydraulic system, air bubbles make the fluid spongy, therefore, pressures will be low and build up slowly. - Improper filling can also raise the fluid level too high. When the transmssion has too much fluid, the geartrain churns up foam and cause the same conditions which occur with a low fluid level. - In either case, air bubbles can cause overheating and/or fluid oxidation, and varnishing. This can interfere with normal valve, clutch, and accumulator operation. Foaming can also result in fluid escaping from the transmission vent where it may be mistaken for a leak. - Along with fluid level, it is important to check the condition of the fluid. When the fluid smells burned, and is contaminated with metal or friction material particles, a complete transmission recondition is needed. Be sure to examine the fluid on the dipstick closely. If there is any doubt about its condition, drain out a sample for a double check. - After the fluid has been checked, seat the dipstick fully to seal out water and dirt. - The transmission has a dipstick to check oil level. It is located on the right side of the engine. Be sure to wipe all dirt from dipstick handle before removing. - Fluid level is checked with the engine running at curb idle speed, the transmission in NEUTRAL and the transmission fluid at normal operating temperature. The engine should be running at idle speed for at least one minute, with the vehicle on level ground. - Transmission fluid level should be checked monthly under normal operation. If the vehicle is used for trailer towing or similar heavy load hauling, check fluid level and condition weekly. Fluid level is checked with the engine running at curb idle speed, the transmission in NEUTRAL and the transmission fluid at normal operating temperature. FLUID LEVEL CHECK PROCEDURE 1. Transmission fluid must be at normal operating temperature for accurate fluid level check. Drive vehicle if necessary to bring fluid temperature up to normal hot operating temperature of 82 °C (180 °F). 2. Position vehicle on level surface. 3. Start and run engine at curb idle speed. 4. Apply parking brakes. 5. Shift transmission momentarily into all gear ranges. Then shift transmission back to Neutral. 6. Clean top of filler tube and dipstick to keep dirt from entering tube. Fig. 72 7. Remove dipstick (Fig. 72) and check fluid level as follows: - a. Correct acceptable level is in crosshatch area. - b. Correct maximum level is to MAX arrow mark. - c. Incorrect level is at or below MIN line. - d. If fluid is low, add only enough Mopar ATF +4 to restore correct level. Do not overfill. - CAUTION: Do not overfill the transmission. Overfilling may cause leakage out the pump vent which can be mistaken for a pump seal leak. Overfilling will also cause fluid aeration and foaming as the excess fluid is picked up and churned by the gear train. This will significantly reduce fluid life.
2000 | Dodge or Ram Truck | Durango 4WD | V8-5.9L VIN Z LDC | Fluid - A/T ¦Service and Repair, Procedures: All RH/RE 30/32/42/44/46/47/48 3 and 4 speed, Fluid Level and Condition Check | Low fluid level can cause a variety of conditions because it allows the pump to take in air along with the fluid. As in any hydraulic system, air bubbles make the fluid spongy, therefore, pressures will be low and build up slowly. - Improper filling can also raise the fluid level too high. When the transmssion has too much fluid, the geartrain churns up foam and cause the same conditions which occur with a low fluid level. - In either case, air bubbles can cause overheating and/or fluid oxidation, and varnishing. This can interfere with normal valve, clutch, and accumulator operation. Foaming can also result in fluid escaping from the transmission vent where it may be mistaken for a leak. - Along with fluid level, it is important to check the condition of the fluid. When the fluid smells burned, and is contaminated with metal or friction material particles, a complete transmission recondition is needed. Be sure to examine the fluid on the dipstick closely. If there is any doubt about its condition, drain out a sample for a double check. - After the fluid has been checked, seat the dipstick fully to seal out water and dirt. - The transmission has a dipstick to check oil level. It is located on the right side of the engine. Be sure to wipe all dirt from dipstick handle before removing. - Fluid level is checked with the engine running at curb idle speed, the transmission in NEUTRAL and the transmission fluid at normal operating temperature. The engine should be running at idle speed for at least one minute, with the vehicle on level ground. - Transmission fluid level should be checked monthly under normal operation. If the vehicle is used for trailer towing or similar heavy load hauling, check fluid level and condition weekly. Fluid level is checked with the engine running at curb idle speed, the transmission in NEUTRAL and the transmission fluid at normal operating temperature. FLUID LEVEL CHECK PROCEDURE 1. Transmission fluid must be at normal operating temperature for accurate fluid level check. Drive vehicle if necessary to bring fluid temperature up to normal hot operating temperature of 82 °C (180 °F). 2. Position vehicle on level surface. 3. Start and run engine at curb idle speed. 4. Apply parking brakes. 5. Shift transmission momentarily into all gear ranges. Then shift transmission back to Neutral. 6. Clean top of filler tube and dipstick to keep dirt from entering tube. Fig. 72 7. Remove dipstick (Fig. 72) and check fluid level as follows: - a. Correct acceptable level is in crosshatch area. - b. Correct maximum level is to MAX arrow mark. - c. Incorrect level is at or below MIN line. - d. If fluid is low, add only enough Mopar ATF +4 to restore correct level. Do not overfill. - CAUTION: Do not overfill the transmission. Overfilling may cause leakage out the pump vent which can be mistaken for a pump seal leak. Overfilling will also cause fluid aeration and foaming as the excess fluid is picked up and churned by the gear train. This will significantly reduce fluid life.
2000 | Dodge or Ram Truck | Durango 4WD | V8-5.9L VIN Z LDC | Fluid Filter - A/T ¦Service and Repair, Procedures: All RH/RE 30/32/42/44/46/47/48 3 and 4 speed, Fluid Level and Condition Check | Low fluid level can cause a variety of conditions because it allows the pump to take in air along with the fluid. As in any hydraulic system, air bubbles make the fluid spongy, therefore, pressures will be low and build up slowly. - Improper filling can also raise the fluid level too high. When the transmssion has too much fluid, the geartrain churns up foam and cause the same conditions which occur with a low fluid level. - In either case, air bubbles can cause overheating and/or fluid oxidation, and varnishing. This can interfere with normal valve, clutch, and accumulator operation. Foaming can also result in fluid escaping from the transmission vent where it may be mistaken for a leak. - Along with fluid level, it is important to check the condition of the fluid. When the fluid smells burned, and is contaminated with metal or friction material particles, a complete transmission recondition is needed. Be sure to examine the fluid on the dipstick closely. If there is any doubt about its condition, drain out a sample for a double check. - After the fluid has been checked, seat the dipstick fully to seal out water and dirt. - The transmission has a dipstick to check oil level. It is located on the right side of the engine. Be sure to wipe all dirt from dipstick handle before removing. - Fluid level is checked with the engine running at curb idle speed, the transmission in NEUTRAL and the transmission fluid at normal operating temperature. The engine should be running at idle speed for at least one minute, with the vehicle on level ground. - Transmission fluid level should be checked monthly under normal operation. If the vehicle is used for trailer towing or similar heavy load hauling, check fluid level and condition weekly. Fluid level is checked with the engine running at curb idle speed, the transmission in NEUTRAL and the transmission fluid at normal operating temperature. FLUID LEVEL CHECK PROCEDURE 1. Transmission fluid must be at normal operating temperature for accurate fluid level check. Drive vehicle if necessary to bring fluid temperature up to normal hot operating temperature of 82 °C (180 °F). 2. Position vehicle on level surface. 3. Start and run engine at curb idle speed. 4. Apply parking brakes. 5. Shift transmission momentarily into all gear ranges. Then shift transmission back to Neutral. 6. Clean top of filler tube and dipstick to keep dirt from entering tube. Fig. 72 7. Remove dipstick (Fig. 72) and check fluid level as follows: - a. Correct acceptable level is in crosshatch area. - b. Correct maximum level is to MAX arrow mark. - c. Incorrect level is at or below MIN line. - d. If fluid is low, add only enough Mopar ATF +4 to restore correct level. Do not overfill. - CAUTION: Do not overfill the transmission. Overfilling may cause leakage out the pump vent which can be mistaken for a pump seal leak. Overfilling will also cause fluid aeration and foaming as the excess fluid is picked up and churned by the gear train. This will significantly reduce fluid life.
2000 | Dodge or Ram Truck | Durango 4WD | V8-5.9L VIN Z LDC | Automatic Transmission/Transaxle ¦Service and Repair, Procedures: Standard Service Procedures, Fluid Level and Condition Check, All RH/RE 30/32/42/44/46/47/48 3 and 4 speed | Low fluid level can cause a variety of conditions because it allows the pump to take in air along with the fluid. As in any hydraulic system, air bubbles make the fluid spongy, therefore, pressures will be low and build up slowly. - Improper filling can also raise the fluid level too high. When the transmssion has too much fluid, the geartrain churns up foam and cause the same conditions which occur with a low fluid level. - In either case, air bubbles can cause overheating and/or fluid oxidation, and varnishing. This can interfere with normal valve, clutch, and accumulator operation. Foaming can also result in fluid escaping from the transmission vent where it may be mistaken for a leak. - Along with fluid level, it is important to check the condition of the fluid. When the fluid smells burned, and is contaminated with metal or friction material particles, a complete transmission recondition is needed. Be sure to examine the fluid on the dipstick closely. If there is any doubt about its condition, drain out a sample for a double check. - After the fluid has been checked, seat the dipstick fully to seal out water and dirt. - The transmission has a dipstick to check oil level. It is located on the right side of the engine. Be sure to wipe all dirt from dipstick handle before removing. - Fluid level is checked with the engine running at curb idle speed, the transmission in NEUTRAL and the transmission fluid at normal operating temperature. The engine should be running at idle speed for at least one minute, with the vehicle on level ground. - Transmission fluid level should be checked monthly under normal operation. If the vehicle is used for trailer towing or similar heavy load hauling, check fluid level and condition weekly. Fluid level is checked with the engine running at curb idle speed, the transmission in NEUTRAL and the transmission fluid at normal operating temperature. FLUID LEVEL CHECK PROCEDURE 1. Transmission fluid must be at normal operating temperature for accurate fluid level check. Drive vehicle if necessary to bring fluid temperature up to normal hot operating temperature of 82 °C (180 °F). 2. Position vehicle on level surface. 3. Start and run engine at curb idle speed. 4. Apply parking brakes. 5. Shift transmission momentarily into all gear ranges. Then shift transmission back to Neutral. 6. Clean top of filler tube and dipstick to keep dirt from entering tube. Fig. 72 7. Remove dipstick (Fig. 72) and check fluid level as follows: - a. Correct acceptable level is in crosshatch area. - b. Correct maximum level is to MAX arrow mark. - c. Incorrect level is at or below MIN line. - d. If fluid is low, add only enough Mopar ATF +4 to restore correct level. Do not overfill. - CAUTION: Do not overfill the transmission. Overfilling may cause leakage out the pump vent which can be mistaken for a pump seal leak. Overfilling will also cause fluid aeration and foaming as the excess fluid is picked up and churned by the gear train. This will significantly reduce fluid life.
2000 | Dodge or Ram Truck | Grand Caravan AWD | V6-3.8L VIN L | Vacuum Brake Booster ¦Service and Repair, Procedures | REMOVAL CAUTION: Reserve vacuum in the booster must be pumped down (removed) before removing master cylinder from vacuum booster. This is necessary to prevent the vacuum booster from sucking in any contamination as the master cylinder is removed. This can be done simply by pumping the brake pedal, with the vehicle's engine not running, until a firm feeling brake pedal is achieved. 1. With engine not running, pump the brake pedal until a firm pedal is achieved (4 5 strokes). 2. Remove both battery cables from battery. 3. Remove the battery thermal guard and the battery from the battery tray. 4. Remove the air inlet resonator and hoses as an assembly from the throttle body and air cleaner housing. 5. If vehicle is equipped with speed control, unplug wiring harness connector from the speed control servo. Then disconnect vacuum lines from the speed control servo and vacuum reservoir on battery tray. 6. Remove bolt attaching the speed control servo bracket to the battery tray. Slide the bracket forward to unhook it from the battery tray and remove. 7. Remove the 2 bolts and the nut attaching the battery tray to the body of the vehicle. 8. Remove the wiring harness connector from the EGR valve transducer. 9. Remove wiring harness connectors from throttle position sensor and AIS motor on throttle body. 10. Remove the 2 bolts attaching the throttle body to the intake manifold and the clip attaching the wiring harness to the throttle cable bracket. Then remove the throttle body and throttle cable bracket as an assembly from the intake manifold. 11. Remove wiring harness connector from brake fluid level sensor in master cylinder fluid reservoir. 12. Clean the area where the master cylinder assembly attaches to the power brake booster. Use only a solvent such as Mopar Brake Parts Cleaner or an equivalent. 13. Remove clip, attaching drain hose for wiper module to brake tube at master cylinder. Remove drain hose from wiper module. Remove the 2 nuts, attaching the master cylinder to the vacuum booster . - NOTE: It is not necessary to remove the brake tubes from the master cylinder when removing the master cylinder from the vacuum booster. 14. Remove master cylinder and brake tubes as an assembly from the vacuum booster. When master cylinder is removed, lay it out of the way on top of the left motor mount 15. Remove the EGR Valve and the vacuum transducer as an assembly from the intake manifold. 16. Disconnect vacuum hose from check valve located on vacuum booster. DO NOT REMOVE CHECK VALVE FROM POWER BRAKE BOOSTER. 17. Locate the vacuum booster input rod to brake pedal connection under the instrument panel. Position a small screwdriver between the center tang on the power brake booster input rod to brake pedal pin retaining clip. 18. Rotate screwdriver enough to allow retaining clip center tang to pass over end of brake pedal pin. Then pull retaining clip off brake pedal pin. Discard retaining clip. It is not to be reused. Replace only with a new retaining clip when assembling. 19. Remove the 4 nuts attaching the power brake vacuum booster to the dash panel. Nuts are accessible from under dash panel in area of the steering column and pedal bracket assembly. 20. From outside the vehicle, slide power brake vacuum booster forward until its mounting studs clear dash panel. Then tilt the booster up and toward the center of vehicle to remove. - CAUTION: Do not attempt to disassemble the power brake vacuum booster it is to be serviced ONLY as a complete assembly. INSTALLATION CAUTION: When installing the power brake vacuum booster in the vehicle be sure the heater hoses do not become trapped between the booster and the dash panel of the vehicle. 1. Position vacuum booster on dash panel using the reverse procedure of its removal. 2. Install the 4 nuts mounting the vacuum booster to the dash panel. Tighten the 4 mounting nuts to a torque of 29 Nm (250 inch lbs.). 3. Using lubriplate, or an equivalent, coat the surface of the brake pedal pin where it contacts the vacuum booster input rod. - CAUTION: When installing the brake pedal pin on the power brake vacuum booster input rod, do not re-use the old retaining clip. 4. Install vacuum booster input rod on brake pedal pin and install a NEW retaining clip. 5. Connect the vacuum hose on the check valve in the power brake vacuum booster. 6. Install EGR Valve and vacuum transducer on the intake manifold. Install and tighten the 2 EGR valve mounting bolts to a torque of 22 Nm (200 inch lbs.). - CAUTION: The master cylinder is used to create the seal for holding vacuum in the vacuum booster. The vacuum seal on the master cylinder MUST be replaced with a NEW seal whenever the master cylinder is removed from the vacuum booster. - CAUTION: When removing the vacuum seal from the master cylinder do not use a sharp tool. 7. Using a soft tool such as a trim stick, remove the vacuum seal from the master cylinder mounting flange. 8. Install a NEW vacuum seal on mounting flange of the master cylinder. 9. Position master cylinder on studs of vacuum booster, aligning push rod on vacuum booster with master cylinder piston. 10. Install the 2 nuts mounting the master cylinder to the vacuum booster. Tighten both mounting nuts to a torque of 25 Nm (225 inch lbs.). 11. Install the wiper module drain hose on the wiper module. Install the tie strap attaching the wiper module drain hose to brake tube at the master cylinder. Tie strap should be loosely tightened so as not to collapse the wiper module drain hose. 12. Install the wiring harness connector on the brake fluid level sensor in the master cylinder fluid reservoir. 13. Install the throttle body and throttle cable bracket on the intake manifold. Install the 2 bolts attaching the throttle body to the intake manifold and tighten to a torque of 25 Nm (225 inch lbs.) Install clip attaching the wiring harness to the throttle cable bracket. 14. Install the wiring harness connectors on the throttle position sensor and the AIS motor on throttle body. 15. Install the wiring harness connector on the EGR valve transducer. 16. Install the battery tray. Install the 2 bolts and the nut attaching the battery tray to the vehicle. Tighten the 2 bolts and the nut to a torque of 14 Nm (125 inch lbs.). 17. If vehicle is equipped with speed control, install the speed control servo and bracket on the battery tray. Install and securely tighten bolt attaching bracket to battery tray. 18. If vehicle is equipped with speed control, install the wiring harness connector on the speed control servo. Then connect the vacuum lines onto the speed control servo and vacuum reservoir on battery tray. 19. Install the air inlet resonator and hoses as an assembly on the throttle body and air cleaner housing. Securely tighten hose clamp at air cleaner housing and throttle body. 20. Install the battery and the battery thermal guard. 21. Install the battery cables on the battery. 22. Check the operation of the stop lamp switch and adjust if necessary.
2000 | Dodge or Ram Truck | Grand Caravan AWD | V6-3.8L VIN L | Valve ¦Service and Repair, Procedures: Removal and Installation | REMOVAL 1. With cylinder head removed, compress valve springs using Valve Spring Compressor Tool C-3422-B with adapter 6412. 2. Remove valve retaining locks, valve spring retainers, valve stem seals and valve springs. 3. Before removing valves, remove any burrs from valve stem lock grooves to prevent damage to the valve guides. Identify valves to insure installation in original location. VALVE INSTALLATION 1. Coat valve stems with clean engine oil and insert them in cylinder head. Fig. 64 2. Check valve tip to spring seat dimensions A after grinding the valve seats or faces. Grind valve tip to give 49.541 to 51.271 mm (1.950 to 2.018 inch) over spring seat when installed in the head (Fig. 64). Check valve tip for scoring, if necessary, the tip chamfer should be reground to prevent seal damage when the valve is installed. Fig. 65 3. Install valve spring seat spacer on head (Fig. 65). 4. Install new cup seals on all valve stems and over valve guides (Fig. 64). Install valve springs and valve retainers (Fig. 65). 5. Compress valve springs with Valve Spring Compressor Tool C-3422-B, with adapter 6412 install locks and release tool. If valves and/or seats are reground, measure the installed height of springs dimension B. make sure measurements are taken from top of spring seat to the bottom surface of spring retainer. If height is greater than 1-19/32 inches, (40.6 mm), install a 1/32 inch (0.794 mm) spacer in head counterbore to bring spring height back to normal 1-17/32 to 1-19/32 inch (39.1 to 40.6 mm).
2000 | Dodge or Ram Truck | Grand Caravan AWD | V6-3.8L VIN L | Cooling System ¦Service and Repair, Procedures: Coolant Level Check | Do not remove radiator cap for routine coolant level inspections. - The coolant reserve system provides a quick visual method for determining the coolant level without removing the radiator cap. With the engine cold and not running, simply observe the level of the coolant in the recovery/reserve container. The coolant level should be between the MIN and MAX marks.
2000 | Dodge or Ram Truck | Grand Caravan AWD | V6-3.8L VIN L | Fuel Tank ¦Service and Repair, Procedures: Fuel Tank Draining | 1. Release fuel system pressure, refer to the Fuel System Release Procedure. - See: Fuel Pressure Release 2. Insert a 1/4 inch siphon (max. O. D. 5/16) hose from a portable fuel siphoning tank through the fuel filler neck opening into the fuel tank. Hose most have a 30 degree angle cut on the end to bypass the check valve in the end of the filler neck. Refer to the siphoning tank's Manufacturing Instructions. - See: Fuel Tank 3. Drain fuel from fuel tank into siphoning tank.
2000 | Dodge or Ram Truck | Grand Caravan AWD | V6-3.8L VIN L | Valve Spring ¦Service and Repair, Procedures: Off Vehicle Service | REMOVAL 1. With cylinder head removed, compress valve springs using Valve Spring Compressor Tool C-3422-B with adapter 6412. 2. Remove valve retaining locks, valve spring retainers, valve stem seals and valve springs. 3. Before removing valves, remove any burrs from valve stem lock grooves to prevent damage to the valve guides. Identify valves to insure installation in original location. VALVE INSTALLATION 1. Coat valve stems with clean engine oil and insert them in cylinder head. Fig. 64 2. Check valve tip to spring seat dimensions A after grinding the valve seats or faces. Grind valve tip to give 49.541 to 51.271 mm (1.950 to 2.018 inch) over spring seat when installed in the head (Fig. 64). Check valve tip for scoring, if necessary, the tip chamfer should be reground to prevent seal damage when the valve is installed. Fig. 65 3. Install valve spring seat spacer on head (Fig. 65). 4. Install new cup seals on all valve stems and over valve guides (Fig. 64). Install valve springs and valve retainers (Fig. 65). 5. Compress valve springs with Valve Spring Compressor Tool C-3422-B, with adapter 6412 install locks and release tool. If valves and/or seats are reground, measure the installed height of springs dimension B. make sure measurements are taken from top of spring seat to the bottom surface of spring retainer. If height is greater than 1-19/32 inches, (40.6 mm), install a 1/32 inch (0.794 mm) spacer in head counterbore to bring spring height back to normal 1-17/32 to 1-19/32 inch (39.1 to 40.6 mm).
2000 | Dodge or Ram Truck | Grand Caravan AWD | V6-3.8L VIN L | Automatic Transmission/Transaxle ¦Service and Repair, Procedures: 40/41TE, Overhaul (Subassemblies), Valve Body | DISASSEMBLY Fig. 79 - (1)Remove manual shaft seal (Fig. 79). Fig. 80 - (2)Remove Transmission Range Sensor retaining screw (Fig. 80). Fig. 81 - (3)Remove Manual Shaft/Rooster Comb and Transmission Range Sensor (Fig. 81). Fig. 82 - (4)Remove 2/4 Accumulator Retaining Plate (Fig. 82). Fig. 83 - (5)Remove 2/4 Accumulator components as shown in (Fig. 83). Fig. 84 - (6)Remove Valve Body to Transfer Plate screws (Fig. 84). Fig. 85 - (7)Invert assembly and remove Transfer Plate. Beware of loose check balls. Fig. 86 - (8)Remove oil screen (Fig. 86). Fig. 87 - (9)Remove the overdrive clutch (# 5) check valve (Fig. 87) Fig. 88 - (10)Remove separator plate (Fig. 88). Fig. 89 - (11)Remove thermal valve (Fig. 89). Fig. 90 - (12)Remove check balls (Fig. 90). - NOTE: Tag all valve/spring assemblies for reassembly identification. Fig. 91 - (13)Remove dual retainer plate using Tool 6301 (Fig. 91). Fig. 92 - (14)Remove regulator valve spring retainer (Fig. 92). Fig. 93 - (15)Remove the vent reservoir check valve retainer (Fig. 93). Fig. 94 - (16)Remove vent reservoir check valve and spring (Fig. 94). Fig. 95 - (17)Remove remaining retainers as shown in (Fig. 95). Fig. 96 - (18)Remove valves and springs as shown in (Fig. 96). - NOTE: Refer to Cleaning and Inspection for cleaning procedures. ASSEMBLY - (1)Install valves and springs as shown in (Fig. 96). Fig. 97 - (2)Install regulator valve spring retainer (Fig. 97). Fig. 98 - (3)Install dual retainer plate using Tool 6301 (Fig. 98). Fig. 99 - (4)Install vent reservoir check valve and spring (Fig. 99). Fig. 100 - (5)Install the vent reservoir check valve retainer (Fig. 100). Fig. 101 - (6)Verify that all retainers are installed as shown in (Fig. 101). Retainers should be flush or below valve body surface. Fig. 102 - (7)Install check balls into position as shown in (Fig. 102). If necessary, secure them with petrolatum or transmission assembly gel for assembly ease. Fig. 103 - (8)Install thermal valve into transfer plate (Fig. 103). Fig. 104 - (9)Install separator plate to valve body (Fig. 104). Fig. 105 - (10)Install the overdrive clutch (# 5) check valve to separator plate (Fig. 105) Fig. 106 - (11)Install oil screen to separator plate (Fig. 106). Fig. 107 - (12)Install transfer plate to valve body and separator plate. Make sure oil screen and # 5 check valve do not bind (Fig. 107). Fig. 108 - (13)Install twenty-four transfer plate to valve body screws (Fig. 108) and torque to 5 Nm (45 in. lbs.). Fig. 109 - (14)Install 2/4 Accumulator components as shown in (Fig. 109). Fig. 110 - (15)Torque 2/4 Accumulator retainer to 5 Nm (45 in. lbs.) (Fig. 110). Fig. 111 - (16)Install Manual Shaft/Rooster Comb and Transmission Range Sensor (Fig. 111). Fig. 112 - (17)Make sure Manual Valve control pin is contained within the rooster comb slot (Fig. 112). Install Transmission Range Sensor retaining screw (Fig. 112) and torque to 5 Nm (45 in. lbs.). Fig. 113 - (18)Install manual shaft seal (Fig. 113).
2000 | Dodge or Ram Truck | Grand Caravan AWD | V6-3.8L VIN L | Engine ¦Service and Repair, Procedures: On-Vehicle Service, Engine Oil Level Check | Checking Oil Level - To assure proper engine lubrication, the engine oil must be maintained at the correct level. Check the oil level at regular intervals, such as every fuel stop. Fig. 8 - The best time to check the oil level is about 5 minutes after a fully warmed-up engine is shut off, or before starting the vehicle after it has sat overnight. Refer to (Fig. 8), for engine oil fill and dipstick locations. Fig. 9 - Checking the oil while the vehicle is on level ground, will improve the accuracy of the oil level readings. For the, 3.3/3.8L engines, maintain the oil level between the MIN and MAX markings on the dipstick (Fig. 9). Adding one quart of oil when the reading is at the MIN mark will result in a MAX reading on these engines.
2000 | Dodge or Ram Truck | Grand Caravan AWD | V6-3.8L VIN L | Heating and Air Conditioning ¦Service and Repair, Procedures: System Leak Checking | WARNING: R-134a SERVICE EQUIPMENT OR VEHICLE A/C SYSTEM SHOULD NOT BE PRESSURE TESTED OR LEAK TESTED WITH COMPRESSED AIR. SOME MIXTURES OF AIR/R-134a HAVE BEEN SHOWN TO BE COMBUSTIBLE AT ELEVATED PRESSURES. THESE MIXTURES ARE POTENTIALLY DANGEROUS AND MAY RESULT IN FIRE OR EXPLOSION CAUSING INJURY OR PROPERTY DAMAGE. If the A/C system is not cooling properly, determine if the refrigerant system is fully charged with R-134a. This is accomplished by performing a system Charge Level-Check or Fill. If while performing this test A/C liquid line pressure is less than 207 kPa (30 psi) proceed to Empty Refrigerant System Leak Test. If liquid line pressure is greater than 207 kPa (30 psi) proceed to low refrigerant level leak test. If the refrigerant system is empty or low in refrigerant charge, a leak at any line fitting or component seal is likely. A review of the fittings, lines and components for oily residue is an indication of the leak location. To detect a leak in the refrigerant system, perform one of the following procedures as indicated by the symptoms. WARNING: AVOID BREATHING A/C REFRIGERANT AND LUBRICANT VAPOR OR MIST. EXPOSURE MAY IRRITATE EYES, NOSE AND THROAT. USE ONLY APPROVED SERVICE EQUIPMENT MEETING SAE REQUIREMENTS TO DISCHARGE R-134a SYSTEM. IF ACCIDENTAL SYSTEM DISCHARGE OCCURS, VENTILATE WORK AREA BEFORE RESUMING SERVICE. Empty Refrigerant System Leak Test 1. Evacuate the refrigerant system to the lowest degree of vacuum possible (about 28 in Hg.). Determine if the system holds a vacuum for 15 minutes. If vacuum is held, a leak is probably not present. If system will not maintain vacuum level, proceed with this procedure. 2. Prepare a 0.284 Kg. (10 oz.) refrigerant charge to be injected into the system. 3. Connect and dispense 0.284 Kg. (10 oz.) of refrigerant into the evacuated refrigerant system. 4. Proceed to step two of Low Refrigerant Level Leak Test. Low Refrigerant Level Leak Test 1. Determine if there is any (R-134a) refrigerant in the system. Use the scan tool (DRB III) under the menu Systems Sensors-A/C Pressure test or pressure gauge liquid line temperature partial charge check. See system charge level check or fill for procedure. 2. Position the vehicle in a wind free work area. This will aid in detecting small leaks. 3. Bring the refrigerant system up to operating temperature and pressure. This is done by allowing the engine to run for five minutes with the system set to the following: + Transaxle in Park + Engine Idling at 700 rpm + A/C Controls Set in 100 percent outside air + Full Panel Mode + Blower motor ON HIGH + A/C in the ON position + Front Windows Open. + Rear Air Off (If Equipped) - CAUTION: A leak detector designed for R-12 refrigerant will not detect leaks in a R-134a refrigerant system. 4. Shut OFF the vehicle and wait 2 to 7 minutes. Then use an Electronic Leak Detector that is designed to detect R-134a type refrigerant and search for leaks. Fittings, lines, or components that appear to be oily usually indicates a refrigerant leak. To inspect the evaporator core for leaks, insert the leak detector probe into the recirculating air door opening or a heat duct. - If a thorough leak check has been completed without indication of a leak, proceed to System Charge Level-Check or Fill.
2000 | Dodge or Ram Truck | Grand Caravan AWD | V6-3.8L VIN L | Leak Detection Pump ¦Service and Repair, Procedures: Leak Detection Pump Replacement | REMOVAL Fig. 9 Leak Detection Pump - The Leak Detection Pump (LDP) is located under the driver's side in the cast cradle under the steering gear. 1. Raise and support vehicle on a hoist. Fig. 10 Leak Detection Pump Connector Lock 2. Push locking tab on connector to unlock. 3. Push down on connector latch and pull connector from pump. 4. Remove hoses. 5. Remove bolts holding LDP and bracket to cradle. 6. Remove bracket from LDP. INSTALLATION 1. Install LDP to bracket. 2. Install LDP and bracket to cradle. Torque bolts to 9.5 14 Nm (85 125 in. lbs.). Before installing hoses to LDP, make sure they are not cracked or split. If a hose leaks, it will cause the Check Engine Lamp to illuminate. 3. Install hoses to LDP. 4. Plug electrical connector into LDP. 5. Push connector locking tab into place. 6. Lower vehicle. 7. Using DRB scan tool, verify proper operation of LDP.
2000 | Dodge or Ram Truck | Grand Caravan AWD | V6-3.8L VIN L | Valve Body ¦Service and Repair, Procedures: 41TE Automatic Transaxle, Disassembly and Assembly | DISASSEMBLY Fig. 79 - (1)Remove manual shaft seal (Fig. 79). Fig. 80 - (2)Remove Transmission Range Sensor retaining screw (Fig. 80). Fig. 81 - (3)Remove Manual Shaft/Rooster Comb and Transmission Range Sensor (Fig. 81). Fig. 82 - (4)Remove 2/4 Accumulator Retaining Plate (Fig. 82). Fig. 83 - (5)Remove 2/4 Accumulator components as shown in (Fig. 83). Fig. 84 - (6)Remove Valve Body to Transfer Plate screws (Fig. 84). Fig. 85 - (7)Invert assembly and remove Transfer Plate. Beware of loose check balls. Fig. 86 - (8)Remove oil screen (Fig. 86). Fig. 87 - (9)Remove the overdrive clutch (# 5) check valve (Fig. 87) Fig. 88 - (10)Remove separator plate (Fig. 88). Fig. 89 - (11)Remove thermal valve (Fig. 89). Fig. 90 - (12)Remove check balls (Fig. 90). - NOTE: Tag all valve/spring assemblies for reassembly identification. Fig. 91 - (13)Remove dual retainer plate using Tool 6301 (Fig. 91). Fig. 92 - (14)Remove regulator valve spring retainer (Fig. 92). Fig. 93 - (15)Remove the vent reservoir check valve retainer (Fig. 93). Fig. 94 - (16)Remove vent reservoir check valve and spring (Fig. 94). Fig. 95 - (17)Remove remaining retainers as shown in (Fig. 95). Fig. 96 - (18)Remove valves and springs as shown in (Fig. 96). - NOTE: Refer to Cleaning and Inspection for cleaning procedures. ASSEMBLY - (1)Install valves and springs as shown in (Fig. 96). Fig. 97 - (2)Install regulator valve spring retainer (Fig. 97). Fig. 98 - (3)Install dual retainer plate using Tool 6301 (Fig. 98). Fig. 99 - (4)Install vent reservoir check valve and spring (Fig. 99). Fig. 100 - (5)Install the vent reservoir check valve retainer (Fig. 100). Fig. 101 - (6)Verify that all retainers are installed as shown in (Fig. 101). Retainers should be flush or below valve body surface. Fig. 102 - (7)Install check balls into position as shown in (Fig. 102). If necessary, secure them with petrolatum or transmission assembly gel for assembly ease. Fig. 103 - (8)Install thermal valve into transfer plate (Fig. 103). Fig. 104 - (9)Install separator plate to valve body (Fig. 104). Fig. 105 - (10)Install the overdrive clutch (# 5) check valve to separator plate (Fig. 105) Fig. 106 - (11)Install oil screen to separator plate (Fig. 106). Fig. 107 - (12)Install transfer plate to valve body and separator plate. Make sure oil screen and # 5 check valve do not bind (Fig. 107). Fig. 108 - (13)Install twenty-four transfer plate to valve body screws (Fig. 108) and torque to 5 Nm (45 in. lbs.). Fig. 109 - (14)Install 2/4 Accumulator components as shown in (Fig. 109). Fig. 110 - (15)Torque 2/4 Accumulator retainer to 5 Nm (45 in. lbs.) (Fig. 110). Fig. 111 - (16)Install Manual Shaft/Rooster Comb and Transmission Range Sensor (Fig. 111). Fig. 112 - (17)Make sure Manual Valve control pin is contained within the rooster comb slot (Fig. 112). Install Transmission Range Sensor retaining screw (Fig. 112) and torque to 5 Nm (45 in. lbs.). Fig. 113 - (18)Install manual shaft seal (Fig. 113).
2000 | Dodge or Ram Truck | Grand Caravan AWD | V6-3.8L VIN L | Automatic Transmission/Transaxle ¦Service and Repair, Procedures: Standard Service Procedures, Oil Pump Volume Check | Measuring oil pump output volume will determine if sufficient flow to the transmission oil cooler exists, and whether or not an internal transmission failure is present. - Verify that transmission fluid is at the proper level. Refer to Fluid Level and Condition. If adding fluid is necessary, fill to the proper level with Mopar ATF+3 (Automatic Transmission Fluid-Type 7176). The following procedure is to check oil pump output volume: - (1)Disconnect the To cooler line at the oil cooler inlet and place a collecting container under the disconnected line. - CAUTION: With the fluid set at the proper level, fluid collection should not exceed (1) quart or internal damage to the transmission may occur. - (2)Start engine and run at curb idle speed, with the shift selector in neutral. - (3)If one quart of ATF is collected in 20 seconds or less, flow is within acceptable limits. If fluid flow is intermittent or it takes more than 20 seconds to collect one quart of ATF. - (4)Inspect the cooler hose for damage. Replace if necessary. - (5)Connect the To cooler hose to the oil cooler inlet and torque clamp to 2 Nm (20 in. lbs.) torque. - (6)Refill the transaxle to proper level with Mopar ATF+3 (Automatic Transmission Fluid-Type 7176).
2000 | Dodge or Ram Truck | Grand Caravan AWD | V6-3.8L VIN L | Fluid - A/T ¦Service and Repair, Procedures: 40/41TE, Fluid Level and Condition Check | STANDARD PROCEDURE - FLUID LEVEL AND CONDITION CHECK - NOTE: Only transmission fluid of the type labeled Mopar ATF+4 (Automatic Transmission Fluid-Type 9602) should be used in this transaxle. FLUID LEVEL CHECK - The transmission sump has a fluid level indicator (dipstick) to check oil similar to most automatic transmissions. It is located on the left side of the engine. Be sure to wipe all dirt from dipstick handle before removing. - The torque converter fills in both the P Park and N Neutral positions. Place the selector lever in P Park to be sure that the fluid level check is accurate. The engine should be running at idle speed for at least one minute, with the vehicle on level ground. At normal operating temperature (approximately 82°C or 180°F.), the fluid level is correct if it is in the HOT region (cross-hatched area) on the oil level indicator (Fig. 214). The fluid level should be within the WARM range of the dipstick at 70°F fluid temperature. FLUID LEVEL CHECK USING DRB - NOTE: Engine and Transaxle should be at normal operating temperature before performing this procedure. 1. Start engine and apply parking brake. 2. Hook up DRB scan tool and select transmission. 3. Select sensors. 4. Read the transmission temperature value. 5. Compare the fluid temperature value with the fluid temperature chart (Fig. 215). 6. Adjust transmission fluid level shown on the indicator according to the chart. 7. Check transmission for leaks. - Low fluid level can cause a variety of conditions because it allows the pump to take in air along with the fluid. As in any hydraulic system, air bubbles make the fluid spongy, therefore, pressures will be low and build up slowly. - Improper filling can also raise the fluid level too high. When the transaxle has too much fluid, the gears churn up foam and cause the same conditions, which occur with a low fluid level. - In either case, air bubbles can cause overheating and/or fluid oxidation, and varnishing. This can interfere with normal valve, clutch, and accumulator operation. Foaming can also result in fluid escaping from the transaxle vent where it may be mistaken for a leak. FLUID CONDITION - Along with fluid level, it is important to check the condition of the fluid. When the fluid smells burned, and is contaminated with metal or friction material particles, a complete transaxle recondition is probably required. Be sure to examine the fluid on the dipstick closely. If there is any doubt about its condition, drain out a sample for a double check. - Mopar ATF+4 (Automatic Transmission Fluid Type 9602) when new is red in color. The ATF is dyed red so it can be identified from other fluids used in the vehicle such as engine oil or antifreeze. The red color is not permanent and is not an indicator of fluid condition. As the vehicle is driven, the ATF will begin to look darker in color and may eventually become brown. This is normal. A dark brown/black fluid accompanied with a burnt odor and/or deterioration in shift quality may indicate fluid deterioration or transmission component failure. - After the fluid has been checked, seat the dipstick fully to seal out water and dirt.
2000 | Dodge or Ram Truck | Grand Caravan AWD | V6-3.8L VIN L | Automatic Transmission/Transaxle ¦Service and Repair, Procedures: Standard Service Procedures, Fluid Level and Condition Check, 31TH 3 Speed | STANDARD PROCEDURE - FLUID LEVEL AND CONDITION CHECK - NOTE: The transmission and differential sump have a common oil sump with a communicating opening between the two. FLUID LEVEL CHECK - The torque converter fills in both the P Park and N Neutral positions. Place the selector lever in P Park to be sure that the fluid level check is accurate. The engine should be running at idle speed for at least one minute, with the vehicle on level ground. This will assure complete oil level stabilization between differential and transmission. The fluid should be at normal operating temperature (approximately 82°C or 180°F.). The fluid level is correct if it is in the HOT region (crosshatched area) on the fluid level indicator (Fig. 165). - Low fluid level can cause a variety of conditions because it allows the pump to take in air along with the fluid. As in any hydraulic system, air bubbles make the fluid spongy, therefore, pressures will be low and build up slowly. - Improper filling can also raise the fluid level too high. When the transaxle has too much fluid, the gears churn up foam and cause the same conditions, which occur with a low fluid level. - In either case, the air bubbles can cause overheating, fluid oxidation, and varnishing. This can interfere with normal valve, clutch, and servo operation. Foaming can also result in fluid escaping from the transaxle dipstick where it may be mistaken for a leak. - Along with fluid level, it is important to check the condition of the fluid. When the fluid smells burned, and is contaminated with metal or friction material particles, a complete transaxle overhaul is needed. Be sure to examine the fluid on the dipstick closely. If there is any doubt about its condition, drain out a sample for a double check. FLUID CONDITION - Along with fluid level, it is important to check the condition of the fluid. When the fluid smells burned, and is contaminated with metal or friction material particles, a complete transaxle recondition is needed. Be sure to examine the fluid on the dipstick closely. If there is any doubt about its condition, drain out a sample for a double check. - Mopar ATF +4 (Automatic Transmission Fluid Type 9602) when new is red in color. The ATF is dyed red so it can be identified from other fluids used in the vehicle such as engine oil or antifreeze. The red color is not permanent and is not an indicator of fluid condition. As the vehicle is driven, the ATF will begin to look darker in color and may eventually become brown. This is normal. ATF +4 also has a unique odor that may change with age. Consequently, odor and color cannot be used to indicate the fluid condition or the need for a fluid change. - After the fluid has been checked, seat the dipstick fully to seal out water and dirt.
2000 | Dodge or Ram Truck | Grand Caravan AWD | V6-3.8L VIN L | Automatic Transmission/Transaxle ¦Service and Repair, Procedures: Standard Service Procedures, Fluid Level and Condition Check, 41TE 4 Speed | STANDARD PROCEDURE - FLUID LEVEL AND CONDITION CHECK - NOTE: Only transmission fluid of the type labeled Mopar ATF +4 (Automatic Transmission Fluid-Type 9602) should be used in this transaxle. FLUID LEVEL CHECK - The transmission sump has a fluid level indicator (dipstick) to check oil similar to most automatic transmissions. It is located on the left side of the engine. Be sure to wipe all dirt from dipstick handle before removing. - The torque converter fills in both the P Park and N Neutral positions. Place the selector lever in P Park to be sure that the fluid level check is accurate. The engine should be running at idle speed for at least one minute, with the vehicle on level ground. At normal operating temperature (approximately 82°C or 180°F.), the fluid level is correct if it is in the HOT region (cross-hatched area) on the oil level indicator (Fig. 214). The fluid level should be within the WARM range of the dipstick at 70°F fluid temperature. FLUID LEVEL CHECK USING DRB - NOTE: Engine and Transaxle should be at normal operating temperature before performing this procedure. 1. Start engine and apply parking brake. 2. Hook up DRB scan tool and select transmission. 3. Select sensors. 4. Read the transmission temperature value. 5. Compare the fluid temperature value with the fluid temperature chart (Fig. 215). 6. Adjust transmission fluid level shown on the indicator according to the chart. 7. Check transmission for leaks. - Low fluid level can cause a variety of conditions because it allows the pump to take in air along with the fluid. As in any hydraulic system, air bubbles make the fluid spongy, therefore, pressures will be low and build up slowly. - Improper filling can also raise the fluid level too high. When the transaxle has too much fluid, the gears churn up foam and cause the same conditions, which occur with a low fluid level. - In either case, air bubbles can cause overheating and/or fluid oxidation, and varnishing. This can interfere with normal valve, clutch, and accumulator operation. Foaming can also result in fluid escaping from the transaxle vent where it may be mistaken for a leak. FLUID CONDITION - Along with fluid level, it is important to check the condition of the fluid. When the fluid smells burned, and is contaminated with metal or friction material particles, a complete transaxle recondition is probably required. Be sure to examine the fluid on the dipstick closely. If there is any doubt about its condition, drain out a sample for a double check. - Mopar ATF +4 (Automatic Transmission Fluid Type 9602) when new is red in color. The ATF is dyed red so it can be identified from other fluids used in the vehicle such as engine oil or antifreeze. The red color is not permanent and is not an indicator of fluid condition. As the vehicle is driven, the ATF will begin to look darker in color and may eventually become brown. This is normal. ATF +4 also has a unique odor that may change with age. Consequently, odor and color cannot be used to indicate the fluid condition or the need for a fluid change. - After the fluid has been checked, seat the dipstick fully to seal out water and dirt.
2000 | Dodge or Ram Truck | Grand Caravan FWD | V6-3.0L VIN 3 | Vacuum Brake Booster ¦Service and Repair, Procedures | REMOVAL CAUTION: Stored vacuum in the booster must be pumped down (removed) before removing master cylinder from power brake booster. This is necessary to prevent the power brake booster from sucking in any contamination as the master cylinder is removed. This can be done simply by pumping the brake pedal, with the vehicle's engine not running, until a firm feeling brake pedal is achieved. 1. With engine not running, pump the brake pedal until a firm pedal is achieved (4 5 strokes). 2. Remove both battery cables from battery. 3. Remove the battery thermal guard and the battery from the battery tray. 4. Remove the air inlet resonator and hoses as an assembly from the throttle body and air cleaner housing. 5. If vehicle is equipped with speed control, unplug wiring harness connector from the speed control servo. Then disconnect vacuum lines from the speed control servo and vacuum reservoir on battery tray. 6. Remove bolt attaching the speed control servo bracket to the battery tray. Slide the bracket forward to unhook it from the battery tray and remove. 7. Remove the 2 bolts and the nut attaching the battery tray to the body of the vehicle. 8. Remove wiring harness connector from brake fluid level sensor in master cylinder fluid reservoir. 9. Clean the area where the master cylinder assembly attaches to the power brake booster. Use only a solvent such as Mopar Brake Parts Cleaner or an equivalent. 10. Remove clip attaching drain hose to brake tube at master cylinder. Remove drain hose from wiper module. Remove the 2 nuts attaching the master cylinder assembly to the power brake vacuum booster. - NOTE: It is not necessary to remove the brake tubes from the master cylinder when removing the master cylinder from the power brake vacuum booster. 11. Remove the master cylinder and the brake tubes as an assembly from power brake vacuum booster. When master cylinder is removed, lay it out of the way on top of the left motor mount 12. Disconnect vacuum hose from check valve located on power brake vacuum booster. DO NOT REMOVE CHECK VALVE FROM POWER BRAKE BOOSTER. 13. Locate the power brake vacuum booster input rod to brake pedal attachment under instrument panel. Position a small screwdriver between the center tang on the power brake booster input rod to brake pedal pin retaining clip . 14. Rotate screwdriver enough to allow retaining clip center tang to pass over end of brake pedal pin. Then pull retaining clip off brake pedal pin. Discard retaining clip. It is not to be reused. Replace only with a new retaining clip when assembled. 15. Remove the 4 nuts attaching the vacuum booster to the dash panel. Nuts are accessible from under dash panel in area of the steering column and pedal bracket assembly. 16. From outside the vehicle, slide power brake vacuum booster forward until its mounting studs clear dash panel. Then tilt the booster up and toward the center of vehicle to remove. - CAUTION : Do not attempt to disassemble the power brake vacuum booster it is to be serviced ONLY as a complete assembly. INSTALLATION CAUTION: When installing the power brake vacuum booster in the vehicle be sure the heater hoses do not become trapped between the booster and the dash panel of the vehicle. 1. Position power brake booster onto dash panel using the reverse procedure for its removal. 2. Install the 4 power brake vacuum booster mounting nuts. Tighten the 4 mounting nuts to a torque of 29 Nm (250 inch lbs.). 3. Using lubriplate, or an equivalent, coat the surface of the brake pedal pin where it contacts the brake vacuum booster input rod. - CAUTION: When installing the brake pedal pin on the power brake vacuum booster input rod, do not re-use the old retaining clip. 4. Connect power brake vacuum booster input rod on the brake pedal pin and install a NEW retaining clip. 5. Connect the vacuum hose on the check valve in the power brake vacuum booster. - CAUTION: The master cylinder is used to create the seal for holding vacuum in the power brake vacuum booster. The vacuum seal on the master cylinder MUST be replaced with a NEW seal whenever the master cylinder is removed from the power brake vacuum booster. - CAUTION: When removing the vacuum seal from the master cylinder do not use a sharp tool. 6. Using a soft tool such as a trim stick, remove the vacuum seal from the master cylinder mounting flange. 7. Install a NEW vacuum seal on mounting Range of master cylinder assembly. 8. Position master cylinder on studs of power brake booster, aligning push rod on power brake vacuum booster with master cylinder push rod. 9. Install the 2 master cylinder to power brake unit mounting nuts. Tighten both mounting nuts to a torque of 25 Nm (225 inch lbs.). 10. Install the wiper module drain hose on the wiper module. Install the tie strap attaching the wiper module drain hose to brake tube at the master cylinder. Tie strap should be loosely tightened so as not to collapse the wiper module drain hose. 11. Install the wiring harness connector on the brake fluid level sensor in the master cylinder fluid reservoir. 12. Install the battery tray in the vehicle. Install the 2 bolts and the nut attaching the battery tray to the vehicle. Tighten the 2 bolts and the nut to a torque of 14 Nm (125 inch lbs.). 13. If vehicle is equipped with speed control, install the speed control servo and bracket on the battery tray. Install and securely tighten bolt attaching bracket to battery tray. 14. If vehicle is equipped with speed control, install the wiring harness connector on the speed control servo. Then connect the vacuum lines onto the speed control servo and vacuum reservoir on battery tray. 15. Install the air inlet resonator and hoses as an assembly on the throttle body and air cleaner housing. Securely tighten the hose clamp at the air cleaner housing and throttle body. 16. Install the battery and the battery thermal guard. 17. Install the battery cables on the battery. 18. Check the operation of the stop lamp switch and adjust if necessary.
2000 | Dodge or Ram Truck | Grand Caravan FWD | V6-3.0L VIN 3 | Cooling System ¦Service and Repair, Procedures: Coolant Level Check | Do not remove radiator cap for routine coolant level inspections. - The coolant reserve system provides a quick visual method for determining the coolant level without removing the radiator cap. With the engine cold and not running, simply observe the level of the coolant in the recovery/reserve container. The coolant level should be between the MIN and MAX marks.
2000 | Dodge or Ram Truck | Grand Caravan FWD | V6-3.0L VIN 3 | Fuel Tank ¦Service and Repair, Procedures: Fuel Tank Draining | 1. Release fuel system pressure, refer to the Fuel System Release Procedure. - See: Fuel Pressure Release 2. Insert a 1/4 inch siphon (max. O. D. 5/16) hose from a portable fuel siphoning tank through the fuel filler neck opening into the fuel tank. Hose most have a 30 degree angle cut on the end to bypass the check valve in the end of the filler neck. Refer to the siphoning tank's Manufacturing Instructions. - See: Fuel Tank 3. Drain fuel from fuel tank into siphoning tank.
2000 | Dodge or Ram Truck | Grand Caravan FWD | V6-3.0L VIN 3 | Engine ¦Service and Repair, Procedures: Engine Overhaul, Lash Adjuster Check | The hydraulic lash adjusters are precision units installed in machined openings in the valve actuating ends of the rocker arms. Do not disassemble the lash adjuster. FUNCTION CHECK Fig. 14 - Check auto adjusters for free play by inserting a small wire through the air bleed hole in the rocker arm and very lightly pushing the auto adjuster ball check down (Fig. 14). While lightly holding the check ball down move the rocker up and down to check for free play. If there is no play, replace the lash adjuster.
2000 | Dodge or Ram Truck | Grand Caravan FWD | V6-3.0L VIN 3 | Automatic Transmission/Transaxle ¦Service and Repair, Procedures: 40/41TE, Overhaul (Subassemblies), Valve Body | DISASSEMBLY Fig. 79 - (1)Remove manual shaft seal (Fig. 79). Fig. 80 - (2)Remove Transmission Range Sensor retaining screw (Fig. 80). Fig. 81 - (3)Remove Manual Shaft/Rooster Comb and Transmission Range Sensor (Fig. 81). Fig. 82 - (4)Remove 2/4 Accumulator Retaining Plate (Fig. 82). Fig. 83 - (5)Remove 2/4 Accumulator components as shown in (Fig. 83). Fig. 84 - (6)Remove Valve Body to Transfer Plate screws (Fig. 84). Fig. 85 - (7)Invert assembly and remove Transfer Plate. Beware of loose check balls. Fig. 86 - (8)Remove oil screen (Fig. 86). Fig. 87 - (9)Remove the overdrive clutch (# 5) check valve (Fig. 87) Fig. 88 - (10)Remove separator plate (Fig. 88). Fig. 89 - (11)Remove thermal valve (Fig. 89). Fig. 90 - (12)Remove check balls (Fig. 90). - NOTE: Tag all valve/spring assemblies for reassembly identification. Fig. 91 - (13)Remove dual retainer plate using Tool 6301 (Fig. 91). Fig. 92 - (14)Remove regulator valve spring retainer (Fig. 92). Fig. 93 - (15)Remove the vent reservoir check valve retainer (Fig. 93). Fig. 94 - (16)Remove vent reservoir check valve and spring (Fig. 94). Fig. 95 - (17)Remove remaining retainers as shown in (Fig. 95). Fig. 96 - (18)Remove valves and springs as shown in (Fig. 96). - NOTE: Refer to Cleaning and Inspection for cleaning procedures. ASSEMBLY - (1)Install valves and springs as shown in (Fig. 96). Fig. 97 - (2)Install regulator valve spring retainer (Fig. 97). Fig. 98 - (3)Install dual retainer plate using Tool 6301 (Fig. 98). Fig. 99 - (4)Install vent reservoir check valve and spring (Fig. 99). Fig. 100 - (5)Install the vent reservoir check valve retainer (Fig. 100). Fig. 101 - (6)Verify that all retainers are installed as shown in (Fig. 101). Retainers should be flush or below valve body surface. Fig. 102 - (7)Install check balls into position as shown in (Fig. 102). If necessary, secure them with petrolatum or transmission assembly gel for assembly ease. Fig. 103 - (8)Install thermal valve into transfer plate (Fig. 103). Fig. 104 - (9)Install separator plate to valve body (Fig. 104). Fig. 105 - (10)Install the overdrive clutch (# 5) check valve to separator plate (Fig. 105) Fig. 106 - (11)Install oil screen to separator plate (Fig. 106). Fig. 107 - (12)Install transfer plate to valve body and separator plate. Make sure oil screen and # 5 check valve do not bind (Fig. 107). Fig. 108 - (13)Install twenty-four transfer plate to valve body screws (Fig. 108) and torque to 5 Nm (45 in. lbs.). Fig. 109 - (14)Install 2/4 Accumulator components as shown in (Fig. 109). Fig. 110 - (15)Torque 2/4 Accumulator retainer to 5 Nm (45 in. lbs.) (Fig. 110). Fig. 111 - (16)Install Manual Shaft/Rooster Comb and Transmission Range Sensor (Fig. 111). Fig. 112 - (17)Make sure Manual Valve control pin is contained within the rooster comb slot (Fig. 112). Install Transmission Range Sensor retaining screw (Fig. 112) and torque to 5 Nm (45 in. lbs.). Fig. 113 - (18)Install manual shaft seal (Fig. 113).
2000 | Dodge or Ram Truck | Grand Caravan FWD | V6-3.0L VIN 3 | Engine ¦Service and Repair, Procedures: Engine Overhaul, Valve and Valve Seat-Refacing | Fig. 25 1. With suitable valve spring compressor, remove spring retainer locks, retainer, valve spring, spring seat and valve (Fig. 25). Fig. 26 2. Remove valve stem seals with suitable tool (Fig. 26). Do not reuse valve stem seals. VALVES Fig. 27 1. Check valve stem tip for pitting or depression at point A (Fig. 27). 2. Check for wear and ridge wear at Point B. 3. Check for even contact (at face center) with valve seat, Point C. 4. Check margin (Fig. 27). Replace valve if margin is out of specification. Refer to Engine Specifications. Fig. 28 5. Check valve guide height (Fig. 28). 6. Measure valve stem to guide clearance. Refer to Engine Specifications. Fig. 29 7. Measure valve spring free length and squareness (Fig. 29). Refer to Engine Specifications. VALVE SEAT Fig. 30 - Inspect the valve seat with Prussian blue to determine where the valve contacts the seat. To do this, coat valve seat LIGHTLY with Prussian blue then set valve in place. Rotate the valve with light pressure. If the blue is transferred to the center of valve face, contact is satisfactory. If the blue is transferred to top edge of the valve face, lower valve seat with a 15 degrees stone. If the blue is transferred to the bottom edge of valve face raise valve seat with a 65 degree stone (Fig. 30). INSTALLATION 1. Install valve spring seat. Fig. 31 2. Using suitable tool install seal by tapping lightly until seal is in place (Fig. 31). Fig. 32 3. Install valve spring with the enamelled ends facing the rocker arms (Fig. 32). - CAUTION: During reassembly, compressing the valve spring more than necessary to install valve spring retainer locks can cause the retainer to be forced against the stem seal and damaging it.
2000 | Dodge or Ram Truck | Grand Caravan FWD | V6-3.0L VIN 3 | Engine ¦Service and Repair, Procedures: On-Vehicle Service, Engine Oil Level Check | Checking Oil Level - To assure proper engine lubrication, the engine oil must be maintained at the correct level. Check the oil level at regular intervals, such as every fuel stop. Fig. 9 - The best time to check the oil level is about 5 minutes after a fully warmed-up engine is shut off, or before starting the vehicle after it has sat overnight. Refer to (Fig. 9) for engine oil fill and dipstick locations. Fig. 10 - Checking the oil while the vehicle is on level ground, will improve the accuracy of the oil level readings. For the 3.0L engine, add one full quart when the level on the dipstick is at or below the ADD mark (Fig. 10).
2000 | Dodge or Ram Truck | Grand Caravan FWD | V6-3.0L VIN 3 | Heating and Air Conditioning ¦Service and Repair, Procedures: System Leak Checking | WARNING: R-134a SERVICE EQUIPMENT OR VEHICLE A/C SYSTEM SHOULD NOT BE PRESSURE TESTED OR LEAK TESTED WITH COMPRESSED AIR. SOME MIXTURES OF AIR/R-134a HAVE BEEN SHOWN TO BE COMBUSTIBLE AT ELEVATED PRESSURES. THESE MIXTURES ARE POTENTIALLY DANGEROUS AND MAY RESULT IN FIRE OR EXPLOSION CAUSING INJURY OR PROPERTY DAMAGE. If the A/C system is not cooling properly, determine if the refrigerant system is fully charged with R-134a. This is accomplished by performing a system Charge Level-Check or Fill. If while performing this test A/C liquid line pressure is less than 207 kPa (30 psi) proceed to Empty Refrigerant System Leak Test. If liquid line pressure is greater than 207 kPa (30 psi) proceed to low refrigerant level leak test. If the refrigerant system is empty or low in refrigerant charge, a leak at any line fitting or component seal is likely. A review of the fittings, lines and components for oily residue is an indication of the leak location. To detect a leak in the refrigerant system, perform one of the following procedures as indicated by the symptoms. WARNING: AVOID BREATHING A/C REFRIGERANT AND LUBRICANT VAPOR OR MIST. EXPOSURE MAY IRRITATE EYES, NOSE AND THROAT. USE ONLY APPROVED SERVICE EQUIPMENT MEETING SAE REQUIREMENTS TO DISCHARGE R-134a SYSTEM. IF ACCIDENTAL SYSTEM DISCHARGE OCCURS, VENTILATE WORK AREA BEFORE RESUMING SERVICE. Empty Refrigerant System Leak Test 1. Evacuate the refrigerant system to the lowest degree of vacuum possible (about 28 in Hg.). Determine if the system holds a vacuum for 15 minutes. If vacuum is held, a leak is probably not present. If system will not maintain vacuum level, proceed with this procedure. 2. Prepare a 0.284 Kg. (10 oz.) refrigerant charge to be injected into the system. 3. Connect and dispense 0.284 Kg. (10 oz.) of refrigerant into the evacuated refrigerant system. 4. Proceed to step two of Low Refrigerant Level Leak Test. Low Refrigerant Level Leak Test 1. Determine if there is any (R-134a) refrigerant in the system. Use the scan tool (DRB III) under the menu Systems Sensors-A/C Pressure test or pressure gauge liquid line temperature partial charge check. See system charge level check or fill for procedure. 2. Position the vehicle in a wind free work area. This will aid in detecting small leaks. 3. Bring the refrigerant system up to operating temperature and pressure. This is done by allowing the engine to run for five minutes with the system set to the following: + Transaxle in Park + Engine Idling at 700 rpm + A/C Controls Set in 100 percent outside air + Full Panel Mode + Blower motor ON HIGH + A/C in the ON position + Front Windows Open. + Rear Air Off (If Equipped) - CAUTION: A leak detector designed for R-12 refrigerant will not detect leaks in a R-134a refrigerant system. 4. Shut OFF the vehicle and wait 2 to 7 minutes. Then use an Electronic Leak Detector that is designed to detect R-134a type refrigerant and search for leaks. Fittings, lines, or components that appear to be oily usually indicates a refrigerant leak. To inspect the evaporator core for leaks, insert the leak detector probe into the recirculating air door opening or a heat duct. - If a thorough leak check has been completed without indication of a leak, proceed to System Charge Level-Check or Fill.
2000 | Dodge or Ram Truck | Grand Caravan FWD | V6-3.0L VIN 3 | Leak Detection Pump ¦Service and Repair, Procedures: Leak Detection Pump Replacement | REMOVAL Fig. 9 Leak Detection Pump - The Leak Detection Pump (LDP) is located under the driver's side in the cast cradle under the steering gear. 1. Raise and support vehicle on a hoist. Fig. 10 Leak Detection Pump Connector Lock 2. Push locking tab on connector to unlock. 3. Push down on connector latch and pull connector from pump. 4. Remove hoses. 5. Remove bolts holding LDP and bracket to cradle. 6. Remove bracket from LDP. INSTALLATION 1. Install LDP to bracket. 2. Install LDP and bracket to cradle. Torque bolts to 9.5 14 Nm (85 125 in. lbs.). Before installing hoses to LDP, make sure they are not cracked or split. If a hose leaks, it will cause the Check Engine Lamp to illuminate. 3. Install hoses to LDP. 4. Plug electrical connector into LDP. 5. Push connector locking tab into place. 6. Lower vehicle. 7. Using DRB scan tool, verify proper operation of LDP.
2000 | Dodge or Ram Truck | Grand Caravan FWD | V6-3.0L VIN 3 | Valve Body ¦Service and Repair, Procedures: 41TE Automatic Transaxle, Disassembly and Assembly | DISASSEMBLY Fig. 79 - (1)Remove manual shaft seal (Fig. 79). Fig. 80 - (2)Remove Transmission Range Sensor retaining screw (Fig. 80). Fig. 81 - (3)Remove Manual Shaft/Rooster Comb and Transmission Range Sensor (Fig. 81). Fig. 82 - (4)Remove 2/4 Accumulator Retaining Plate (Fig. 82). Fig. 83 - (5)Remove 2/4 Accumulator components as shown in (Fig. 83). Fig. 84 - (6)Remove Valve Body to Transfer Plate screws (Fig. 84). Fig. 85 - (7)Invert assembly and remove Transfer Plate. Beware of loose check balls. Fig. 86 - (8)Remove oil screen (Fig. 86). Fig. 87 - (9)Remove the overdrive clutch (# 5) check valve (Fig. 87) Fig. 88 - (10)Remove separator plate (Fig. 88). Fig. 89 - (11)Remove thermal valve (Fig. 89). Fig. 90 - (12)Remove check balls (Fig. 90). - NOTE: Tag all valve/spring assemblies for reassembly identification. Fig. 91 - (13)Remove dual retainer plate using Tool 6301 (Fig. 91). Fig. 92 - (14)Remove regulator valve spring retainer (Fig. 92). Fig. 93 - (15)Remove the vent reservoir check valve retainer (Fig. 93). Fig. 94 - (16)Remove vent reservoir check valve and spring (Fig. 94). Fig. 95 - (17)Remove remaining retainers as shown in (Fig. 95). Fig. 96 - (18)Remove valves and springs as shown in (Fig. 96). - NOTE: Refer to Cleaning and Inspection for cleaning procedures. ASSEMBLY - (1)Install valves and springs as shown in (Fig. 96). Fig. 97 - (2)Install regulator valve spring retainer (Fig. 97). Fig. 98 - (3)Install dual retainer plate using Tool 6301 (Fig. 98). Fig. 99 - (4)Install vent reservoir check valve and spring (Fig. 99). Fig. 100 - (5)Install the vent reservoir check valve retainer (Fig. 100). Fig. 101 - (6)Verify that all retainers are installed as shown in (Fig. 101). Retainers should be flush or below valve body surface. Fig. 102 - (7)Install check balls into position as shown in (Fig. 102). If necessary, secure them with petrolatum or transmission assembly gel for assembly ease. Fig. 103 - (8)Install thermal valve into transfer plate (Fig. 103). Fig. 104 - (9)Install separator plate to valve body (Fig. 104). Fig. 105 - (10)Install the overdrive clutch (# 5) check valve to separator plate (Fig. 105) Fig. 106 - (11)Install oil screen to separator plate (Fig. 106). Fig. 107 - (12)Install transfer plate to valve body and separator plate. Make sure oil screen and # 5 check valve do not bind (Fig. 107). Fig. 108 - (13)Install twenty-four transfer plate to valve body screws (Fig. 108) and torque to 5 Nm (45 in. lbs.). Fig. 109 - (14)Install 2/4 Accumulator components as shown in (Fig. 109). Fig. 110 - (15)Torque 2/4 Accumulator retainer to 5 Nm (45 in. lbs.) (Fig. 110). Fig. 111 - (16)Install Manual Shaft/Rooster Comb and Transmission Range Sensor (Fig. 111). Fig. 112 - (17)Make sure Manual Valve control pin is contained within the rooster comb slot (Fig. 112). Install Transmission Range Sensor retaining screw (Fig. 112) and torque to 5 Nm (45 in. lbs.). Fig. 113 - (18)Install manual shaft seal (Fig. 113).
2000 | Dodge or Ram Truck | Grand Caravan FWD | V6-3.0L VIN 3 | Automatic Transmission/Transaxle ¦Service and Repair, Procedures: Standard Service Procedures, Oil Pump Volume Check | Measuring oil pump output volume will determine if sufficient flow to the transmission oil cooler exists, and whether or not an internal transmission failure is present. - Verify that transmission fluid is at the proper level. Refer to Fluid Level and Condition. If adding fluid is necessary, fill to the proper level with Mopar ATF+3 (Automatic Transmission Fluid-Type 7176). The following procedure is to check oil pump output volume: - (1)Disconnect the To cooler line at the oil cooler inlet and place a collecting container under the disconnected line. - CAUTION: With the fluid set at the proper level, fluid collection should not exceed (1) quart or internal damage to the transmission may occur. - (2)Start engine and run at curb idle speed, with the shift selector in neutral. - (3)If one quart of ATF is collected in 20 seconds or less, flow is within acceptable limits. If fluid flow is intermittent or it takes more than 20 seconds to collect one quart of ATF. - (4)Inspect the cooler hose for damage. Replace if necessary. - (5)Connect the To cooler hose to the oil cooler inlet and torque clamp to 2 Nm (20 in. lbs.) torque. - (6)Refill the transaxle to proper level with Mopar ATF+3 (Automatic Transmission Fluid-Type 7176).
2000 | Dodge or Ram Truck | Grand Caravan FWD | V6-3.0L VIN 3 | Fluid - A/T ¦Service and Repair, Procedures: 31TH, Fluid Level and Condition Check | STANDARD PROCEDURE - FLUID LEVEL AND CONDITION CHECK - NOTE: The transmission and differential sump have a common oil sump with a communicating opening between the two. FLUID LEVEL CHECK - The torque converter fills in both the P Park and N Neutral positions. Place the selector lever in P Park to be sure that the fluid level check is accurate. The engine should be running at idle speed for at least one minute, with the vehicle on level ground. This will assure complete oil level stabilization between differential and transmission. The fluid should be at normal operating temperature (approximately 82°C or 180°F.). The fluid level is correct if it is in the HOT region (crosshatched area) on the fluid level indicator (Fig. 165). - Low fluid level can cause a variety of conditions because it allows the pump to take in air along with the fluid. As in any hydraulic system, air bubbles make the fluid spongy, therefore, pressures will be low and build up slowly. - Improper filling can also raise the fluid level too high. When the transaxle has too much fluid, the gears churn up foam and cause the same conditions, which occur with a low fluid level. - In either case, the air bubbles can cause overheating, fluid oxidation, and varnishing. This can interfere with normal valve, clutch, and servo operation. Foaming can also result in fluid escaping from the transaxle dipstick where it may be mistaken for a leak. - Along with fluid level, it is important to check the condition of the fluid. When the fluid smells burned, and is contaminated with metal or friction material particles, a complete transaxle overhaul is needed. Be sure to examine the fluid on the dipstick closely. If there is any doubt about its condition, drain out a sample for a double check. FLUID CONDITION - Along with fluid level, it is important to check the condition of the fluid. When the fluid smells burned, and is contaminated with metal or friction material particles, a complete transaxle recondition is needed. Be sure to examine the fluid on the dipstick closely. If there is any doubt about its condition, drain out a sample for a double check. - Mopar ATF+3 (Automatic Transmission Fluid Type 7176) when new is red in color. The ATF is dyed red so it can be identified from other fluids used in the vehicle such as engine oil or antifreeze. The red color is not permanent and is not an indicator of fluid condition. As the vehicle is driven, the ATF will begin to look darker in color and may eventually become brown. This is normal. A dark brown/black fluid accompanied with a burnt odor and/or deterioration in shift quality may indicate fluid deterioration or transmission component failure. - After the fluid has been checked, seat the dipstick fully to seal out water and dirt.
2000 | Dodge or Ram Truck | Grand Caravan FWD | V6-3.0L VIN 3 | Automatic Transmission/Transaxle ¦Service and Repair, Procedures: Standard Service Procedures, Fluid Level and Condition Check, 31TH 3 Speed | STANDARD PROCEDURE - FLUID LEVEL AND CONDITION CHECK - NOTE: The transmission and differential sump have a common oil sump with a communicating opening between the two. FLUID LEVEL CHECK - The torque converter fills in both the P Park and N Neutral positions. Place the selector lever in P Park to be sure that the fluid level check is accurate. The engine should be running at idle speed for at least one minute, with the vehicle on level ground. This will assure complete oil level stabilization between differential and transmission. The fluid should be at normal operating temperature (approximately 82°C or 180°F.). The fluid level is correct if it is in the HOT region (crosshatched area) on the fluid level indicator (Fig. 165). - Low fluid level can cause a variety of conditions because it allows the pump to take in air along with the fluid. As in any hydraulic system, air bubbles make the fluid spongy, therefore, pressures will be low and build up slowly. - Improper filling can also raise the fluid level too high. When the transaxle has too much fluid, the gears churn up foam and cause the same conditions, which occur with a low fluid level. - In either case, the air bubbles can cause overheating, fluid oxidation, and varnishing. This can interfere with normal valve, clutch, and servo operation. Foaming can also result in fluid escaping from the transaxle dipstick where it may be mistaken for a leak. - Along with fluid level, it is important to check the condition of the fluid. When the fluid smells burned, and is contaminated with metal or friction material particles, a complete transaxle overhaul is needed. Be sure to examine the fluid on the dipstick closely. If there is any doubt about its condition, drain out a sample for a double check. FLUID CONDITION - Along with fluid level, it is important to check the condition of the fluid. When the fluid smells burned, and is contaminated with metal or friction material particles, a complete transaxle recondition is needed. Be sure to examine the fluid on the dipstick closely. If there is any doubt about its condition, drain out a sample for a double check. - Mopar ATF +4 (Automatic Transmission Fluid Type 9602) when new is red in color. The ATF is dyed red so it can be identified from other fluids used in the vehicle such as engine oil or antifreeze. The red color is not permanent and is not an indicator of fluid condition. As the vehicle is driven, the ATF will begin to look darker in color and may eventually become brown. This is normal. ATF +4 also has a unique odor that may change with age. Consequently, odor and color cannot be used to indicate the fluid condition or the need for a fluid change. - After the fluid has been checked, seat the dipstick fully to seal out water and dirt.
2000 | Dodge or Ram Truck | Grand Caravan FWD | V6-3.0L VIN 3 | Automatic Transmission/Transaxle ¦Service and Repair, Procedures: Standard Service Procedures, Fluid Level and Condition Check, 41TE 4 Speed | STANDARD PROCEDURE - FLUID LEVEL AND CONDITION CHECK - NOTE: Only transmission fluid of the type labeled Mopar ATF +4 (Automatic Transmission Fluid-Type 9602) should be used in this transaxle. FLUID LEVEL CHECK - The transmission sump has a fluid level indicator (dipstick) to check oil similar to most automatic transmissions. It is located on the left side of the engine. Be sure to wipe all dirt from dipstick handle before removing. - The torque converter fills in both the P Park and N Neutral positions. Place the selector lever in P Park to be sure that the fluid level check is accurate. The engine should be running at idle speed for at least one minute, with the vehicle on level ground. At normal operating temperature (approximately 82°C or 180°F.), the fluid level is correct if it is in the HOT region (cross-hatched area) on the oil level indicator (Fig. 214). The fluid level should be within the WARM range of the dipstick at 70°F fluid temperature. FLUID LEVEL CHECK USING DRB - NOTE: Engine and Transaxle should be at normal operating temperature before performing this procedure. 1. Start engine and apply parking brake. 2. Hook up DRB scan tool and select transmission. 3. Select sensors. 4. Read the transmission temperature value. 5. Compare the fluid temperature value with the fluid temperature chart (Fig. 215). 6. Adjust transmission fluid level shown on the indicator according to the chart. 7. Check transmission for leaks. - Low fluid level can cause a variety of conditions because it allows the pump to take in air along with the fluid. As in any hydraulic system, air bubbles make the fluid spongy, therefore, pressures will be low and build up slowly. - Improper filling can also raise the fluid level too high. When the transaxle has too much fluid, the gears churn up foam and cause the same conditions, which occur with a low fluid level. - In either case, air bubbles can cause overheating and/or fluid oxidation, and varnishing. This can interfere with normal valve, clutch, and accumulator operation. Foaming can also result in fluid escaping from the transaxle vent where it may be mistaken for a leak. FLUID CONDITION - Along with fluid level, it is important to check the condition of the fluid. When the fluid smells burned, and is contaminated with metal or friction material particles, a complete transaxle recondition is probably required. Be sure to examine the fluid on the dipstick closely. If there is any doubt about its condition, drain out a sample for a double check. - Mopar ATF +4 (Automatic Transmission Fluid Type 9602) when new is red in color. The ATF is dyed red so it can be identified from other fluids used in the vehicle such as engine oil or antifreeze. The red color is not permanent and is not an indicator of fluid condition. As the vehicle is driven, the ATF will begin to look darker in color and may eventually become brown. This is normal. ATF +4 also has a unique odor that may change with age. Consequently, odor and color cannot be used to indicate the fluid condition or the need for a fluid change. - After the fluid has been checked, seat the dipstick fully to seal out water and dirt.
2000 | Dodge or Ram Truck | Grand Caravan FWD | V6-3.3L VIN G Flex Fuel | Vacuum Brake Booster ¦Service and Repair, Procedures | REMOVAL CAUTION: Reserve vacuum in the booster must be pumped down (removed) before removing master cylinder from vacuum booster. This is necessary to prevent the vacuum booster from sucking in any contamination as the master cylinder is removed. This can be done simply by pumping the brake pedal, with the vehicle's engine not running, until a firm feeling brake pedal is achieved. 1. With engine not running, pump the brake pedal until a firm pedal is achieved (4 5 strokes). 2. Remove both battery cables from battery. 3. Remove the battery thermal guard and the battery from the battery tray. 4. Remove the air inlet resonator and hoses as an assembly from the throttle body and air cleaner housing. 5. If vehicle is equipped with speed control, unplug wiring harness connector from the speed control servo. Then disconnect vacuum lines from the speed control servo and vacuum reservoir on battery tray. 6. Remove bolt attaching the speed control servo bracket to the battery tray. Slide the bracket forward to unhook it from the battery tray and remove. 7. Remove the 2 bolts and the nut attaching the battery tray to the body of the vehicle. 8. Remove the wiring harness connector from the EGR valve transducer. 9. Remove wiring harness connectors from throttle position sensor and AIS motor on throttle body. 10. Remove the 2 bolts attaching the throttle body to the intake manifold and the clip attaching the wiring harness to the throttle cable bracket. Then remove the throttle body and throttle cable bracket as an assembly from the intake manifold. 11. Remove wiring harness connector from brake fluid level sensor in master cylinder fluid reservoir. 12. Clean the area where the master cylinder assembly attaches to the power brake booster. Use only a solvent such as Mopar Brake Parts Cleaner or an equivalent. 13. Remove clip, attaching drain hose for wiper module to brake tube at master cylinder. Remove drain hose from wiper module. Remove the 2 nuts, attaching the master cylinder to the vacuum booster . - NOTE: It is not necessary to remove the brake tubes from the master cylinder when removing the master cylinder from the vacuum booster. 14. Remove master cylinder and brake tubes as an assembly from the vacuum booster. When master cylinder is removed, lay it out of the way on top of the left motor mount 15. Remove the EGR Valve and the vacuum transducer as an assembly from the intake manifold. 16. Disconnect vacuum hose from check valve located on vacuum booster. DO NOT REMOVE CHECK VALVE FROM POWER BRAKE BOOSTER. 17. Locate the vacuum booster input rod to brake pedal connection under the instrument panel. Position a small screwdriver between the center tang on the power brake booster input rod to brake pedal pin retaining clip. 18. Rotate screwdriver enough to allow retaining clip center tang to pass over end of brake pedal pin. Then pull retaining clip off brake pedal pin. Discard retaining clip. It is not to be reused. Replace only with a new retaining clip when assembling. 19. Remove the 4 nuts attaching the power brake vacuum booster to the dash panel. Nuts are accessible from under dash panel in area of the steering column and pedal bracket assembly. 20. From outside the vehicle, slide power brake vacuum booster forward until its mounting studs clear dash panel. Then tilt the booster up and toward the center of vehicle to remove. - CAUTION: Do not attempt to disassemble the power brake vacuum booster it is to be serviced ONLY as a complete assembly. INSTALLATION CAUTION: When installing the power brake vacuum booster in the vehicle be sure the heater hoses do not become trapped between the booster and the dash panel of the vehicle. 1. Position vacuum booster on dash panel using the reverse procedure of its removal. 2. Install the 4 nuts mounting the vacuum booster to the dash panel. Tighten the 4 mounting nuts to a torque of 29 Nm (250 inch lbs.). 3. Using lubriplate, or an equivalent, coat the surface of the brake pedal pin where it contacts the vacuum booster input rod. - CAUTION: When installing the brake pedal pin on the power brake vacuum booster input rod, do not re-use the old retaining clip. 4. Install vacuum booster input rod on brake pedal pin and install a NEW retaining clip. 5. Connect the vacuum hose on the check valve in the power brake vacuum booster. 6. Install EGR Valve and vacuum transducer on the intake manifold. Install and tighten the 2 EGR valve mounting bolts to a torque of 22 Nm (200 inch lbs.). - CAUTION: The master cylinder is used to create the seal for holding vacuum in the vacuum booster. The vacuum seal on the master cylinder MUST be replaced with a NEW seal whenever the master cylinder is removed from the vacuum booster. - CAUTION: When removing the vacuum seal from the master cylinder do not use a sharp tool. 7. Using a soft tool such as a trim stick, remove the vacuum seal from the master cylinder mounting flange. 8. Install a NEW vacuum seal on mounting flange of the master cylinder. 9. Position master cylinder on studs of vacuum booster, aligning push rod on vacuum booster with master cylinder piston. 10. Install the 2 nuts mounting the master cylinder to the vacuum booster. Tighten both mounting nuts to a torque of 25 Nm (225 inch lbs.). 11. Install the wiper module drain hose on the wiper module. Install the tie strap attaching the wiper module drain hose to brake tube at the master cylinder. Tie strap should be loosely tightened so as not to collapse the wiper module drain hose. 12. Install the wiring harness connector on the brake fluid level sensor in the master cylinder fluid reservoir. 13. Install the throttle body and throttle cable bracket on the intake manifold. Install the 2 bolts attaching the throttle body to the intake manifold and tighten to a torque of 25 Nm (225 inch lbs.) Install clip attaching the wiring harness to the throttle cable bracket. 14. Install the wiring harness connectors on the throttle position sensor and the AIS motor on throttle body. 15. Install the wiring harness connector on the EGR valve transducer. 16. Install the battery tray. Install the 2 bolts and the nut attaching the battery tray to the vehicle. Tighten the 2 bolts and the nut to a torque of 14 Nm (125 inch lbs.). 17. If vehicle is equipped with speed control, install the speed control servo and bracket on the battery tray. Install and securely tighten bolt attaching bracket to battery tray. 18. If vehicle is equipped with speed control, install the wiring harness connector on the speed control servo. Then connect the vacuum lines onto the speed control servo and vacuum reservoir on battery tray. 19. Install the air inlet resonator and hoses as an assembly on the throttle body and air cleaner housing. Securely tighten hose clamp at air cleaner housing and throttle body. 20. Install the battery and the battery thermal guard. 21. Install the battery cables on the battery. 22. Check the operation of the stop lamp switch and adjust if necessary.
2000 | Dodge or Ram Truck | Grand Caravan FWD | V6-3.3L VIN G Flex Fuel | Valve ¦Service and Repair, Procedures: Removal and Installation | REMOVAL 1. With cylinder head removed, compress valve springs using Valve Spring Compressor Tool C-3422-B with adapter 6412. 2. Remove valve retaining locks, valve spring retainers, valve stem seals and valve springs. 3. Before removing valves, remove any burrs from valve stem lock grooves to prevent damage to the valve guides. Identify valves to insure installation in original location. VALVE INSTALLATION 1. Coat valve stems with clean engine oil and insert them in cylinder head. Fig. 64 2. Check valve tip to spring seat dimensions A after grinding the valve seats or faces. Grind valve tip to give 49.541 to 51.271 mm (1.950 to 2.018 inch) over spring seat when installed in the head (Fig. 64). Check valve tip for scoring, if necessary, the tip chamfer should be reground to prevent seal damage when the valve is installed. Fig. 65 3. Install valve spring seat spacer on head (Fig. 65). 4. Install new cup seals on all valve stems and over valve guides (Fig. 64). Install valve springs and valve retainers (Fig. 65). 5. Compress valve springs with Valve Spring Compressor Tool C-3422-B, with adapter 6412 install locks and release tool. If valves and/or seats are reground, measure the installed height of springs dimension B. make sure measurements are taken from top of spring seat to the bottom surface of spring retainer. If height is greater than 1-19/32 inches, (40.6 mm), install a 1/32 inch (0.794 mm) spacer in head counterbore to bring spring height back to normal 1-17/32 to 1-19/32 inch (39.1 to 40.6 mm).
2000 | Dodge or Ram Truck | Grand Caravan FWD | V6-3.3L VIN G Flex Fuel | Cooling System ¦Service and Repair, Procedures: Coolant Level Check | Do not remove radiator cap for routine coolant level inspections. - The coolant reserve system provides a quick visual method for determining the coolant level without removing the radiator cap. With the engine cold and not running, simply observe the level of the coolant in the recovery/reserve container. The coolant level should be between the MIN and MAX marks.
2000 | Dodge or Ram Truck | Grand Caravan FWD | V6-3.3L VIN G Flex Fuel | Fuel Tank ¦Service and Repair, Procedures: Fuel Tank Draining | 1. Release fuel system pressure, refer to the Fuel System Release Procedure. - See: Fuel Pressure Release 2. Insert a 1/4 inch siphon (max. O. D. 5/16) hose from a portable fuel siphoning tank through the fuel filler neck opening into the fuel tank. Hose most have a 30 degree angle cut on the end to bypass the check valve in the end of the filler neck. Refer to the siphoning tank's Manufacturing Instructions. - See: Fuel Tank 3. Drain fuel from fuel tank into siphoning tank.
2000 | Dodge or Ram Truck | Grand Caravan FWD | V6-3.3L VIN G Flex Fuel | Valve Spring ¦Service and Repair, Procedures: Off Vehicle Service | REMOVAL 1. With cylinder head removed, compress valve springs using Valve Spring Compressor Tool C-3422-B with adapter 6412. 2. Remove valve retaining locks, valve spring retainers, valve stem seals and valve springs. 3. Before removing valves, remove any burrs from valve stem lock grooves to prevent damage to the valve guides. Identify valves to insure installation in original location. VALVE INSTALLATION 1. Coat valve stems with clean engine oil and insert them in cylinder head. Fig. 64 2. Check valve tip to spring seat dimensions A after grinding the valve seats or faces. Grind valve tip to give 49.541 to 51.271 mm (1.950 to 2.018 inch) over spring seat when installed in the head (Fig. 64). Check valve tip for scoring, if necessary, the tip chamfer should be reground to prevent seal damage when the valve is installed. Fig. 65 3. Install valve spring seat spacer on head (Fig. 65). 4. Install new cup seals on all valve stems and over valve guides (Fig. 64). Install valve springs and valve retainers (Fig. 65). 5. Compress valve springs with Valve Spring Compressor Tool C-3422-B, with adapter 6412 install locks and release tool. If valves and/or seats are reground, measure the installed height of springs dimension B. make sure measurements are taken from top of spring seat to the bottom surface of spring retainer. If height is greater than 1-19/32 inches, (40.6 mm), install a 1/32 inch (0.794 mm) spacer in head counterbore to bring spring height back to normal 1-17/32 to 1-19/32 inch (39.1 to 40.6 mm).
2000 | Dodge or Ram Truck | Grand Caravan FWD | V6-3.3L VIN G Flex Fuel | Automatic Transmission/Transaxle ¦Service and Repair, Procedures: 40/41TE, Overhaul (Subassemblies), Valve Body | DISASSEMBLY Fig. 79 - (1)Remove manual shaft seal (Fig. 79). Fig. 80 - (2)Remove Transmission Range Sensor retaining screw (Fig. 80). Fig. 81 - (3)Remove Manual Shaft/Rooster Comb and Transmission Range Sensor (Fig. 81). Fig. 82 - (4)Remove 2/4 Accumulator Retaining Plate (Fig. 82). Fig. 83 - (5)Remove 2/4 Accumulator components as shown in (Fig. 83). Fig. 84 - (6)Remove Valve Body to Transfer Plate screws (Fig. 84). Fig. 85 - (7)Invert assembly and remove Transfer Plate. Beware of loose check balls. Fig. 86 - (8)Remove oil screen (Fig. 86). Fig. 87 - (9)Remove the overdrive clutch (# 5) check valve (Fig. 87) Fig. 88 - (10)Remove separator plate (Fig. 88). Fig. 89 - (11)Remove thermal valve (Fig. 89). Fig. 90 - (12)Remove check balls (Fig. 90). - NOTE: Tag all valve/spring assemblies for reassembly identification. Fig. 91 - (13)Remove dual retainer plate using Tool 6301 (Fig. 91). Fig. 92 - (14)Remove regulator valve spring retainer (Fig. 92). Fig. 93 - (15)Remove the vent reservoir check valve retainer (Fig. 93). Fig. 94 - (16)Remove vent reservoir check valve and spring (Fig. 94). Fig. 95 - (17)Remove remaining retainers as shown in (Fig. 95). Fig. 96 - (18)Remove valves and springs as shown in (Fig. 96). - NOTE: Refer to Cleaning and Inspection for cleaning procedures. ASSEMBLY - (1)Install valves and springs as shown in (Fig. 96). Fig. 97 - (2)Install regulator valve spring retainer (Fig. 97). Fig. 98 - (3)Install dual retainer plate using Tool 6301 (Fig. 98). Fig. 99 - (4)Install vent reservoir check valve and spring (Fig. 99). Fig. 100 - (5)Install the vent reservoir check valve retainer (Fig. 100). Fig. 101 - (6)Verify that all retainers are installed as shown in (Fig. 101). Retainers should be flush or below valve body surface. Fig. 102 - (7)Install check balls into position as shown in (Fig. 102). If necessary, secure them with petrolatum or transmission assembly gel for assembly ease. Fig. 103 - (8)Install thermal valve into transfer plate (Fig. 103). Fig. 104 - (9)Install separator plate to valve body (Fig. 104). Fig. 105 - (10)Install the overdrive clutch (# 5) check valve to separator plate (Fig. 105) Fig. 106 - (11)Install oil screen to separator plate (Fig. 106). Fig. 107 - (12)Install transfer plate to valve body and separator plate. Make sure oil screen and # 5 check valve do not bind (Fig. 107). Fig. 108 - (13)Install twenty-four transfer plate to valve body screws (Fig. 108) and torque to 5 Nm (45 in. lbs.). Fig. 109 - (14)Install 2/4 Accumulator components as shown in (Fig. 109). Fig. 110 - (15)Torque 2/4 Accumulator retainer to 5 Nm (45 in. lbs.) (Fig. 110). Fig. 111 - (16)Install Manual Shaft/Rooster Comb and Transmission Range Sensor (Fig. 111). Fig. 112 - (17)Make sure Manual Valve control pin is contained within the rooster comb slot (Fig. 112). Install Transmission Range Sensor retaining screw (Fig. 112) and torque to 5 Nm (45 in. lbs.). Fig. 113 - (18)Install manual shaft seal (Fig. 113).
2000 | Dodge or Ram Truck | Grand Caravan FWD | V6-3.3L VIN G Flex Fuel | Engine ¦Service and Repair, Procedures: On-Vehicle Service, Engine Oil Level Check | Checking Oil Level - To assure proper engine lubrication, the engine oil must be maintained at the correct level. Check the oil level at regular intervals, such as every fuel stop. Fig. 8 - The best time to check the oil level is about 5 minutes after a fully warmed-up engine is shut off, or before starting the vehicle after it has sat overnight. Refer to (Fig. 8), for engine oil fill and dipstick locations. Fig. 9 - Checking the oil while the vehicle is on level ground, will improve the accuracy of the oil level readings. For the, 3.3/3.8L engines, maintain the oil level between the MIN and MAX markings on the dipstick (Fig. 9). Adding one quart of oil when the reading is at the MIN mark will result in a MAX reading on these engines.
2000 | Dodge or Ram Truck | Grand Caravan FWD | V6-3.3L VIN G Flex Fuel | Heating and Air Conditioning ¦Service and Repair, Procedures: System Leak Checking | WARNING: R-134a SERVICE EQUIPMENT OR VEHICLE A/C SYSTEM SHOULD NOT BE PRESSURE TESTED OR LEAK TESTED WITH COMPRESSED AIR. SOME MIXTURES OF AIR/R-134a HAVE BEEN SHOWN TO BE COMBUSTIBLE AT ELEVATED PRESSURES. THESE MIXTURES ARE POTENTIALLY DANGEROUS AND MAY RESULT IN FIRE OR EXPLOSION CAUSING INJURY OR PROPERTY DAMAGE. If the A/C system is not cooling properly, determine if the refrigerant system is fully charged with R-134a. This is accomplished by performing a system Charge Level-Check or Fill. If while performing this test A/C liquid line pressure is less than 207 kPa (30 psi) proceed to Empty Refrigerant System Leak Test. If liquid line pressure is greater than 207 kPa (30 psi) proceed to low refrigerant level leak test. If the refrigerant system is empty or low in refrigerant charge, a leak at any line fitting or component seal is likely. A review of the fittings, lines and components for oily residue is an indication of the leak location. To detect a leak in the refrigerant system, perform one of the following procedures as indicated by the symptoms. WARNING: AVOID BREATHING A/C REFRIGERANT AND LUBRICANT VAPOR OR MIST. EXPOSURE MAY IRRITATE EYES, NOSE AND THROAT. USE ONLY APPROVED SERVICE EQUIPMENT MEETING SAE REQUIREMENTS TO DISCHARGE R-134a SYSTEM. IF ACCIDENTAL SYSTEM DISCHARGE OCCURS, VENTILATE WORK AREA BEFORE RESUMING SERVICE. Empty Refrigerant System Leak Test 1. Evacuate the refrigerant system to the lowest degree of vacuum possible (about 28 in Hg.). Determine if the system holds a vacuum for 15 minutes. If vacuum is held, a leak is probably not present. If system will not maintain vacuum level, proceed with this procedure. 2. Prepare a 0.284 Kg. (10 oz.) refrigerant charge to be injected into the system. 3. Connect and dispense 0.284 Kg. (10 oz.) of refrigerant into the evacuated refrigerant system. 4. Proceed to step two of Low Refrigerant Level Leak Test. Low Refrigerant Level Leak Test 1. Determine if there is any (R-134a) refrigerant in the system. Use the scan tool (DRB III) under the menu Systems Sensors-A/C Pressure test or pressure gauge liquid line temperature partial charge check. See system charge level check or fill for procedure. 2. Position the vehicle in a wind free work area. This will aid in detecting small leaks. 3. Bring the refrigerant system up to operating temperature and pressure. This is done by allowing the engine to run for five minutes with the system set to the following: + Transaxle in Park + Engine Idling at 700 rpm + A/C Controls Set in 100 percent outside air + Full Panel Mode + Blower motor ON HIGH + A/C in the ON position + Front Windows Open. + Rear Air Off (If Equipped) - CAUTION: A leak detector designed for R-12 refrigerant will not detect leaks in a R-134a refrigerant system. 4. Shut OFF the vehicle and wait 2 to 7 minutes. Then use an Electronic Leak Detector that is designed to detect R-134a type refrigerant and search for leaks. Fittings, lines, or components that appear to be oily usually indicates a refrigerant leak. To inspect the evaporator core for leaks, insert the leak detector probe into the recirculating air door opening or a heat duct. - If a thorough leak check has been completed without indication of a leak, proceed to System Charge Level-Check or Fill.
2000 | Dodge or Ram Truck | Grand Caravan FWD | V6-3.3L VIN G Flex Fuel | Valve Body ¦Service and Repair, Procedures: 41TE Automatic Transaxle, Disassembly and Assembly | DISASSEMBLY Fig. 79 - (1)Remove manual shaft seal (Fig. 79). Fig. 80 - (2)Remove Transmission Range Sensor retaining screw (Fig. 80). Fig. 81 - (3)Remove Manual Shaft/Rooster Comb and Transmission Range Sensor (Fig. 81). Fig. 82 - (4)Remove 2/4 Accumulator Retaining Plate (Fig. 82). Fig. 83 - (5)Remove 2/4 Accumulator components as shown in (Fig. 83). Fig. 84 - (6)Remove Valve Body to Transfer Plate screws (Fig. 84). Fig. 85 - (7)Invert assembly and remove Transfer Plate. Beware of loose check balls. Fig. 86 - (8)Remove oil screen (Fig. 86). Fig. 87 - (9)Remove the overdrive clutch (# 5) check valve (Fig. 87) Fig. 88 - (10)Remove separator plate (Fig. 88). Fig. 89 - (11)Remove thermal valve (Fig. 89). Fig. 90 - (12)Remove check balls (Fig. 90). - NOTE: Tag all valve/spring assemblies for reassembly identification. Fig. 91 - (13)Remove dual retainer plate using Tool 6301 (Fig. 91). Fig. 92 - (14)Remove regulator valve spring retainer (Fig. 92). Fig. 93 - (15)Remove the vent reservoir check valve retainer (Fig. 93). Fig. 94 - (16)Remove vent reservoir check valve and spring (Fig. 94). Fig. 95 - (17)Remove remaining retainers as shown in (Fig. 95). Fig. 96 - (18)Remove valves and springs as shown in (Fig. 96). - NOTE: Refer to Cleaning and Inspection for cleaning procedures. ASSEMBLY - (1)Install valves and springs as shown in (Fig. 96). Fig. 97 - (2)Install regulator valve spring retainer (Fig. 97). Fig. 98 - (3)Install dual retainer plate using Tool 6301 (Fig. 98). Fig. 99 - (4)Install vent reservoir check valve and spring (Fig. 99). Fig. 100 - (5)Install the vent reservoir check valve retainer (Fig. 100). Fig. 101 - (6)Verify that all retainers are installed as shown in (Fig. 101). Retainers should be flush or below valve body surface. Fig. 102 - (7)Install check balls into position as shown in (Fig. 102). If necessary, secure them with petrolatum or transmission assembly gel for assembly ease. Fig. 103 - (8)Install thermal valve into transfer plate (Fig. 103). Fig. 104 - (9)Install separator plate to valve body (Fig. 104). Fig. 105 - (10)Install the overdrive clutch (# 5) check valve to separator plate (Fig. 105) Fig. 106 - (11)Install oil screen to separator plate (Fig. 106). Fig. 107 - (12)Install transfer plate to valve body and separator plate. Make sure oil screen and # 5 check valve do not bind (Fig. 107). Fig. 108 - (13)Install twenty-four transfer plate to valve body screws (Fig. 108) and torque to 5 Nm (45 in. lbs.). Fig. 109 - (14)Install 2/4 Accumulator components as shown in (Fig. 109). Fig. 110 - (15)Torque 2/4 Accumulator retainer to 5 Nm (45 in. lbs.) (Fig. 110). Fig. 111 - (16)Install Manual Shaft/Rooster Comb and Transmission Range Sensor (Fig. 111). Fig. 112 - (17)Make sure Manual Valve control pin is contained within the rooster comb slot (Fig. 112). Install Transmission Range Sensor retaining screw (Fig. 112) and torque to 5 Nm (45 in. lbs.). Fig. 113 - (18)Install manual shaft seal (Fig. 113).
2000 | Dodge or Ram Truck | Grand Caravan FWD | V6-3.3L VIN G Flex Fuel | Automatic Transmission/Transaxle ¦Service and Repair, Procedures: Standard Service Procedures, Oil Pump Volume Check | Measuring oil pump output volume will determine if sufficient flow to the transmission oil cooler exists, and whether or not an internal transmission failure is present. - Verify that transmission fluid is at the proper level. Refer to Fluid Level and Condition. If adding fluid is necessary, fill to the proper level with Mopar ATF+3 (Automatic Transmission Fluid-Type 7176). The following procedure is to check oil pump output volume: - (1)Disconnect the To cooler line at the oil cooler inlet and place a collecting container under the disconnected line. - CAUTION: With the fluid set at the proper level, fluid collection should not exceed (1) quart or internal damage to the transmission may occur. - (2)Start engine and run at curb idle speed, with the shift selector in neutral. - (3)If one quart of ATF is collected in 20 seconds or less, flow is within acceptable limits. If fluid flow is intermittent or it takes more than 20 seconds to collect one quart of ATF. - (4)Inspect the cooler hose for damage. Replace if necessary. - (5)Connect the To cooler hose to the oil cooler inlet and torque clamp to 2 Nm (20 in. lbs.) torque. - (6)Refill the transaxle to proper level with Mopar ATF+3 (Automatic Transmission Fluid-Type 7176).
2000 | Dodge or Ram Truck | Grand Caravan FWD | V6-3.3L VIN G Flex Fuel | Fluid - A/T ¦Service and Repair, Procedures: 40/41TE, Fluid Level and Condition Check | STANDARD PROCEDURE - FLUID LEVEL AND CONDITION CHECK - NOTE: Only transmission fluid of the type labeled Mopar ATF+4 (Automatic Transmission Fluid-Type 9602) should be used in this transaxle. FLUID LEVEL CHECK - The transmission sump has a fluid level indicator (dipstick) to check oil similar to most automatic transmissions. It is located on the left side of the engine. Be sure to wipe all dirt from dipstick handle before removing. - The torque converter fills in both the P Park and N Neutral positions. Place the selector lever in P Park to be sure that the fluid level check is accurate. The engine should be running at idle speed for at least one minute, with the vehicle on level ground. At normal operating temperature (approximately 82°C or 180°F.), the fluid level is correct if it is in the HOT region (cross-hatched area) on the oil level indicator (Fig. 214). The fluid level should be within the WARM range of the dipstick at 70°F fluid temperature. FLUID LEVEL CHECK USING DRB - NOTE: Engine and Transaxle should be at normal operating temperature before performing this procedure. 1. Start engine and apply parking brake. 2. Hook up DRB scan tool and select transmission. 3. Select sensors. 4. Read the transmission temperature value. 5. Compare the fluid temperature value with the fluid temperature chart (Fig. 215). 6. Adjust transmission fluid level shown on the indicator according to the chart. 7. Check transmission for leaks. - Low fluid level can cause a variety of conditions because it allows the pump to take in air along with the fluid. As in any hydraulic system, air bubbles make the fluid spongy, therefore, pressures will be low and build up slowly. - Improper filling can also raise the fluid level too high. When the transaxle has too much fluid, the gears churn up foam and cause the same conditions, which occur with a low fluid level. - In either case, air bubbles can cause overheating and/or fluid oxidation, and varnishing. This can interfere with normal valve, clutch, and accumulator operation. Foaming can also result in fluid escaping from the transaxle vent where it may be mistaken for a leak. FLUID CONDITION - Along with fluid level, it is important to check the condition of the fluid. When the fluid smells burned, and is contaminated with metal or friction material particles, a complete transaxle recondition is probably required. Be sure to examine the fluid on the dipstick closely. If there is any doubt about its condition, drain out a sample for a double check. - Mopar ATF+4 (Automatic Transmission Fluid Type 9602) when new is red in color. The ATF is dyed red so it can be identified from other fluids used in the vehicle such as engine oil or antifreeze. The red color is not permanent and is not an indicator of fluid condition. As the vehicle is driven, the ATF will begin to look darker in color and may eventually become brown. This is normal. A dark brown/black fluid accompanied with a burnt odor and/or deterioration in shift quality may indicate fluid deterioration or transmission component failure. - After the fluid has been checked, seat the dipstick fully to seal out water and dirt.
2000 | Dodge or Ram Truck | Grand Caravan FWD | V6-3.3L VIN G Flex Fuel | Automatic Transmission/Transaxle ¦Service and Repair, Procedures: Standard Service Procedures, Fluid Level and Condition Check, 31TH 3 Speed | STANDARD PROCEDURE - FLUID LEVEL AND CONDITION CHECK - NOTE: The transmission and differential sump have a common oil sump with a communicating opening between the two. FLUID LEVEL CHECK - The torque converter fills in both the P Park and N Neutral positions. Place the selector lever in P Park to be sure that the fluid level check is accurate. The engine should be running at idle speed for at least one minute, with the vehicle on level ground. This will assure complete oil level stabilization between differential and transmission. The fluid should be at normal operating temperature (approximately 82°C or 180°F.). The fluid level is correct if it is in the HOT region (crosshatched area) on the fluid level indicator (Fig. 165). - Low fluid level can cause a variety of conditions because it allows the pump to take in air along with the fluid. As in any hydraulic system, air bubbles make the fluid spongy, therefore, pressures will be low and build up slowly. - Improper filling can also raise the fluid level too high. When the transaxle has too much fluid, the gears churn up foam and cause the same conditions, which occur with a low fluid level. - In either case, the air bubbles can cause overheating, fluid oxidation, and varnishing. This can interfere with normal valve, clutch, and servo operation. Foaming can also result in fluid escaping from the transaxle dipstick where it may be mistaken for a leak. - Along with fluid level, it is important to check the condition of the fluid. When the fluid smells burned, and is contaminated with metal or friction material particles, a complete transaxle overhaul is needed. Be sure to examine the fluid on the dipstick closely. If there is any doubt about its condition, drain out a sample for a double check. FLUID CONDITION - Along with fluid level, it is important to check the condition of the fluid. When the fluid smells burned, and is contaminated with metal or friction material particles, a complete transaxle recondition is needed. Be sure to examine the fluid on the dipstick closely. If there is any doubt about its condition, drain out a sample for a double check. - Mopar ATF +4 (Automatic Transmission Fluid Type 9602) when new is red in color. The ATF is dyed red so it can be identified from other fluids used in the vehicle such as engine oil or antifreeze. The red color is not permanent and is not an indicator of fluid condition. As the vehicle is driven, the ATF will begin to look darker in color and may eventually become brown. This is normal. ATF +4 also has a unique odor that may change with age. Consequently, odor and color cannot be used to indicate the fluid condition or the need for a fluid change. - After the fluid has been checked, seat the dipstick fully to seal out water and dirt.
2000 | Dodge or Ram Truck | Grand Caravan FWD | V6-3.3L VIN G Flex Fuel | Automatic Transmission/Transaxle ¦Service and Repair, Procedures: Standard Service Procedures, Fluid Level and Condition Check, 41TE 4 Speed | STANDARD PROCEDURE - FLUID LEVEL AND CONDITION CHECK - NOTE: Only transmission fluid of the type labeled Mopar ATF +4 (Automatic Transmission Fluid-Type 9602) should be used in this transaxle. FLUID LEVEL CHECK - The transmission sump has a fluid level indicator (dipstick) to check oil similar to most automatic transmissions. It is located on the left side of the engine. Be sure to wipe all dirt from dipstick handle before removing. - The torque converter fills in both the P Park and N Neutral positions. Place the selector lever in P Park to be sure that the fluid level check is accurate. The engine should be running at idle speed for at least one minute, with the vehicle on level ground. At normal operating temperature (approximately 82°C or 180°F.), the fluid level is correct if it is in the HOT region (cross-hatched area) on the oil level indicator (Fig. 214). The fluid level should be within the WARM range of the dipstick at 70°F fluid temperature. FLUID LEVEL CHECK USING DRB - NOTE: Engine and Transaxle should be at normal operating temperature before performing this procedure. 1. Start engine and apply parking brake. 2. Hook up DRB scan tool and select transmission. 3. Select sensors. 4. Read the transmission temperature value. 5. Compare the fluid temperature value with the fluid temperature chart (Fig. 215). 6. Adjust transmission fluid level shown on the indicator according to the chart. 7. Check transmission for leaks. - Low fluid level can cause a variety of conditions because it allows the pump to take in air along with the fluid. As in any hydraulic system, air bubbles make the fluid spongy, therefore, pressures will be low and build up slowly. - Improper filling can also raise the fluid level too high. When the transaxle has too much fluid, the gears churn up foam and cause the same conditions, which occur with a low fluid level. - In either case, air bubbles can cause overheating and/or fluid oxidation, and varnishing. This can interfere with normal valve, clutch, and accumulator operation. Foaming can also result in fluid escaping from the transaxle vent where it may be mistaken for a leak. FLUID CONDITION - Along with fluid level, it is important to check the condition of the fluid. When the fluid smells burned, and is contaminated with metal or friction material particles, a complete transaxle recondition is probably required. Be sure to examine the fluid on the dipstick closely. If there is any doubt about its condition, drain out a sample for a double check. - Mopar ATF +4 (Automatic Transmission Fluid Type 9602) when new is red in color. The ATF is dyed red so it can be identified from other fluids used in the vehicle such as engine oil or antifreeze. The red color is not permanent and is not an indicator of fluid condition. As the vehicle is driven, the ATF will begin to look darker in color and may eventually become brown. This is normal. ATF +4 also has a unique odor that may change with age. Consequently, odor and color cannot be used to indicate the fluid condition or the need for a fluid change. - After the fluid has been checked, seat the dipstick fully to seal out water and dirt.
2000 | Dodge or Ram Truck | Grand Caravan FWD | V6-3.3L VIN R | Vacuum Brake Booster ¦Service and Repair, Procedures | REMOVAL CAUTION: Reserve vacuum in the booster must be pumped down (removed) before removing master cylinder from vacuum booster. This is necessary to prevent the vacuum booster from sucking in any contamination as the master cylinder is removed. This can be done simply by pumping the brake pedal, with the vehicle's engine not running, until a firm feeling brake pedal is achieved. 1. With engine not running, pump the brake pedal until a firm pedal is achieved (4 5 strokes). 2. Remove both battery cables from battery. 3. Remove the battery thermal guard and the battery from the battery tray. 4. Remove the air inlet resonator and hoses as an assembly from the throttle body and air cleaner housing. 5. If vehicle is equipped with speed control, unplug wiring harness connector from the speed control servo. Then disconnect vacuum lines from the speed control servo and vacuum reservoir on battery tray. 6. Remove bolt attaching the speed control servo bracket to the battery tray. Slide the bracket forward to unhook it from the battery tray and remove. 7. Remove the 2 bolts and the nut attaching the battery tray to the body of the vehicle. 8. Remove the wiring harness connector from the EGR valve transducer. 9. Remove wiring harness connectors from throttle position sensor and AIS motor on throttle body. 10. Remove the 2 bolts attaching the throttle body to the intake manifold and the clip attaching the wiring harness to the throttle cable bracket. Then remove the throttle body and throttle cable bracket as an assembly from the intake manifold. 11. Remove wiring harness connector from brake fluid level sensor in master cylinder fluid reservoir. 12. Clean the area where the master cylinder assembly attaches to the power brake booster. Use only a solvent such as Mopar Brake Parts Cleaner or an equivalent. 13. Remove clip, attaching drain hose for wiper module to brake tube at master cylinder. Remove drain hose from wiper module. Remove the 2 nuts, attaching the master cylinder to the vacuum booster . - NOTE: It is not necessary to remove the brake tubes from the master cylinder when removing the master cylinder from the vacuum booster. 14. Remove master cylinder and brake tubes as an assembly from the vacuum booster. When master cylinder is removed, lay it out of the way on top of the left motor mount 15. Remove the EGR Valve and the vacuum transducer as an assembly from the intake manifold. 16. Disconnect vacuum hose from check valve located on vacuum booster. DO NOT REMOVE CHECK VALVE FROM POWER BRAKE BOOSTER. 17. Locate the vacuum booster input rod to brake pedal connection under the instrument panel. Position a small screwdriver between the center tang on the power brake booster input rod to brake pedal pin retaining clip. 18. Rotate screwdriver enough to allow retaining clip center tang to pass over end of brake pedal pin. Then pull retaining clip off brake pedal pin. Discard retaining clip. It is not to be reused. Replace only with a new retaining clip when assembling. 19. Remove the 4 nuts attaching the power brake vacuum booster to the dash panel. Nuts are accessible from under dash panel in area of the steering column and pedal bracket assembly. 20. From outside the vehicle, slide power brake vacuum booster forward until its mounting studs clear dash panel. Then tilt the booster up and toward the center of vehicle to remove. - CAUTION: Do not attempt to disassemble the power brake vacuum booster it is to be serviced ONLY as a complete assembly. INSTALLATION CAUTION: When installing the power brake vacuum booster in the vehicle be sure the heater hoses do not become trapped between the booster and the dash panel of the vehicle. 1. Position vacuum booster on dash panel using the reverse procedure of its removal. 2. Install the 4 nuts mounting the vacuum booster to the dash panel. Tighten the 4 mounting nuts to a torque of 29 Nm (250 inch lbs.). 3. Using lubriplate, or an equivalent, coat the surface of the brake pedal pin where it contacts the vacuum booster input rod. - CAUTION: When installing the brake pedal pin on the power brake vacuum booster input rod, do not re-use the old retaining clip. 4. Install vacuum booster input rod on brake pedal pin and install a NEW retaining clip. 5. Connect the vacuum hose on the check valve in the power brake vacuum booster. 6. Install EGR Valve and vacuum transducer on the intake manifold. Install and tighten the 2 EGR valve mounting bolts to a torque of 22 Nm (200 inch lbs.). - CAUTION: The master cylinder is used to create the seal for holding vacuum in the vacuum booster. The vacuum seal on the master cylinder MUST be replaced with a NEW seal whenever the master cylinder is removed from the vacuum booster. - CAUTION: When removing the vacuum seal from the master cylinder do not use a sharp tool. 7. Using a soft tool such as a trim stick, remove the vacuum seal from the master cylinder mounting flange. 8. Install a NEW vacuum seal on mounting flange of the master cylinder. 9. Position master cylinder on studs of vacuum booster, aligning push rod on vacuum booster with master cylinder piston. 10. Install the 2 nuts mounting the master cylinder to the vacuum booster. Tighten both mounting nuts to a torque of 25 Nm (225 inch lbs.). 11. Install the wiper module drain hose on the wiper module. Install the tie strap attaching the wiper module drain hose to brake tube at the master cylinder. Tie strap should be loosely tightened so as not to collapse the wiper module drain hose. 12. Install the wiring harness connector on the brake fluid level sensor in the master cylinder fluid reservoir. 13. Install the throttle body and throttle cable bracket on the intake manifold. Install the 2 bolts attaching the throttle body to the intake manifold and tighten to a torque of 25 Nm (225 inch lbs.) Install clip attaching the wiring harness to the throttle cable bracket. 14. Install the wiring harness connectors on the throttle position sensor and the AIS motor on throttle body. 15. Install the wiring harness connector on the EGR valve transducer. 16. Install the battery tray. Install the 2 bolts and the nut attaching the battery tray to the vehicle. Tighten the 2 bolts and the nut to a torque of 14 Nm (125 inch lbs.). 17. If vehicle is equipped with speed control, install the speed control servo and bracket on the battery tray. Install and securely tighten bolt attaching bracket to battery tray. 18. If vehicle is equipped with speed control, install the wiring harness connector on the speed control servo. Then connect the vacuum lines onto the speed control servo and vacuum reservoir on battery tray. 19. Install the air inlet resonator and hoses as an assembly on the throttle body and air cleaner housing. Securely tighten hose clamp at air cleaner housing and throttle body. 20. Install the battery and the battery thermal guard. 21. Install the battery cables on the battery. 22. Check the operation of the stop lamp switch and adjust if necessary.
2000 | Dodge or Ram Truck | Grand Caravan FWD | V6-3.3L VIN R | Valve ¦Service and Repair, Procedures: Removal and Installation | REMOVAL 1. With cylinder head removed, compress valve springs using Valve Spring Compressor Tool C-3422-B with adapter 6412. 2. Remove valve retaining locks, valve spring retainers, valve stem seals and valve springs. 3. Before removing valves, remove any burrs from valve stem lock grooves to prevent damage to the valve guides. Identify valves to insure installation in original location. VALVE INSTALLATION 1. Coat valve stems with clean engine oil and insert them in cylinder head. Fig. 64 2. Check valve tip to spring seat dimensions A after grinding the valve seats or faces. Grind valve tip to give 49.541 to 51.271 mm (1.950 to 2.018 inch) over spring seat when installed in the head (Fig. 64). Check valve tip for scoring, if necessary, the tip chamfer should be reground to prevent seal damage when the valve is installed. Fig. 65 3. Install valve spring seat spacer on head (Fig. 65). 4. Install new cup seals on all valve stems and over valve guides (Fig. 64). Install valve springs and valve retainers (Fig. 65). 5. Compress valve springs with Valve Spring Compressor Tool C-3422-B, with adapter 6412 install locks and release tool. If valves and/or seats are reground, measure the installed height of springs dimension B. make sure measurements are taken from top of spring seat to the bottom surface of spring retainer. If height is greater than 1-19/32 inches, (40.6 mm), install a 1/32 inch (0.794 mm) spacer in head counterbore to bring spring height back to normal 1-17/32 to 1-19/32 inch (39.1 to 40.6 mm).
2000 | Dodge or Ram Truck | Grand Caravan FWD | V6-3.3L VIN R | Cooling System ¦Service and Repair, Procedures: Coolant Level Check | Do not remove radiator cap for routine coolant level inspections. - The coolant reserve system provides a quick visual method for determining the coolant level without removing the radiator cap. With the engine cold and not running, simply observe the level of the coolant in the recovery/reserve container. The coolant level should be between the MIN and MAX marks.
2000 | Dodge or Ram Truck | Grand Caravan FWD | V6-3.3L VIN R | Fuel Tank ¦Service and Repair, Procedures: Fuel Tank Draining | 1. Release fuel system pressure, refer to the Fuel System Release Procedure. - See: Fuel Pressure Release 2. Insert a 1/4 inch siphon (max. O. D. 5/16) hose from a portable fuel siphoning tank through the fuel filler neck opening into the fuel tank. Hose most have a 30 degree angle cut on the end to bypass the check valve in the end of the filler neck. Refer to the siphoning tank's Manufacturing Instructions. - See: Fuel Tank 3. Drain fuel from fuel tank into siphoning tank.
2000 | Dodge or Ram Truck | Grand Caravan FWD | V6-3.3L VIN R | Valve Spring ¦Service and Repair, Procedures: Off Vehicle Service | REMOVAL 1. With cylinder head removed, compress valve springs using Valve Spring Compressor Tool C-3422-B with adapter 6412. 2. Remove valve retaining locks, valve spring retainers, valve stem seals and valve springs. 3. Before removing valves, remove any burrs from valve stem lock grooves to prevent damage to the valve guides. Identify valves to insure installation in original location. VALVE INSTALLATION 1. Coat valve stems with clean engine oil and insert them in cylinder head. Fig. 64 2. Check valve tip to spring seat dimensions A after grinding the valve seats or faces. Grind valve tip to give 49.541 to 51.271 mm (1.950 to 2.018 inch) over spring seat when installed in the head (Fig. 64). Check valve tip for scoring, if necessary, the tip chamfer should be reground to prevent seal damage when the valve is installed. Fig. 65 3. Install valve spring seat spacer on head (Fig. 65). 4. Install new cup seals on all valve stems and over valve guides (Fig. 64). Install valve springs and valve retainers (Fig. 65). 5. Compress valve springs with Valve Spring Compressor Tool C-3422-B, with adapter 6412 install locks and release tool. If valves and/or seats are reground, measure the installed height of springs dimension B. make sure measurements are taken from top of spring seat to the bottom surface of spring retainer. If height is greater than 1-19/32 inches, (40.6 mm), install a 1/32 inch (0.794 mm) spacer in head counterbore to bring spring height back to normal 1-17/32 to 1-19/32 inch (39.1 to 40.6 mm).
2000 | Dodge or Ram Truck | Grand Caravan FWD | V6-3.3L VIN R | Automatic Transmission/Transaxle ¦Service and Repair, Procedures: 40/41TE, Overhaul (Subassemblies), Valve Body | DISASSEMBLY Fig. 79 - (1)Remove manual shaft seal (Fig. 79). Fig. 80 - (2)Remove Transmission Range Sensor retaining screw (Fig. 80). Fig. 81 - (3)Remove Manual Shaft/Rooster Comb and Transmission Range Sensor (Fig. 81). Fig. 82 - (4)Remove 2/4 Accumulator Retaining Plate (Fig. 82). Fig. 83 - (5)Remove 2/4 Accumulator components as shown in (Fig. 83). Fig. 84 - (6)Remove Valve Body to Transfer Plate screws (Fig. 84). Fig. 85 - (7)Invert assembly and remove Transfer Plate. Beware of loose check balls. Fig. 86 - (8)Remove oil screen (Fig. 86). Fig. 87 - (9)Remove the overdrive clutch (# 5) check valve (Fig. 87) Fig. 88 - (10)Remove separator plate (Fig. 88). Fig. 89 - (11)Remove thermal valve (Fig. 89). Fig. 90 - (12)Remove check balls (Fig. 90). - NOTE: Tag all valve/spring assemblies for reassembly identification. Fig. 91 - (13)Remove dual retainer plate using Tool 6301 (Fig. 91). Fig. 92 - (14)Remove regulator valve spring retainer (Fig. 92). Fig. 93 - (15)Remove the vent reservoir check valve retainer (Fig. 93). Fig. 94 - (16)Remove vent reservoir check valve and spring (Fig. 94). Fig. 95 - (17)Remove remaining retainers as shown in (Fig. 95). Fig. 96 - (18)Remove valves and springs as shown in (Fig. 96). - NOTE: Refer to Cleaning and Inspection for cleaning procedures. ASSEMBLY - (1)Install valves and springs as shown in (Fig. 96). Fig. 97 - (2)Install regulator valve spring retainer (Fig. 97). Fig. 98 - (3)Install dual retainer plate using Tool 6301 (Fig. 98). Fig. 99 - (4)Install vent reservoir check valve and spring (Fig. 99). Fig. 100 - (5)Install the vent reservoir check valve retainer (Fig. 100). Fig. 101 - (6)Verify that all retainers are installed as shown in (Fig. 101). Retainers should be flush or below valve body surface. Fig. 102 - (7)Install check balls into position as shown in (Fig. 102). If necessary, secure them with petrolatum or transmission assembly gel for assembly ease. Fig. 103 - (8)Install thermal valve into transfer plate (Fig. 103). Fig. 104 - (9)Install separator plate to valve body (Fig. 104). Fig. 105 - (10)Install the overdrive clutch (# 5) check valve to separator plate (Fig. 105) Fig. 106 - (11)Install oil screen to separator plate (Fig. 106). Fig. 107 - (12)Install transfer plate to valve body and separator plate. Make sure oil screen and # 5 check valve do not bind (Fig. 107). Fig. 108 - (13)Install twenty-four transfer plate to valve body screws (Fig. 108) and torque to 5 Nm (45 in. lbs.). Fig. 109 - (14)Install 2/4 Accumulator components as shown in (Fig. 109). Fig. 110 - (15)Torque 2/4 Accumulator retainer to 5 Nm (45 in. lbs.) (Fig. 110). Fig. 111 - (16)Install Manual Shaft/Rooster Comb and Transmission Range Sensor (Fig. 111). Fig. 112 - (17)Make sure Manual Valve control pin is contained within the rooster comb slot (Fig. 112). Install Transmission Range Sensor retaining screw (Fig. 112) and torque to 5 Nm (45 in. lbs.). Fig. 113 - (18)Install manual shaft seal (Fig. 113).
2000 | Dodge or Ram Truck | Grand Caravan FWD | V6-3.3L VIN R | Engine ¦Service and Repair, Procedures: On-Vehicle Service, Engine Oil Level Check | Checking Oil Level - To assure proper engine lubrication, the engine oil must be maintained at the correct level. Check the oil level at regular intervals, such as every fuel stop. Fig. 8 - The best time to check the oil level is about 5 minutes after a fully warmed-up engine is shut off, or before starting the vehicle after it has sat overnight. Refer to (Fig. 8), for engine oil fill and dipstick locations. Fig. 9 - Checking the oil while the vehicle is on level ground, will improve the accuracy of the oil level readings. For the, 3.3/3.8L engines, maintain the oil level between the MIN and MAX markings on the dipstick (Fig. 9). Adding one quart of oil when the reading is at the MIN mark will result in a MAX reading on these engines.
2000 | Dodge or Ram Truck | Grand Caravan FWD | V6-3.3L VIN R | Heating and Air Conditioning ¦Service and Repair, Procedures: System Leak Checking | WARNING: R-134a SERVICE EQUIPMENT OR VEHICLE A/C SYSTEM SHOULD NOT BE PRESSURE TESTED OR LEAK TESTED WITH COMPRESSED AIR. SOME MIXTURES OF AIR/R-134a HAVE BEEN SHOWN TO BE COMBUSTIBLE AT ELEVATED PRESSURES. THESE MIXTURES ARE POTENTIALLY DANGEROUS AND MAY RESULT IN FIRE OR EXPLOSION CAUSING INJURY OR PROPERTY DAMAGE. If the A/C system is not cooling properly, determine if the refrigerant system is fully charged with R-134a. This is accomplished by performing a system Charge Level-Check or Fill. If while performing this test A/C liquid line pressure is less than 207 kPa (30 psi) proceed to Empty Refrigerant System Leak Test. If liquid line pressure is greater than 207 kPa (30 psi) proceed to low refrigerant level leak test. If the refrigerant system is empty or low in refrigerant charge, a leak at any line fitting or component seal is likely. A review of the fittings, lines and components for oily residue is an indication of the leak location. To detect a leak in the refrigerant system, perform one of the following procedures as indicated by the symptoms. WARNING: AVOID BREATHING A/C REFRIGERANT AND LUBRICANT VAPOR OR MIST. EXPOSURE MAY IRRITATE EYES, NOSE AND THROAT. USE ONLY APPROVED SERVICE EQUIPMENT MEETING SAE REQUIREMENTS TO DISCHARGE R-134a SYSTEM. IF ACCIDENTAL SYSTEM DISCHARGE OCCURS, VENTILATE WORK AREA BEFORE RESUMING SERVICE. Empty Refrigerant System Leak Test 1. Evacuate the refrigerant system to the lowest degree of vacuum possible (about 28 in Hg.). Determine if the system holds a vacuum for 15 minutes. If vacuum is held, a leak is probably not present. If system will not maintain vacuum level, proceed with this procedure. 2. Prepare a 0.284 Kg. (10 oz.) refrigerant charge to be injected into the system. 3. Connect and dispense 0.284 Kg. (10 oz.) of refrigerant into the evacuated refrigerant system. 4. Proceed to step two of Low Refrigerant Level Leak Test. Low Refrigerant Level Leak Test 1. Determine if there is any (R-134a) refrigerant in the system. Use the scan tool (DRB III) under the menu Systems Sensors-A/C Pressure test or pressure gauge liquid line temperature partial charge check. See system charge level check or fill for procedure. 2. Position the vehicle in a wind free work area. This will aid in detecting small leaks. 3. Bring the refrigerant system up to operating temperature and pressure. This is done by allowing the engine to run for five minutes with the system set to the following: + Transaxle in Park + Engine Idling at 700 rpm + A/C Controls Set in 100 percent outside air + Full Panel Mode + Blower motor ON HIGH + A/C in the ON position + Front Windows Open. + Rear Air Off (If Equipped) - CAUTION: A leak detector designed for R-12 refrigerant will not detect leaks in a R-134a refrigerant system. 4. Shut OFF the vehicle and wait 2 to 7 minutes. Then use an Electronic Leak Detector that is designed to detect R-134a type refrigerant and search for leaks. Fittings, lines, or components that appear to be oily usually indicates a refrigerant leak. To inspect the evaporator core for leaks, insert the leak detector probe into the recirculating air door opening or a heat duct. - If a thorough leak check has been completed without indication of a leak, proceed to System Charge Level-Check or Fill.
2000 | Dodge or Ram Truck | Grand Caravan FWD | V6-3.3L VIN R | Leak Detection Pump ¦Service and Repair, Procedures: Leak Detection Pump Replacement | REMOVAL Fig. 9 Leak Detection Pump - The Leak Detection Pump (LDP) is located under the driver's side in the cast cradle under the steering gear. 1. Raise and support vehicle on a hoist. Fig. 10 Leak Detection Pump Connector Lock 2. Push locking tab on connector to unlock. 3. Push down on connector latch and pull connector from pump. 4. Remove hoses. 5. Remove bolts holding LDP and bracket to cradle. 6. Remove bracket from LDP. INSTALLATION 1. Install LDP to bracket. 2. Install LDP and bracket to cradle. Torque bolts to 9.5 14 Nm (85 125 in. lbs.). Before installing hoses to LDP, make sure they are not cracked or split. If a hose leaks, it will cause the Check Engine Lamp to illuminate. 3. Install hoses to LDP. 4. Plug electrical connector into LDP. 5. Push connector locking tab into place. 6. Lower vehicle. 7. Using DRB scan tool, verify proper operation of LDP.
2000 | Dodge or Ram Truck | Grand Caravan FWD | V6-3.3L VIN R | Valve Body ¦Service and Repair, Procedures: 41TE Automatic Transaxle, Disassembly and Assembly | DISASSEMBLY Fig. 79 - (1)Remove manual shaft seal (Fig. 79). Fig. 80 - (2)Remove Transmission Range Sensor retaining screw (Fig. 80). Fig. 81 - (3)Remove Manual Shaft/Rooster Comb and Transmission Range Sensor (Fig. 81). Fig. 82 - (4)Remove 2/4 Accumulator Retaining Plate (Fig. 82). Fig. 83 - (5)Remove 2/4 Accumulator components as shown in (Fig. 83). Fig. 84 - (6)Remove Valve Body to Transfer Plate screws (Fig. 84). Fig. 85 - (7)Invert assembly and remove Transfer Plate. Beware of loose check balls. Fig. 86 - (8)Remove oil screen (Fig. 86). Fig. 87 - (9)Remove the overdrive clutch (# 5) check valve (Fig. 87) Fig. 88 - (10)Remove separator plate (Fig. 88). Fig. 89 - (11)Remove thermal valve (Fig. 89). Fig. 90 - (12)Remove check balls (Fig. 90). - NOTE: Tag all valve/spring assemblies for reassembly identification. Fig. 91 - (13)Remove dual retainer plate using Tool 6301 (Fig. 91). Fig. 92 - (14)Remove regulator valve spring retainer (Fig. 92). Fig. 93 - (15)Remove the vent reservoir check valve retainer (Fig. 93). Fig. 94 - (16)Remove vent reservoir check valve and spring (Fig. 94). Fig. 95 - (17)Remove remaining retainers as shown in (Fig. 95). Fig. 96 - (18)Remove valves and springs as shown in (Fig. 96). - NOTE: Refer to Cleaning and Inspection for cleaning procedures. ASSEMBLY - (1)Install valves and springs as shown in (Fig. 96). Fig. 97 - (2)Install regulator valve spring retainer (Fig. 97). Fig. 98 - (3)Install dual retainer plate using Tool 6301 (Fig. 98). Fig. 99 - (4)Install vent reservoir check valve and spring (Fig. 99). Fig. 100 - (5)Install the vent reservoir check valve retainer (Fig. 100). Fig. 101 - (6)Verify that all retainers are installed as shown in (Fig. 101). Retainers should be flush or below valve body surface. Fig. 102 - (7)Install check balls into position as shown in (Fig. 102). If necessary, secure them with petrolatum or transmission assembly gel for assembly ease. Fig. 103 - (8)Install thermal valve into transfer plate (Fig. 103). Fig. 104 - (9)Install separator plate to valve body (Fig. 104). Fig. 105 - (10)Install the overdrive clutch (# 5) check valve to separator plate (Fig. 105) Fig. 106 - (11)Install oil screen to separator plate (Fig. 106). Fig. 107 - (12)Install transfer plate to valve body and separator plate. Make sure oil screen and # 5 check valve do not bind (Fig. 107). Fig. 108 - (13)Install twenty-four transfer plate to valve body screws (Fig. 108) and torque to 5 Nm (45 in. lbs.). Fig. 109 - (14)Install 2/4 Accumulator components as shown in (Fig. 109). Fig. 110 - (15)Torque 2/4 Accumulator retainer to 5 Nm (45 in. lbs.) (Fig. 110). Fig. 111 - (16)Install Manual Shaft/Rooster Comb and Transmission Range Sensor (Fig. 111). Fig. 112 - (17)Make sure Manual Valve control pin is contained within the rooster comb slot (Fig. 112). Install Transmission Range Sensor retaining screw (Fig. 112) and torque to 5 Nm (45 in. lbs.). Fig. 113 - (18)Install manual shaft seal (Fig. 113).
2000 | Dodge or Ram Truck | Grand Caravan FWD | V6-3.3L VIN R | Automatic Transmission/Transaxle ¦Service and Repair, Procedures: Standard Service Procedures, Oil Pump Volume Check | Measuring oil pump output volume will determine if sufficient flow to the transmission oil cooler exists, and whether or not an internal transmission failure is present. - Verify that transmission fluid is at the proper level. Refer to Fluid Level and Condition. If adding fluid is necessary, fill to the proper level with Mopar ATF+3 (Automatic Transmission Fluid-Type 7176). The following procedure is to check oil pump output volume: - (1)Disconnect the To cooler line at the oil cooler inlet and place a collecting container under the disconnected line. - CAUTION: With the fluid set at the proper level, fluid collection should not exceed (1) quart or internal damage to the transmission may occur. - (2)Start engine and run at curb idle speed, with the shift selector in neutral. - (3)If one quart of ATF is collected in 20 seconds or less, flow is within acceptable limits. If fluid flow is intermittent or it takes more than 20 seconds to collect one quart of ATF. - (4)Inspect the cooler hose for damage. Replace if necessary. - (5)Connect the To cooler hose to the oil cooler inlet and torque clamp to 2 Nm (20 in. lbs.) torque. - (6)Refill the transaxle to proper level with Mopar ATF+3 (Automatic Transmission Fluid-Type 7176).
2000 | Dodge or Ram Truck | Grand Caravan FWD | V6-3.3L VIN R | Fluid - A/T ¦Service and Repair, Procedures: 40/41TE, Fluid Level and Condition Check | STANDARD PROCEDURE - FLUID LEVEL AND CONDITION CHECK - NOTE: Only transmission fluid of the type labeled Mopar ATF+4 (Automatic Transmission Fluid-Type 9602) should be used in this transaxle. FLUID LEVEL CHECK - The transmission sump has a fluid level indicator (dipstick) to check oil similar to most automatic transmissions. It is located on the left side of the engine. Be sure to wipe all dirt from dipstick handle before removing. - The torque converter fills in both the P Park and N Neutral positions. Place the selector lever in P Park to be sure that the fluid level check is accurate. The engine should be running at idle speed for at least one minute, with the vehicle on level ground. At normal operating temperature (approximately 82°C or 180°F.), the fluid level is correct if it is in the HOT region (cross-hatched area) on the oil level indicator (Fig. 214). The fluid level should be within the WARM range of the dipstick at 70°F fluid temperature. FLUID LEVEL CHECK USING DRB - NOTE: Engine and Transaxle should be at normal operating temperature before performing this procedure. 1. Start engine and apply parking brake. 2. Hook up DRB scan tool and select transmission. 3. Select sensors. 4. Read the transmission temperature value. 5. Compare the fluid temperature value with the fluid temperature chart (Fig. 215). 6. Adjust transmission fluid level shown on the indicator according to the chart. 7. Check transmission for leaks. - Low fluid level can cause a variety of conditions because it allows the pump to take in air along with the fluid. As in any hydraulic system, air bubbles make the fluid spongy, therefore, pressures will be low and build up slowly. - Improper filling can also raise the fluid level too high. When the transaxle has too much fluid, the gears churn up foam and cause the same conditions, which occur with a low fluid level. - In either case, air bubbles can cause overheating and/or fluid oxidation, and varnishing. This can interfere with normal valve, clutch, and accumulator operation. Foaming can also result in fluid escaping from the transaxle vent where it may be mistaken for a leak. FLUID CONDITION - Along with fluid level, it is important to check the condition of the fluid. When the fluid smells burned, and is contaminated with metal or friction material particles, a complete transaxle recondition is probably required. Be sure to examine the fluid on the dipstick closely. If there is any doubt about its condition, drain out a sample for a double check. - Mopar ATF+4 (Automatic Transmission Fluid Type 9602) when new is red in color. The ATF is dyed red so it can be identified from other fluids used in the vehicle such as engine oil or antifreeze. The red color is not permanent and is not an indicator of fluid condition. As the vehicle is driven, the ATF will begin to look darker in color and may eventually become brown. This is normal. A dark brown/black fluid accompanied with a burnt odor and/or deterioration in shift quality may indicate fluid deterioration or transmission component failure. - After the fluid has been checked, seat the dipstick fully to seal out water and dirt.
2000 | Dodge or Ram Truck | Grand Caravan FWD | V6-3.3L VIN R | Automatic Transmission/Transaxle ¦Service and Repair, Procedures: Standard Service Procedures, Fluid Level and Condition Check, 31TH 3 Speed | STANDARD PROCEDURE - FLUID LEVEL AND CONDITION CHECK - NOTE: The transmission and differential sump have a common oil sump with a communicating opening between the two. FLUID LEVEL CHECK - The torque converter fills in both the P Park and N Neutral positions. Place the selector lever in P Park to be sure that the fluid level check is accurate. The engine should be running at idle speed for at least one minute, with the vehicle on level ground. This will assure complete oil level stabilization between differential and transmission. The fluid should be at normal operating temperature (approximately 82°C or 180°F.). The fluid level is correct if it is in the HOT region (crosshatched area) on the fluid level indicator (Fig. 165). - Low fluid level can cause a variety of conditions because it allows the pump to take in air along with the fluid. As in any hydraulic system, air bubbles make the fluid spongy, therefore, pressures will be low and build up slowly. - Improper filling can also raise the fluid level too high. When the transaxle has too much fluid, the gears churn up foam and cause the same conditions, which occur with a low fluid level. - In either case, the air bubbles can cause overheating, fluid oxidation, and varnishing. This can interfere with normal valve, clutch, and servo operation. Foaming can also result in fluid escaping from the transaxle dipstick where it may be mistaken for a leak. - Along with fluid level, it is important to check the condition of the fluid. When the fluid smells burned, and is contaminated with metal or friction material particles, a complete transaxle overhaul is needed. Be sure to examine the fluid on the dipstick closely. If there is any doubt about its condition, drain out a sample for a double check. FLUID CONDITION - Along with fluid level, it is important to check the condition of the fluid. When the fluid smells burned, and is contaminated with metal or friction material particles, a complete transaxle recondition is needed. Be sure to examine the fluid on the dipstick closely. If there is any doubt about its condition, drain out a sample for a double check. - Mopar ATF +4 (Automatic Transmission Fluid Type 9602) when new is red in color. The ATF is dyed red so it can be identified from other fluids used in the vehicle such as engine oil or antifreeze. The red color is not permanent and is not an indicator of fluid condition. As the vehicle is driven, the ATF will begin to look darker in color and may eventually become brown. This is normal. ATF +4 also has a unique odor that may change with age. Consequently, odor and color cannot be used to indicate the fluid condition or the need for a fluid change. - After the fluid has been checked, seat the dipstick fully to seal out water and dirt.
2000 | Dodge or Ram Truck | Grand Caravan FWD | V6-3.3L VIN R | Automatic Transmission/Transaxle ¦Service and Repair, Procedures: Standard Service Procedures, Fluid Level and Condition Check, 41TE 4 Speed | STANDARD PROCEDURE - FLUID LEVEL AND CONDITION CHECK - NOTE: Only transmission fluid of the type labeled Mopar ATF +4 (Automatic Transmission Fluid-Type 9602) should be used in this transaxle. FLUID LEVEL CHECK - The transmission sump has a fluid level indicator (dipstick) to check oil similar to most automatic transmissions. It is located on the left side of the engine. Be sure to wipe all dirt from dipstick handle before removing. - The torque converter fills in both the P Park and N Neutral positions. Place the selector lever in P Park to be sure that the fluid level check is accurate. The engine should be running at idle speed for at least one minute, with the vehicle on level ground. At normal operating temperature (approximately 82°C or 180°F.), the fluid level is correct if it is in the HOT region (cross-hatched area) on the oil level indicator (Fig. 214). The fluid level should be within the WARM range of the dipstick at 70°F fluid temperature. FLUID LEVEL CHECK USING DRB - NOTE: Engine and Transaxle should be at normal operating temperature before performing this procedure. 1. Start engine and apply parking brake. 2. Hook up DRB scan tool and select transmission. 3. Select sensors. 4. Read the transmission temperature value. 5. Compare the fluid temperature value with the fluid temperature chart (Fig. 215). 6. Adjust transmission fluid level shown on the indicator according to the chart. 7. Check transmission for leaks. - Low fluid level can cause a variety of conditions because it allows the pump to take in air along with the fluid. As in any hydraulic system, air bubbles make the fluid spongy, therefore, pressures will be low and build up slowly. - Improper filling can also raise the fluid level too high. When the transaxle has too much fluid, the gears churn up foam and cause the same conditions, which occur with a low fluid level. - In either case, air bubbles can cause overheating and/or fluid oxidation, and varnishing. This can interfere with normal valve, clutch, and accumulator operation. Foaming can also result in fluid escaping from the transaxle vent where it may be mistaken for a leak. FLUID CONDITION - Along with fluid level, it is important to check the condition of the fluid. When the fluid smells burned, and is contaminated with metal or friction material particles, a complete transaxle recondition is probably required. Be sure to examine the fluid on the dipstick closely. If there is any doubt about its condition, drain out a sample for a double check. - Mopar ATF +4 (Automatic Transmission Fluid Type 9602) when new is red in color. The ATF is dyed red so it can be identified from other fluids used in the vehicle such as engine oil or antifreeze. The red color is not permanent and is not an indicator of fluid condition. As the vehicle is driven, the ATF will begin to look darker in color and may eventually become brown. This is normal. ATF +4 also has a unique odor that may change with age. Consequently, odor and color cannot be used to indicate the fluid condition or the need for a fluid change. - After the fluid has been checked, seat the dipstick fully to seal out water and dirt.
2000 | Dodge or Ram Truck | Grand Caravan FWD | V6-3.8L VIN L | Vacuum Brake Booster ¦Service and Repair, Procedures | REMOVAL CAUTION: Reserve vacuum in the booster must be pumped down (removed) before removing master cylinder from vacuum booster. This is necessary to prevent the vacuum booster from sucking in any contamination as the master cylinder is removed. This can be done simply by pumping the brake pedal, with the vehicle's engine not running, until a firm feeling brake pedal is achieved. 1. With engine not running, pump the brake pedal until a firm pedal is achieved (4 5 strokes). 2. Remove both battery cables from battery. 3. Remove the battery thermal guard and the battery from the battery tray. 4. Remove the air inlet resonator and hoses as an assembly from the throttle body and air cleaner housing. 5. If vehicle is equipped with speed control, unplug wiring harness connector from the speed control servo. Then disconnect vacuum lines from the speed control servo and vacuum reservoir on battery tray. 6. Remove bolt attaching the speed control servo bracket to the battery tray. Slide the bracket forward to unhook it from the battery tray and remove. 7. Remove the 2 bolts and the nut attaching the battery tray to the body of the vehicle. 8. Remove the wiring harness connector from the EGR valve transducer. 9. Remove wiring harness connectors from throttle position sensor and AIS motor on throttle body. 10. Remove the 2 bolts attaching the throttle body to the intake manifold and the clip attaching the wiring harness to the throttle cable bracket. Then remove the throttle body and throttle cable bracket as an assembly from the intake manifold. 11. Remove wiring harness connector from brake fluid level sensor in master cylinder fluid reservoir. 12. Clean the area where the master cylinder assembly attaches to the power brake booster. Use only a solvent such as Mopar Brake Parts Cleaner or an equivalent. 13. Remove clip, attaching drain hose for wiper module to brake tube at master cylinder. Remove drain hose from wiper module. Remove the 2 nuts, attaching the master cylinder to the vacuum booster . - NOTE: It is not necessary to remove the brake tubes from the master cylinder when removing the master cylinder from the vacuum booster. 14. Remove master cylinder and brake tubes as an assembly from the vacuum booster. When master cylinder is removed, lay it out of the way on top of the left motor mount 15. Remove the EGR Valve and the vacuum transducer as an assembly from the intake manifold. 16. Disconnect vacuum hose from check valve located on vacuum booster. DO NOT REMOVE CHECK VALVE FROM POWER BRAKE BOOSTER. 17. Locate the vacuum booster input rod to brake pedal connection under the instrument panel. Position a small screwdriver between the center tang on the power brake booster input rod to brake pedal pin retaining clip. 18. Rotate screwdriver enough to allow retaining clip center tang to pass over end of brake pedal pin. Then pull retaining clip off brake pedal pin. Discard retaining clip. It is not to be reused. Replace only with a new retaining clip when assembling. 19. Remove the 4 nuts attaching the power brake vacuum booster to the dash panel. Nuts are accessible from under dash panel in area of the steering column and pedal bracket assembly. 20. From outside the vehicle, slide power brake vacuum booster forward until its mounting studs clear dash panel. Then tilt the booster up and toward the center of vehicle to remove. - CAUTION: Do not attempt to disassemble the power brake vacuum booster it is to be serviced ONLY as a complete assembly. INSTALLATION CAUTION: When installing the power brake vacuum booster in the vehicle be sure the heater hoses do not become trapped between the booster and the dash panel of the vehicle. 1. Position vacuum booster on dash panel using the reverse procedure of its removal. 2. Install the 4 nuts mounting the vacuum booster to the dash panel. Tighten the 4 mounting nuts to a torque of 29 Nm (250 inch lbs.). 3. Using lubriplate, or an equivalent, coat the surface of the brake pedal pin where it contacts the vacuum booster input rod. - CAUTION: When installing the brake pedal pin on the power brake vacuum booster input rod, do not re-use the old retaining clip. 4. Install vacuum booster input rod on brake pedal pin and install a NEW retaining clip. 5. Connect the vacuum hose on the check valve in the power brake vacuum booster. 6. Install EGR Valve and vacuum transducer on the intake manifold. Install and tighten the 2 EGR valve mounting bolts to a torque of 22 Nm (200 inch lbs.). - CAUTION: The master cylinder is used to create the seal for holding vacuum in the vacuum booster. The vacuum seal on the master cylinder MUST be replaced with a NEW seal whenever the master cylinder is removed from the vacuum booster. - CAUTION: When removing the vacuum seal from the master cylinder do not use a sharp tool. 7. Using a soft tool such as a trim stick, remove the vacuum seal from the master cylinder mounting flange. 8. Install a NEW vacuum seal on mounting flange of the master cylinder. 9. Position master cylinder on studs of vacuum booster, aligning push rod on vacuum booster with master cylinder piston. 10. Install the 2 nuts mounting the master cylinder to the vacuum booster. Tighten both mounting nuts to a torque of 25 Nm (225 inch lbs.). 11. Install the wiper module drain hose on the wiper module. Install the tie strap attaching the wiper module drain hose to brake tube at the master cylinder. Tie strap should be loosely tightened so as not to collapse the wiper module drain hose. 12. Install the wiring harness connector on the brake fluid level sensor in the master cylinder fluid reservoir. 13. Install the throttle body and throttle cable bracket on the intake manifold. Install the 2 bolts attaching the throttle body to the intake manifold and tighten to a torque of 25 Nm (225 inch lbs.) Install clip attaching the wiring harness to the throttle cable bracket. 14. Install the wiring harness connectors on the throttle position sensor and the AIS motor on throttle body. 15. Install the wiring harness connector on the EGR valve transducer. 16. Install the battery tray. Install the 2 bolts and the nut attaching the battery tray to the vehicle. Tighten the 2 bolts and the nut to a torque of 14 Nm (125 inch lbs.). 17. If vehicle is equipped with speed control, install the speed control servo and bracket on the battery tray. Install and securely tighten bolt attaching bracket to battery tray. 18. If vehicle is equipped with speed control, install the wiring harness connector on the speed control servo. Then connect the vacuum lines onto the speed control servo and vacuum reservoir on battery tray. 19. Install the air inlet resonator and hoses as an assembly on the throttle body and air cleaner housing. Securely tighten hose clamp at air cleaner housing and throttle body. 20. Install the battery and the battery thermal guard. 21. Install the battery cables on the battery. 22. Check the operation of the stop lamp switch and adjust if necessary.
2000 | Dodge or Ram Truck | Grand Caravan FWD | V6-3.8L VIN L | Valve ¦Service and Repair, Procedures: Removal and Installation | REMOVAL 1. With cylinder head removed, compress valve springs using Valve Spring Compressor Tool C-3422-B with adapter 6412. 2. Remove valve retaining locks, valve spring retainers, valve stem seals and valve springs. 3. Before removing valves, remove any burrs from valve stem lock grooves to prevent damage to the valve guides. Identify valves to insure installation in original location. VALVE INSTALLATION 1. Coat valve stems with clean engine oil and insert them in cylinder head. Fig. 64 2. Check valve tip to spring seat dimensions A after grinding the valve seats or faces. Grind valve tip to give 49.541 to 51.271 mm (1.950 to 2.018 inch) over spring seat when installed in the head (Fig. 64). Check valve tip for scoring, if necessary, the tip chamfer should be reground to prevent seal damage when the valve is installed. Fig. 65 3. Install valve spring seat spacer on head (Fig. 65). 4. Install new cup seals on all valve stems and over valve guides (Fig. 64). Install valve springs and valve retainers (Fig. 65). 5. Compress valve springs with Valve Spring Compressor Tool C-3422-B, with adapter 6412 install locks and release tool. If valves and/or seats are reground, measure the installed height of springs dimension B. make sure measurements are taken from top of spring seat to the bottom surface of spring retainer. If height is greater than 1-19/32 inches, (40.6 mm), install a 1/32 inch (0.794 mm) spacer in head counterbore to bring spring height back to normal 1-17/32 to 1-19/32 inch (39.1 to 40.6 mm).
2000 | Dodge or Ram Truck | Grand Caravan FWD | V6-3.8L VIN L | Cooling System ¦Service and Repair, Procedures: Coolant Level Check | Do not remove radiator cap for routine coolant level inspections. - The coolant reserve system provides a quick visual method for determining the coolant level without removing the radiator cap. With the engine cold and not running, simply observe the level of the coolant in the recovery/reserve container. The coolant level should be between the MIN and MAX marks.
2000 | Dodge or Ram Truck | Grand Caravan FWD | V6-3.8L VIN L | Fuel Tank ¦Service and Repair, Procedures: Fuel Tank Draining | 1. Release fuel system pressure, refer to the Fuel System Release Procedure. - See: Fuel Pressure Release 2. Insert a 1/4 inch siphon (max. O. D. 5/16) hose from a portable fuel siphoning tank through the fuel filler neck opening into the fuel tank. Hose most have a 30 degree angle cut on the end to bypass the check valve in the end of the filler neck. Refer to the siphoning tank's Manufacturing Instructions. - See: Fuel Tank 3. Drain fuel from fuel tank into siphoning tank.
2000 | Dodge or Ram Truck | Grand Caravan FWD | V6-3.8L VIN L | Valve Spring ¦Service and Repair, Procedures: Off Vehicle Service | REMOVAL 1. With cylinder head removed, compress valve springs using Valve Spring Compressor Tool C-3422-B with adapter 6412. 2. Remove valve retaining locks, valve spring retainers, valve stem seals and valve springs. 3. Before removing valves, remove any burrs from valve stem lock grooves to prevent damage to the valve guides. Identify valves to insure installation in original location. VALVE INSTALLATION 1. Coat valve stems with clean engine oil and insert them in cylinder head. Fig. 64 2. Check valve tip to spring seat dimensions A after grinding the valve seats or faces. Grind valve tip to give 49.541 to 51.271 mm (1.950 to 2.018 inch) over spring seat when installed in the head (Fig. 64). Check valve tip for scoring, if necessary, the tip chamfer should be reground to prevent seal damage when the valve is installed. Fig. 65 3. Install valve spring seat spacer on head (Fig. 65). 4. Install new cup seals on all valve stems and over valve guides (Fig. 64). Install valve springs and valve retainers (Fig. 65). 5. Compress valve springs with Valve Spring Compressor Tool C-3422-B, with adapter 6412 install locks and release tool. If valves and/or seats are reground, measure the installed height of springs dimension B. make sure measurements are taken from top of spring seat to the bottom surface of spring retainer. If height is greater than 1-19/32 inches, (40.6 mm), install a 1/32 inch (0.794 mm) spacer in head counterbore to bring spring height back to normal 1-17/32 to 1-19/32 inch (39.1 to 40.6 mm).
2000 | Dodge or Ram Truck | Grand Caravan FWD | V6-3.8L VIN L | Automatic Transmission/Transaxle ¦Service and Repair, Procedures: 40/41TE, Overhaul (Subassemblies), Valve Body | DISASSEMBLY Fig. 79 - (1)Remove manual shaft seal (Fig. 79). Fig. 80 - (2)Remove Transmission Range Sensor retaining screw (Fig. 80). Fig. 81 - (3)Remove Manual Shaft/Rooster Comb and Transmission Range Sensor (Fig. 81). Fig. 82 - (4)Remove 2/4 Accumulator Retaining Plate (Fig. 82). Fig. 83 - (5)Remove 2/4 Accumulator components as shown in (Fig. 83). Fig. 84 - (6)Remove Valve Body to Transfer Plate screws (Fig. 84). Fig. 85 - (7)Invert assembly and remove Transfer Plate. Beware of loose check balls. Fig. 86 - (8)Remove oil screen (Fig. 86). Fig. 87 - (9)Remove the overdrive clutch (# 5) check valve (Fig. 87) Fig. 88 - (10)Remove separator plate (Fig. 88). Fig. 89 - (11)Remove thermal valve (Fig. 89). Fig. 90 - (12)Remove check balls (Fig. 90). - NOTE: Tag all valve/spring assemblies for reassembly identification. Fig. 91 - (13)Remove dual retainer plate using Tool 6301 (Fig. 91). Fig. 92 - (14)Remove regulator valve spring retainer (Fig. 92). Fig. 93 - (15)Remove the vent reservoir check valve retainer (Fig. 93). Fig. 94 - (16)Remove vent reservoir check valve and spring (Fig. 94). Fig. 95 - (17)Remove remaining retainers as shown in (Fig. 95). Fig. 96 - (18)Remove valves and springs as shown in (Fig. 96). - NOTE: Refer to Cleaning and Inspection for cleaning procedures. ASSEMBLY - (1)Install valves and springs as shown in (Fig. 96). Fig. 97 - (2)Install regulator valve spring retainer (Fig. 97). Fig. 98 - (3)Install dual retainer plate using Tool 6301 (Fig. 98). Fig. 99 - (4)Install vent reservoir check valve and spring (Fig. 99). Fig. 100 - (5)Install the vent reservoir check valve retainer (Fig. 100). Fig. 101 - (6)Verify that all retainers are installed as shown in (Fig. 101). Retainers should be flush or below valve body surface. Fig. 102 - (7)Install check balls into position as shown in (Fig. 102). If necessary, secure them with petrolatum or transmission assembly gel for assembly ease. Fig. 103 - (8)Install thermal valve into transfer plate (Fig. 103). Fig. 104 - (9)Install separator plate to valve body (Fig. 104). Fig. 105 - (10)Install the overdrive clutch (# 5) check valve to separator plate (Fig. 105) Fig. 106 - (11)Install oil screen to separator plate (Fig. 106). Fig. 107 - (12)Install transfer plate to valve body and separator plate. Make sure oil screen and # 5 check valve do not bind (Fig. 107). Fig. 108 - (13)Install twenty-four transfer plate to valve body screws (Fig. 108) and torque to 5 Nm (45 in. lbs.). Fig. 109 - (14)Install 2/4 Accumulator components as shown in (Fig. 109). Fig. 110 - (15)Torque 2/4 Accumulator retainer to 5 Nm (45 in. lbs.) (Fig. 110). Fig. 111 - (16)Install Manual Shaft/Rooster Comb and Transmission Range Sensor (Fig. 111). Fig. 112 - (17)Make sure Manual Valve control pin is contained within the rooster comb slot (Fig. 112). Install Transmission Range Sensor retaining screw (Fig. 112) and torque to 5 Nm (45 in. lbs.). Fig. 113 - (18)Install manual shaft seal (Fig. 113).
2000 | Dodge or Ram Truck | Grand Caravan FWD | V6-3.8L VIN L | Engine ¦Service and Repair, Procedures: On-Vehicle Service, Engine Oil Level Check | Checking Oil Level - To assure proper engine lubrication, the engine oil must be maintained at the correct level. Check the oil level at regular intervals, such as every fuel stop. Fig. 8 - The best time to check the oil level is about 5 minutes after a fully warmed-up engine is shut off, or before starting the vehicle after it has sat overnight. Refer to (Fig. 8), for engine oil fill and dipstick locations. Fig. 9 - Checking the oil while the vehicle is on level ground, will improve the accuracy of the oil level readings. For the, 3.3/3.8L engines, maintain the oil level between the MIN and MAX markings on the dipstick (Fig. 9). Adding one quart of oil when the reading is at the MIN mark will result in a MAX reading on these engines.
2000 | Dodge or Ram Truck | Grand Caravan FWD | V6-3.8L VIN L | Heating and Air Conditioning ¦Service and Repair, Procedures: System Leak Checking | WARNING: R-134a SERVICE EQUIPMENT OR VEHICLE A/C SYSTEM SHOULD NOT BE PRESSURE TESTED OR LEAK TESTED WITH COMPRESSED AIR. SOME MIXTURES OF AIR/R-134a HAVE BEEN SHOWN TO BE COMBUSTIBLE AT ELEVATED PRESSURES. THESE MIXTURES ARE POTENTIALLY DANGEROUS AND MAY RESULT IN FIRE OR EXPLOSION CAUSING INJURY OR PROPERTY DAMAGE. If the A/C system is not cooling properly, determine if the refrigerant system is fully charged with R-134a. This is accomplished by performing a system Charge Level-Check or Fill. If while performing this test A/C liquid line pressure is less than 207 kPa (30 psi) proceed to Empty Refrigerant System Leak Test. If liquid line pressure is greater than 207 kPa (30 psi) proceed to low refrigerant level leak test. If the refrigerant system is empty or low in refrigerant charge, a leak at any line fitting or component seal is likely. A review of the fittings, lines and components for oily residue is an indication of the leak location. To detect a leak in the refrigerant system, perform one of the following procedures as indicated by the symptoms. WARNING: AVOID BREATHING A/C REFRIGERANT AND LUBRICANT VAPOR OR MIST. EXPOSURE MAY IRRITATE EYES, NOSE AND THROAT. USE ONLY APPROVED SERVICE EQUIPMENT MEETING SAE REQUIREMENTS TO DISCHARGE R-134a SYSTEM. IF ACCIDENTAL SYSTEM DISCHARGE OCCURS, VENTILATE WORK AREA BEFORE RESUMING SERVICE. Empty Refrigerant System Leak Test 1. Evacuate the refrigerant system to the lowest degree of vacuum possible (about 28 in Hg.). Determine if the system holds a vacuum for 15 minutes. If vacuum is held, a leak is probably not present. If system will not maintain vacuum level, proceed with this procedure. 2. Prepare a 0.284 Kg. (10 oz.) refrigerant charge to be injected into the system. 3. Connect and dispense 0.284 Kg. (10 oz.) of refrigerant into the evacuated refrigerant system. 4. Proceed to step two of Low Refrigerant Level Leak Test. Low Refrigerant Level Leak Test 1. Determine if there is any (R-134a) refrigerant in the system. Use the scan tool (DRB III) under the menu Systems Sensors-A/C Pressure test or pressure gauge liquid line temperature partial charge check. See system charge level check or fill for procedure. 2. Position the vehicle in a wind free work area. This will aid in detecting small leaks. 3. Bring the refrigerant system up to operating temperature and pressure. This is done by allowing the engine to run for five minutes with the system set to the following: + Transaxle in Park + Engine Idling at 700 rpm + A/C Controls Set in 100 percent outside air + Full Panel Mode + Blower motor ON HIGH + A/C in the ON position + Front Windows Open. + Rear Air Off (If Equipped) - CAUTION: A leak detector designed for R-12 refrigerant will not detect leaks in a R-134a refrigerant system. 4. Shut OFF the vehicle and wait 2 to 7 minutes. Then use an Electronic Leak Detector that is designed to detect R-134a type refrigerant and search for leaks. Fittings, lines, or components that appear to be oily usually indicates a refrigerant leak. To inspect the evaporator core for leaks, insert the leak detector probe into the recirculating air door opening or a heat duct. - If a thorough leak check has been completed without indication of a leak, proceed to System Charge Level-Check or Fill.
2000 | Dodge or Ram Truck | Grand Caravan FWD | V6-3.8L VIN L | Leak Detection Pump ¦Service and Repair, Procedures: Leak Detection Pump Replacement | REMOVAL Fig. 9 Leak Detection Pump - The Leak Detection Pump (LDP) is located under the driver's side in the cast cradle under the steering gear. 1. Raise and support vehicle on a hoist. Fig. 10 Leak Detection Pump Connector Lock 2. Push locking tab on connector to unlock. 3. Push down on connector latch and pull connector from pump. 4. Remove hoses. 5. Remove bolts holding LDP and bracket to cradle. 6. Remove bracket from LDP. INSTALLATION 1. Install LDP to bracket. 2. Install LDP and bracket to cradle. Torque bolts to 9.5 14 Nm (85 125 in. lbs.). Before installing hoses to LDP, make sure they are not cracked or split. If a hose leaks, it will cause the Check Engine Lamp to illuminate. 3. Install hoses to LDP. 4. Plug electrical connector into LDP. 5. Push connector locking tab into place. 6. Lower vehicle. 7. Using DRB scan tool, verify proper operation of LDP.
2000 | Dodge or Ram Truck | Grand Caravan FWD | V6-3.8L VIN L | Valve Body ¦Service and Repair, Procedures: 41TE Automatic Transaxle, Disassembly and Assembly | DISASSEMBLY Fig. 79 - (1)Remove manual shaft seal (Fig. 79). Fig. 80 - (2)Remove Transmission Range Sensor retaining screw (Fig. 80). Fig. 81 - (3)Remove Manual Shaft/Rooster Comb and Transmission Range Sensor (Fig. 81). Fig. 82 - (4)Remove 2/4 Accumulator Retaining Plate (Fig. 82). Fig. 83 - (5)Remove 2/4 Accumulator components as shown in (Fig. 83). Fig. 84 - (6)Remove Valve Body to Transfer Plate screws (Fig. 84). Fig. 85 - (7)Invert assembly and remove Transfer Plate. Beware of loose check balls. Fig. 86 - (8)Remove oil screen (Fig. 86). Fig. 87 - (9)Remove the overdrive clutch (# 5) check valve (Fig. 87) Fig. 88 - (10)Remove separator plate (Fig. 88). Fig. 89 - (11)Remove thermal valve (Fig. 89). Fig. 90 - (12)Remove check balls (Fig. 90). - NOTE: Tag all valve/spring assemblies for reassembly identification. Fig. 91 - (13)Remove dual retainer plate using Tool 6301 (Fig. 91). Fig. 92 - (14)Remove regulator valve spring retainer (Fig. 92). Fig. 93 - (15)Remove the vent reservoir check valve retainer (Fig. 93). Fig. 94 - (16)Remove vent reservoir check valve and spring (Fig. 94). Fig. 95 - (17)Remove remaining retainers as shown in (Fig. 95). Fig. 96 - (18)Remove valves and springs as shown in (Fig. 96). - NOTE: Refer to Cleaning and Inspection for cleaning procedures. ASSEMBLY - (1)Install valves and springs as shown in (Fig. 96). Fig. 97 - (2)Install regulator valve spring retainer (Fig. 97). Fig. 98 - (3)Install dual retainer plate using Tool 6301 (Fig. 98). Fig. 99 - (4)Install vent reservoir check valve and spring (Fig. 99). Fig. 100 - (5)Install the vent reservoir check valve retainer (Fig. 100). Fig. 101 - (6)Verify that all retainers are installed as shown in (Fig. 101). Retainers should be flush or below valve body surface. Fig. 102 - (7)Install check balls into position as shown in (Fig. 102). If necessary, secure them with petrolatum or transmission assembly gel for assembly ease. Fig. 103 - (8)Install thermal valve into transfer plate (Fig. 103). Fig. 104 - (9)Install separator plate to valve body (Fig. 104). Fig. 105 - (10)Install the overdrive clutch (# 5) check valve to separator plate (Fig. 105) Fig. 106 - (11)Install oil screen to separator plate (Fig. 106). Fig. 107 - (12)Install transfer plate to valve body and separator plate. Make sure oil screen and # 5 check valve do not bind (Fig. 107). Fig. 108 - (13)Install twenty-four transfer plate to valve body screws (Fig. 108) and torque to 5 Nm (45 in. lbs.). Fig. 109 - (14)Install 2/4 Accumulator components as shown in (Fig. 109). Fig. 110 - (15)Torque 2/4 Accumulator retainer to 5 Nm (45 in. lbs.) (Fig. 110). Fig. 111 - (16)Install Manual Shaft/Rooster Comb and Transmission Range Sensor (Fig. 111). Fig. 112 - (17)Make sure Manual Valve control pin is contained within the rooster comb slot (Fig. 112). Install Transmission Range Sensor retaining screw (Fig. 112) and torque to 5 Nm (45 in. lbs.). Fig. 113 - (18)Install manual shaft seal (Fig. 113).
2000 | Dodge or Ram Truck | Grand Caravan FWD | V6-3.8L VIN L | Automatic Transmission/Transaxle ¦Service and Repair, Procedures: Standard Service Procedures, Oil Pump Volume Check | Measuring oil pump output volume will determine if sufficient flow to the transmission oil cooler exists, and whether or not an internal transmission failure is present. - Verify that transmission fluid is at the proper level. Refer to Fluid Level and Condition. If adding fluid is necessary, fill to the proper level with Mopar ATF+3 (Automatic Transmission Fluid-Type 7176). The following procedure is to check oil pump output volume: - (1)Disconnect the To cooler line at the oil cooler inlet and place a collecting container under the disconnected line. - CAUTION: With the fluid set at the proper level, fluid collection should not exceed (1) quart or internal damage to the transmission may occur. - (2)Start engine and run at curb idle speed, with the shift selector in neutral. - (3)If one quart of ATF is collected in 20 seconds or less, flow is within acceptable limits. If fluid flow is intermittent or it takes more than 20 seconds to collect one quart of ATF. - (4)Inspect the cooler hose for damage. Replace if necessary. - (5)Connect the To cooler hose to the oil cooler inlet and torque clamp to 2 Nm (20 in. lbs.) torque. - (6)Refill the transaxle to proper level with Mopar ATF+3 (Automatic Transmission Fluid-Type 7176).
2000 | Dodge or Ram Truck | Grand Caravan FWD | V6-3.8L VIN L | Fluid - A/T ¦Service and Repair, Procedures: 40/41TE, Fluid Level and Condition Check | STANDARD PROCEDURE - FLUID LEVEL AND CONDITION CHECK - NOTE: Only transmission fluid of the type labeled Mopar ATF+4 (Automatic Transmission Fluid-Type 9602) should be used in this transaxle. FLUID LEVEL CHECK - The transmission sump has a fluid level indicator (dipstick) to check oil similar to most automatic transmissions. It is located on the left side of the engine. Be sure to wipe all dirt from dipstick handle before removing. - The torque converter fills in both the P Park and N Neutral positions. Place the selector lever in P Park to be sure that the fluid level check is accurate. The engine should be running at idle speed for at least one minute, with the vehicle on level ground. At normal operating temperature (approximately 82°C or 180°F.), the fluid level is correct if it is in the HOT region (cross-hatched area) on the oil level indicator (Fig. 214). The fluid level should be within the WARM range of the dipstick at 70°F fluid temperature. FLUID LEVEL CHECK USING DRB - NOTE: Engine and Transaxle should be at normal operating temperature before performing this procedure. 1. Start engine and apply parking brake. 2. Hook up DRB scan tool and select transmission. 3. Select sensors. 4. Read the transmission temperature value. 5. Compare the fluid temperature value with the fluid temperature chart (Fig. 215). 6. Adjust transmission fluid level shown on the indicator according to the chart. 7. Check transmission for leaks. - Low fluid level can cause a variety of conditions because it allows the pump to take in air along with the fluid. As in any hydraulic system, air bubbles make the fluid spongy, therefore, pressures will be low and build up slowly. - Improper filling can also raise the fluid level too high. When the transaxle has too much fluid, the gears churn up foam and cause the same conditions, which occur with a low fluid level. - In either case, air bubbles can cause overheating and/or fluid oxidation, and varnishing. This can interfere with normal valve, clutch, and accumulator operation. Foaming can also result in fluid escaping from the transaxle vent where it may be mistaken for a leak. FLUID CONDITION - Along with fluid level, it is important to check the condition of the fluid. When the fluid smells burned, and is contaminated with metal or friction material particles, a complete transaxle recondition is probably required. Be sure to examine the fluid on the dipstick closely. If there is any doubt about its condition, drain out a sample for a double check. - Mopar ATF+4 (Automatic Transmission Fluid Type 9602) when new is red in color. The ATF is dyed red so it can be identified from other fluids used in the vehicle such as engine oil or antifreeze. The red color is not permanent and is not an indicator of fluid condition. As the vehicle is driven, the ATF will begin to look darker in color and may eventually become brown. This is normal. A dark brown/black fluid accompanied with a burnt odor and/or deterioration in shift quality may indicate fluid deterioration or transmission component failure. - After the fluid has been checked, seat the dipstick fully to seal out water and dirt.
2000 | Dodge or Ram Truck | Grand Caravan FWD | V6-3.8L VIN L | Automatic Transmission/Transaxle ¦Service and Repair, Procedures: Standard Service Procedures, Fluid Level and Condition Check, 31TH 3 Speed | STANDARD PROCEDURE - FLUID LEVEL AND CONDITION CHECK - NOTE: The transmission and differential sump have a common oil sump with a communicating opening between the two. FLUID LEVEL CHECK - The torque converter fills in both the P Park and N Neutral positions. Place the selector lever in P Park to be sure that the fluid level check is accurate. The engine should be running at idle speed for at least one minute, with the vehicle on level ground. This will assure complete oil level stabilization between differential and transmission. The fluid should be at normal operating temperature (approximately 82°C or 180°F.). The fluid level is correct if it is in the HOT region (crosshatched area) on the fluid level indicator (Fig. 165). - Low fluid level can cause a variety of conditions because it allows the pump to take in air along with the fluid. As in any hydraulic system, air bubbles make the fluid spongy, therefore, pressures will be low and build up slowly. - Improper filling can also raise the fluid level too high. When the transaxle has too much fluid, the gears churn up foam and cause the same conditions, which occur with a low fluid level. - In either case, the air bubbles can cause overheating, fluid oxidation, and varnishing. This can interfere with normal valve, clutch, and servo operation. Foaming can also result in fluid escaping from the transaxle dipstick where it may be mistaken for a leak. - Along with fluid level, it is important to check the condition of the fluid. When the fluid smells burned, and is contaminated with metal or friction material particles, a complete transaxle overhaul is needed. Be sure to examine the fluid on the dipstick closely. If there is any doubt about its condition, drain out a sample for a double check. FLUID CONDITION - Along with fluid level, it is important to check the condition of the fluid. When the fluid smells burned, and is contaminated with metal or friction material particles, a complete transaxle recondition is needed. Be sure to examine the fluid on the dipstick closely. If there is any doubt about its condition, drain out a sample for a double check. - Mopar ATF +4 (Automatic Transmission Fluid Type 9602) when new is red in color. The ATF is dyed red so it can be identified from other fluids used in the vehicle such as engine oil or antifreeze. The red color is not permanent and is not an indicator of fluid condition. As the vehicle is driven, the ATF will begin to look darker in color and may eventually become brown. This is normal. ATF +4 also has a unique odor that may change with age. Consequently, odor and color cannot be used to indicate the fluid condition or the need for a fluid change. - After the fluid has been checked, seat the dipstick fully to seal out water and dirt.
2000 | Dodge or Ram Truck | Grand Caravan FWD | V6-3.8L VIN L | Automatic Transmission/Transaxle ¦Service and Repair, Procedures: Standard Service Procedures, Fluid Level and Condition Check, 41TE 4 Speed | STANDARD PROCEDURE - FLUID LEVEL AND CONDITION CHECK - NOTE: Only transmission fluid of the type labeled Mopar ATF +4 (Automatic Transmission Fluid-Type 9602) should be used in this transaxle. FLUID LEVEL CHECK - The transmission sump has a fluid level indicator (dipstick) to check oil similar to most automatic transmissions. It is located on the left side of the engine. Be sure to wipe all dirt from dipstick handle before removing. - The torque converter fills in both the P Park and N Neutral positions. Place the selector lever in P Park to be sure that the fluid level check is accurate. The engine should be running at idle speed for at least one minute, with the vehicle on level ground. At normal operating temperature (approximately 82°C or 180°F.), the fluid level is correct if it is in the HOT region (cross-hatched area) on the oil level indicator (Fig. 214). The fluid level should be within the WARM range of the dipstick at 70°F fluid temperature. FLUID LEVEL CHECK USING DRB - NOTE: Engine and Transaxle should be at normal operating temperature before performing this procedure. 1. Start engine and apply parking brake. 2. Hook up DRB scan tool and select transmission. 3. Select sensors. 4. Read the transmission temperature value. 5. Compare the fluid temperature value with the fluid temperature chart (Fig. 215). 6. Adjust transmission fluid level shown on the indicator according to the chart. 7. Check transmission for leaks. - Low fluid level can cause a variety of conditions because it allows the pump to take in air along with the fluid. As in any hydraulic system, air bubbles make the fluid spongy, therefore, pressures will be low and build up slowly. - Improper filling can also raise the fluid level too high. When the transaxle has too much fluid, the gears churn up foam and cause the same conditions, which occur with a low fluid level. - In either case, air bubbles can cause overheating and/or fluid oxidation, and varnishing. This can interfere with normal valve, clutch, and accumulator operation. Foaming can also result in fluid escaping from the transaxle vent where it may be mistaken for a leak. FLUID CONDITION - Along with fluid level, it is important to check the condition of the fluid. When the fluid smells burned, and is contaminated with metal or friction material particles, a complete transaxle recondition is probably required. Be sure to examine the fluid on the dipstick closely. If there is any doubt about its condition, drain out a sample for a double check. - Mopar ATF +4 (Automatic Transmission Fluid Type 9602) when new is red in color. The ATF is dyed red so it can be identified from other fluids used in the vehicle such as engine oil or antifreeze. The red color is not permanent and is not an indicator of fluid condition. As the vehicle is driven, the ATF will begin to look darker in color and may eventually become brown. This is normal. ATF +4 also has a unique odor that may change with age. Consequently, odor and color cannot be used to indicate the fluid condition or the need for a fluid change. - After the fluid has been checked, seat the dipstick fully to seal out water and dirt.
2000 | Dodge or Ram Truck | RAM 1500 Truck 2WD | V6-3.9L VIN X | Vacuum Brake Booster ¦Service and Repair, Procedures | REMOVAL 1. Remove brake lines from the master cylinder. 2. Remove mounting nuts from the master cylinder. 3. Remove the master cylinder. 4. Disconnect vacuum hose at booster check valve. 5. Remove knee bolster for access to brake pedal. 6. Remove clip and washer securing booster push rod to brake pedal and slid rod off pedal. 7. Remove the booster mounting nuts . 8. Remove the booster from the engine compartment. INSTALLATION - CAUTION: Never carry the booster by the input rod. This may damage the booster. 1. Position booster on engine compartment dash panel. 2. Install the booster mounting nuts and tighten to 28 Nm (21 ft. lbs.). 3. Connect booster push rod to brake pedal and install the washer and clip. 4. Install knee bolster. 5. Connect vacuum hose to booster check valve. 6. Install master cylinder on the booster and tighten mounting nuts to 23 Nm (17 ft. lbs.). 7. Install the brake lines to master cylinder. Tighten brake line to 19 200 Nm (170 200 inch lbs.). 8. Bleed base brake system.
2000 | Dodge or Ram Truck | RAM 1500 Truck 2WD | V6-3.9L VIN X | Distributor ¦Service and Repair, Procedures: Checking Distributor Position | CHECKING DISTRIBUTOR POSITION - To verify correct distributor rotational position, the DRB scan tool must be used. - WARNING: WHEN PERFORMING THE FOLLOWING TEST THE ENGINE WILL BE RUNNING. BE CAREFUL NOT TO STAND IN LINE WITH THE FAN BLADES OR FAN BELT. DO NOT WEAR LOOSE CLOTHING. 1. Connect DRB scan tool to the Data Link Connector. The data link connector is located in passenger compartment, below and to left of steering column. 2. Gain access to SET SYNC screen on DRB. 3. Follow directions on DRB screen and start engine. Bring to operating temperature (engine must be in "closed loop" mode). 4. With engine running at idle speed, the words IN RANGE should appear on screen along with 00. This indicates correct distributor position. 5. If a plus (+) or a minus (-) is displayed next to degree number, and/or the degree displayed is not zero, loosen but do not remove distributor holddown clamp bolt. Rotate distributor until IN RANGE appears on screen. Continue to rotate distributor until achieving as close to 0 ° as possible. After adjustment, tighten clamp bolt to 22.5 Nm (200 in. lbs.) torque. - The degree scale on SET SYNC screen of DRB is referring to fuel synchronization only. It is not referring to ignition timing. Because of this, do not attempt to adjust ignition timing using this method. Rotating distributor will have no effect on ignition timing. All ignition timing values are controlled by powertrain control module (PCM). - After testing, install air cleaner assembly.
2000 | Dodge or Ram Truck | RAM 1500 Truck 2WD | V6-3.9L VIN X | Vacuum Check Valve HVAC ¦Service and Repair, Procedures | REMOVAL AND INSTALLATION Vacuum Check Valves 1. Unplug the vacuum supply line connector at the vacuum check valve. 2. Note the orientation of the check valve in the vacuum supply line for correct reinstallation. 3. Unplug the vacuum check valve from the vacuum supply line fitting. 4. Reverse the removal procedures to install.
2000 | Dodge or Ram Truck | RAM 1500 Truck 2WD | V6-3.9L VIN X | Valve ¦Service and Repair, Procedures: Removal and Installation | REMOVAL 1. Compress valve springs using Valve Spring Compressor Tool MD-998772-A and adapter 6716A. 2. Remove valve retaining locks, valve spring retainers, valve stem seals, and valve springs. 3. Before removing valves, remove any burrs from valve stem lock grooves to prevent damage to the valve guides. Identify valves to ensure installation in original locations. INSTALLATION 1. Coat valve stems with lubrication oil and insert them in cylinder head. 2. If valves or seats are reground, check valve stem height. If valve is too long, replace cylinder head. 3. Install new seals on all valve guides. Install valve springs and valve retainers. 4. Compress valve springs with Valve Spring Compressor Tool MD-998772A and adapter 6716A, install locks and release tool. If valves and/or seats are ground, measure the installed height of springs. Be sure the measurement is taken from bottom of spring seat in cylinder head to the bottom surface of spring retainer. If spacers are installed, measure from the top of spacer. If height is greater than 42.86 mm (1-11/16 inches), install a 1.587 mm (1/16 in.) spacer in head counterbore. This should bring spring height back to normal 41.27 to 42.86 mm (1-5/8 to 1-11/16 in.).
2000 | Dodge or Ram Truck | RAM 1500 Truck 2WD | V6-3.9L VIN X | Cooling System ¦Service and Repair, Procedures: Coolant Level Check | NOTE: Do not remove radiator cap for routine coolant level inspections. The coolant level can be checked at the coolant reserve/overflow tank. - The coolant reserve/overflow system provides a quick visual method for determining the coolant level without removing the radiator pressure cap. With engine idling and at normal operating temperature, observe coolant level in coolant reserve/overflow tank. The coolant level should be between the ADD and FULL marks.
2000 | Dodge or Ram Truck | RAM 1500 Truck 2WD | V6-3.9L VIN X | Engine ¦Service and Repair, Procedures: Engine Overhaul, Hydraulic Tappets | CAUTION: The plunger and tappet bodies are not interchangeable. The plunger and valve must always be fitted to the original body. It is advisable to work on one tappet at a time to avoid mixing of parts. Mixed parts are not compatible. DO NOT disassemble a tappet on a dirty work bench. DISASSEMBLE Fig. 73 1. Pry out plunger retainer spring clip (Fig. 73). 2. Clean varnish deposits from inside of tappet body above plunger cap. 3. Invert tappet body and remove plunger cap, plunger, check valve, check valve spring, check valve retainer, and plunger spring (Fig. 73). Check valve could be flat or ball. ASSEMBLE 1. Clean all tappet parts in a solvent that will remove all varnish and carbon. 2. Replace tappets that are unfit for further service with new assemblies. 3. If plunger shows signs of scoring or wear, install a new tappet assembly. If valve is pitted, or valve seat on end of plunger is prevented from seating, install a new tappet assembly. 4. Assemble tappets (Fig. 73).
2000 | Dodge or Ram Truck | RAM 1500 Truck 2WD | V6-3.9L VIN X | Automatic Transmission/Transaxle ¦Service and Repair, Procedures: Standard Service Procedures, Oil Pump Volume Check | Measuring the oil pump output volume will determine if sufficient oil flow to the transmission oil cooler exists, and whether or not an internal transmission failure is present. - Verify that the transmission fluid is at the proper level. Refer to the Fluid Level Check procedure. If necessary, fill the transmission to the proper level with Mopar ATF+3, type 7176, Automatic Transmission Fluid. 1. Disconnect the To cooler line at the cooler inlet and place a collecting container under the disconnected line. - CAUTION: With the fluid set at the proper level, fluid collection should not exceed 1 quart or internal damage to the transmission may occur. 2. Run the engine at curb idle speed, with the shift selector in neutral. 3. If one quart of transmission fluid is collected in the container in 20 seconds or less, oil pump flow volume is within acceptable limits. If fluid flow is intermittent, or it takes more than 20 seconds to collect one quart of fluid, refer to Hydraulic Pressure tests in Testing and Inspection for further diagnosis. 4. Re-connect the To cooler line to the transmission cooler inlet. 5. Refill the transmission to proper level.
2000 | Dodge or Ram Truck | RAM 1500 Truck 2WD | V6-3.9L VIN X | Automatic Transmission/Transaxle ¦Service and Repair, Procedures: Standard Service Procedures, Converter Drainback Check Valve Service | The converter drainback check valve is located in the cooler outlet (pressure) line near the radiator tank. The valve prevents fluid drainback when the vehicle is parked for lengthy periods. The valve check ball is spring loaded and has an opening pressure of approximately 2 psi. - The valve is serviced as an assembly; it is not repairable. Do not clean the valve if restricted, or contaminated by sludge, or debris. If the valve fails, or if a transmission malfunction occurs that generates significant amounts of sludge and/or clutch particles and metal shavings, the valve must be replaced. - The valve must be removed whenever the cooler and lines are reverse flushed. The valve can be flow tested when necessary. The procedure is exactly the same as for flow testing a cooler. - If the valve is restricted, installed backwards, or in the wrong line, it will cause an overheating condition and possible transmission failure. - CAUTION: The drainback valve is a one-way flow device. It must be properly oriented in terms of flow direction for the cooler to function properly. The valve must be installed in the pressure line. Otherwise flow will be blocked and would cause an overheating condition and eventual transmission failure.
2000 | Dodge or Ram Truck | RAM 1500 Truck 2WD | V6-3.9L VIN X | Fluid Pan ¦Service and Repair, Procedures: All RH/RE 30/32/42/44/46/47/48 3 and 4 speed, Fluid Level and Condition Check | Low fluid level can cause a variety of conditions because it allows the pump to take in air along with the fluid. As in any hydraulic system, air bubbles make the fluid spongy, therefore, pressures will be low and build up slowly. - Improper filling can also raise the fluid level too high. When the transmssion has too much fluid, the geartrain churns up foam and cause the same conditions which occur with a low fluid level. - In either case, air bubbles can cause overheating and/or fluid oxidation, and varnishing. This can interfere with normal valve, clutch, and accumulator operation. Foaming can also result in fluid escaping from the transmission vent where it may be mistaken for a leak. - Along with fluid level, it is important to check the condition of the fluid. When the fluid smells burned, and is contaminated with metal or friction material particles, a complete transmission recondition is needed. Be sure to examine the fluid on the dipstick closely. If there is any doubt about its condition, drain out a sample for a double check. - After the fluid has been checked, seat the dipstick fully to seal out water and dirt. - The transmission has a dipstick to check oil level. It is located on the right side of the engine. Be sure to wipe all dirt from dipstick handle before removing. - Fluid level is checked with the engine running at curb idle speed, the transmission in NEUTRAL and the transmission fluid at normal operating temperature. The engine should be running at idle speed for at least one minute, with the vehicle on level ground. - Transmission fluid level should be checked monthly under normal operation. If the vehicle is used for trailer towing or similar heavy load hauling, check fluid level and condition weekly. Fluid level is checked with the engine running at curb idle speed, the transmission in NEUTRAL and the transmission fluid at normal operating temperature. FLUID LEVEL CHECK PROCEDURE 1. Transmission fluid must be at normal operating temperature for accurate fluid level check. Drive vehicle if necessary to bring fluid temperature up to normal hot operating temperature of 82 °C (180 °F). 2. Position vehicle on level surface. 3. Start and run engine at curb idle speed. 4. Apply parking brakes. 5. Shift transmission momentarily into all gear ranges. Then shift transmission back to Neutral. 6. Clean top of filler tube and dipstick to keep dirt from entering tube. Fig. 72 7. Remove dipstick (Fig. 72) and check fluid level as follows: - a. Correct acceptable level is in crosshatch area. - b. Correct maximum level is to MAX arrow mark. - c. Incorrect level is at or below MIN line. - d. If fluid is low, add only enough Mopar ATF +4 to restore correct level. Do not overfill. - CAUTION: Do not overfill the transmission. Overfilling may cause leakage out the pump vent which can be mistaken for a pump seal leak. Overfilling will also cause fluid aeration and foaming as the excess fluid is picked up and churned by the gear train. This will significantly reduce fluid life.
2000 | Dodge or Ram Truck | RAM 1500 Truck 2WD | V6-3.9L VIN X | Fluid - A/T ¦Service and Repair, Procedures: All RH/RE 30/32/42/44/46/47/48 3 and 4 speed, Fluid Level and Condition Check | Low fluid level can cause a variety of conditions because it allows the pump to take in air along with the fluid. As in any hydraulic system, air bubbles make the fluid spongy, therefore, pressures will be low and build up slowly. - Improper filling can also raise the fluid level too high. When the transmssion has too much fluid, the geartrain churns up foam and cause the same conditions which occur with a low fluid level. - In either case, air bubbles can cause overheating and/or fluid oxidation, and varnishing. This can interfere with normal valve, clutch, and accumulator operation. Foaming can also result in fluid escaping from the transmission vent where it may be mistaken for a leak. - Along with fluid level, it is important to check the condition of the fluid. When the fluid smells burned, and is contaminated with metal or friction material particles, a complete transmission recondition is needed. Be sure to examine the fluid on the dipstick closely. If there is any doubt about its condition, drain out a sample for a double check. - After the fluid has been checked, seat the dipstick fully to seal out water and dirt. - The transmission has a dipstick to check oil level. It is located on the right side of the engine. Be sure to wipe all dirt from dipstick handle before removing. - Fluid level is checked with the engine running at curb idle speed, the transmission in NEUTRAL and the transmission fluid at normal operating temperature. The engine should be running at idle speed for at least one minute, with the vehicle on level ground. - Transmission fluid level should be checked monthly under normal operation. If the vehicle is used for trailer towing or similar heavy load hauling, check fluid level and condition weekly. Fluid level is checked with the engine running at curb idle speed, the transmission in NEUTRAL and the transmission fluid at normal operating temperature. FLUID LEVEL CHECK PROCEDURE 1. Transmission fluid must be at normal operating temperature for accurate fluid level check. Drive vehicle if necessary to bring fluid temperature up to normal hot operating temperature of 82 °C (180 °F). 2. Position vehicle on level surface. 3. Start and run engine at curb idle speed. 4. Apply parking brakes. 5. Shift transmission momentarily into all gear ranges. Then shift transmission back to Neutral. 6. Clean top of filler tube and dipstick to keep dirt from entering tube. Fig. 72 7. Remove dipstick (Fig. 72) and check fluid level as follows: - a. Correct acceptable level is in crosshatch area. - b. Correct maximum level is to MAX arrow mark. - c. Incorrect level is at or below MIN line. - d. If fluid is low, add only enough Mopar ATF +4 to restore correct level. Do not overfill. - CAUTION: Do not overfill the transmission. Overfilling may cause leakage out the pump vent which can be mistaken for a pump seal leak. Overfilling will also cause fluid aeration and foaming as the excess fluid is picked up and churned by the gear train. This will significantly reduce fluid life.
2000 | Dodge or Ram Truck | RAM 1500 Truck 2WD | V6-3.9L VIN X | Fluid Filter - A/T ¦Service and Repair, Procedures: All RH/RE 30/32/42/44/46/47/48 3 and 4 speed, Fluid Level and Condition Check | Low fluid level can cause a variety of conditions because it allows the pump to take in air along with the fluid. As in any hydraulic system, air bubbles make the fluid spongy, therefore, pressures will be low and build up slowly. - Improper filling can also raise the fluid level too high. When the transmssion has too much fluid, the geartrain churns up foam and cause the same conditions which occur with a low fluid level. - In either case, air bubbles can cause overheating and/or fluid oxidation, and varnishing. This can interfere with normal valve, clutch, and accumulator operation. Foaming can also result in fluid escaping from the transmission vent where it may be mistaken for a leak. - Along with fluid level, it is important to check the condition of the fluid. When the fluid smells burned, and is contaminated with metal or friction material particles, a complete transmission recondition is needed. Be sure to examine the fluid on the dipstick closely. If there is any doubt about its condition, drain out a sample for a double check. - After the fluid has been checked, seat the dipstick fully to seal out water and dirt. - The transmission has a dipstick to check oil level. It is located on the right side of the engine. Be sure to wipe all dirt from dipstick handle before removing. - Fluid level is checked with the engine running at curb idle speed, the transmission in NEUTRAL and the transmission fluid at normal operating temperature. The engine should be running at idle speed for at least one minute, with the vehicle on level ground. - Transmission fluid level should be checked monthly under normal operation. If the vehicle is used for trailer towing or similar heavy load hauling, check fluid level and condition weekly. Fluid level is checked with the engine running at curb idle speed, the transmission in NEUTRAL and the transmission fluid at normal operating temperature. FLUID LEVEL CHECK PROCEDURE 1. Transmission fluid must be at normal operating temperature for accurate fluid level check. Drive vehicle if necessary to bring fluid temperature up to normal hot operating temperature of 82 °C (180 °F). 2. Position vehicle on level surface. 3. Start and run engine at curb idle speed. 4. Apply parking brakes. 5. Shift transmission momentarily into all gear ranges. Then shift transmission back to Neutral. 6. Clean top of filler tube and dipstick to keep dirt from entering tube. Fig. 72 7. Remove dipstick (Fig. 72) and check fluid level as follows: - a. Correct acceptable level is in crosshatch area. - b. Correct maximum level is to MAX arrow mark. - c. Incorrect level is at or below MIN line. - d. If fluid is low, add only enough Mopar ATF +4 to restore correct level. Do not overfill. - CAUTION: Do not overfill the transmission. Overfilling may cause leakage out the pump vent which can be mistaken for a pump seal leak. Overfilling will also cause fluid aeration and foaming as the excess fluid is picked up and churned by the gear train. This will significantly reduce fluid life.
2000 | Dodge or Ram Truck | RAM 1500 Truck 2WD | V6-3.9L VIN X | Automatic Transmission/Transaxle ¦Service and Repair, Procedures: Standard Service Procedures, Fluid Level and Condition Check, All RH/RE 30/32/42/44/46/47/48 3 and 4 speed | Low fluid level can cause a variety of conditions because it allows the pump to take in air along with the fluid. As in any hydraulic system, air bubbles make the fluid spongy, therefore, pressures will be low and build up slowly. - Improper filling can also raise the fluid level too high. When the transmssion has too much fluid, the geartrain churns up foam and cause the same conditions which occur with a low fluid level. - In either case, air bubbles can cause overheating and/or fluid oxidation, and varnishing. This can interfere with normal valve, clutch, and accumulator operation. Foaming can also result in fluid escaping from the transmission vent where it may be mistaken for a leak. - Along with fluid level, it is important to check the condition of the fluid. When the fluid smells burned, and is contaminated with metal or friction material particles, a complete transmission recondition is needed. Be sure to examine the fluid on the dipstick closely. If there is any doubt about its condition, drain out a sample for a double check. - After the fluid has been checked, seat the dipstick fully to seal out water and dirt. - The transmission has a dipstick to check oil level. It is located on the right side of the engine. Be sure to wipe all dirt from dipstick handle before removing. - Fluid level is checked with the engine running at curb idle speed, the transmission in NEUTRAL and the transmission fluid at normal operating temperature. The engine should be running at idle speed for at least one minute, with the vehicle on level ground. - Transmission fluid level should be checked monthly under normal operation. If the vehicle is used for trailer towing or similar heavy load hauling, check fluid level and condition weekly. Fluid level is checked with the engine running at curb idle speed, the transmission in NEUTRAL and the transmission fluid at normal operating temperature. FLUID LEVEL CHECK PROCEDURE 1. Transmission fluid must be at normal operating temperature for accurate fluid level check. Drive vehicle if necessary to bring fluid temperature up to normal hot operating temperature of 82 °C (180 °F). 2. Position vehicle on level surface. 3. Start and run engine at curb idle speed. 4. Apply parking brakes. 5. Shift transmission momentarily into all gear ranges. Then shift transmission back to Neutral. 6. Clean top of filler tube and dipstick to keep dirt from entering tube. Fig. 72 7. Remove dipstick (Fig. 72) and check fluid level as follows: - a. Correct acceptable level is in crosshatch area. - b. Correct maximum level is to MAX arrow mark. - c. Incorrect level is at or below MIN line. - d. If fluid is low, add only enough Mopar ATF +4 to restore correct level. Do not overfill. - CAUTION: Do not overfill the transmission. Overfilling may cause leakage out the pump vent which can be mistaken for a pump seal leak. Overfilling will also cause fluid aeration and foaming as the excess fluid is picked up and churned by the gear train. This will significantly reduce fluid life.
2000 | Dodge or Ram Truck | RAM 1500 Truck 2WD | V8-5.2L VIN Y | Vacuum Brake Booster ¦Service and Repair, Procedures | REMOVAL 1. Remove brake lines from the master cylinder. 2. Remove mounting nuts from the master cylinder. 3. Remove the master cylinder. 4. Disconnect vacuum hose at booster check valve. 5. Remove knee bolster for access to brake pedal. 6. Remove clip and washer securing booster push rod to brake pedal and slid rod off pedal. 7. Remove the booster mounting nuts . 8. Remove the booster from the engine compartment. INSTALLATION - CAUTION: Never carry the booster by the input rod. This may damage the booster. 1. Position booster on engine compartment dash panel. 2. Install the booster mounting nuts and tighten to 28 Nm (21 ft. lbs.). 3. Connect booster push rod to brake pedal and install the washer and clip. 4. Install knee bolster. 5. Connect vacuum hose to booster check valve. 6. Install master cylinder on the booster and tighten mounting nuts to 23 Nm (17 ft. lbs.). 7. Install the brake lines to master cylinder. Tighten brake line to 19 200 Nm (170 200 inch lbs.). 8. Bleed base brake system.
2000 | Dodge or Ram Truck | RAM 1500 Truck 2WD | V8-5.2L VIN Y | Distributor ¦Service and Repair, Procedures: Checking Distributor Position | CHECKING DISTRIBUTOR POSITION - To verify correct distributor rotational position, the DRB scan tool must be used. - WARNING: WHEN PERFORMING THE FOLLOWING TEST THE ENGINE WILL BE RUNNING. BE CAREFUL NOT TO STAND IN LINE WITH THE FAN BLADES OR FAN BELT. DO NOT WEAR LOOSE CLOTHING. 1. Connect DRB scan tool to the Data Link Connector. The data link connector is located in passenger compartment, below and to left of steering column. 2. Gain access to SET SYNC screen on DRB. 3. Follow directions on DRB screen and start engine. Bring to operating temperature (engine must be in "closed loop" mode). 4. With engine running at idle speed, the words IN RANGE should appear on screen along with 00. This indicates correct distributor position. 5. If a plus (+) or a minus (-) is displayed next to degree number, and/or the degree displayed is not zero, loosen but do not remove distributor holddown clamp bolt. Rotate distributor until IN RANGE appears on screen. Continue to rotate distributor until achieving as close to 0 ° as possible. After adjustment, tighten clamp bolt to 22.5 Nm (200 in. lbs.) torque. - The degree scale on SET SYNC screen of DRB is referring to fuel synchronization only. It is not referring to ignition timing. Because of this, do not attempt to adjust ignition timing using this method. Rotating distributor will have no effect on ignition timing. All ignition timing values are controlled by powertrain control module (PCM). - After testing, install air cleaner assembly.
2000 | Dodge or Ram Truck | RAM 1500 Truck 2WD | V8-5.2L VIN Y | Vacuum Check Valve HVAC ¦Service and Repair, Procedures | REMOVAL AND INSTALLATION Vacuum Check Valves 1. Unplug the vacuum supply line connector at the vacuum check valve. 2. Note the orientation of the check valve in the vacuum supply line for correct reinstallation. 3. Unplug the vacuum check valve from the vacuum supply line fitting. 4. Reverse the removal procedures to install.
2000 | Dodge or Ram Truck | RAM 1500 Truck 2WD | V8-5.2L VIN Y | Valve ¦Service and Repair, Procedures: Removal and Installation | REMOVAL 1. Remove the cylinder head. 2. Compress valve springs using Valve Spring Compressor Tool MD-998772A and adapter 6716A. 3. Remove valve retaining locks, valve spring retainers, valve stem seals and valve springs. 4. Before removing valves, remove any burrs from valve stem lock grooves to prevent damage to the valve guides. Identify valves to ensure installation in original location INSTALLATION 1. Clean valves thoroughly. Discard burned, warped and cracked valves. 2. Remove carbon and varnish deposits from inside of valve guides with a reliable guide cleaner. 3. Measure valve stems for wear. If wear exceeds 0.051 mm (0.002 inch), replace the valve. 4. Coat valve stems with lubrication oil and insert them in cylinder head. 5. If valves or seats are reground, check valve stem height. If valve is too long, replace cylinder head. 6. Install new seals on all valve guides. Install valve springs and valve retainers. 7. Compress valve springs with Valve Spring Compressor Tool MD-998772A and adapter 6716A, install locks and release tool. If valves and/or seats are ground, measure the installed height of springs. Make sure the measurement is taken from bottom of spring seat in cylinder head to the bottom surface of spring retainer. If spacers are installed, measure from the top of spacer. If height is greater than 42.86 mm (1-11/16 inches), install a 1.587 mm (1/16 inch) spacer in head counterbore. This should bring spring height back to normal 41.27 to 42.86 mm (1-5/8 to 1-11/16 inch).
2000 | Dodge or Ram Truck | RAM 1500 Truck 2WD | V8-5.2L VIN Y | Cooling System ¦Service and Repair, Procedures: Coolant Level Check | NOTE: Do not remove radiator cap for routine coolant level inspections. The coolant level can be checked at the coolant reserve/overflow tank. - The coolant reserve/overflow system provides a quick visual method for determining the coolant level without removing the radiator pressure cap. With engine idling and at normal operating temperature, observe coolant level in coolant reserve/overflow tank. The coolant level should be between the ADD and FULL marks.
2000 | Dodge or Ram Truck | RAM 1500 Truck 2WD | V8-5.2L VIN Y | Engine ¦Service and Repair, Procedures: Engine Overhaul, Hydraulic Tappets | CAUTION: The plunger and tappet bodies are not interchangeable. The plunger and valve must always be fitted to the original body. It is advisable to work on one tappet at a time to avoid mixing of parts. Mixed parts are not compatible. DO NOT disassemble a tappet on a dirty work bench. DISASSEMBLE 1. Remove plunger retainer spring clip. 2. Clean varnish deposits from inside of tappet body above plunger cap. 3. Invert tappet body and remove plunger cap, plunger, check valve, check valve spring, check valve retainer and plunger spring. Check valve could be flat or ball. ASSEMBLE 1. Clean all tappet parts in a solvent that will remove all varnish and carbon. 2. Replace tappets that are unfit for further service with new assemblies. 3. If plunger shows signs of scoring or wear, install a new tappet assembly. If valve is pitted, or valve seat on end of plunger is prevented from seating, install a new tappet assembly. 4. Assemble tappets.
2000 | Dodge or Ram Truck | RAM 1500 Truck 2WD | V8-5.2L VIN Y | Automatic Transmission/Transaxle ¦Service and Repair, Procedures: Standard Service Procedures, Oil Pump Volume Check | Measuring the oil pump output volume will determine if sufficient oil flow to the transmission oil cooler exists, and whether or not an internal transmission failure is present. - Verify that the transmission fluid is at the proper level. Refer to the Fluid Level Check procedure. If necessary, fill the transmission to the proper level with Mopar ATF+3, type 7176, Automatic Transmission Fluid. 1. Disconnect the To cooler line at the cooler inlet and place a collecting container under the disconnected line. - CAUTION: With the fluid set at the proper level, fluid collection should not exceed 1 quart or internal damage to the transmission may occur. 2. Run the engine at curb idle speed, with the shift selector in neutral. 3. If one quart of transmission fluid is collected in the container in 20 seconds or less, oil pump flow volume is within acceptable limits. If fluid flow is intermittent, or it takes more than 20 seconds to collect one quart of fluid, refer to Testing and Inspection for the Hydraulic Pressure tests for further diagnosis. 4. Re-connect the To cooler line to the transmission cooler inlet. 5. Refill the transmission to proper level.
2000 | Dodge or Ram Truck | RAM 1500 Truck 2WD | V8-5.2L VIN Y | Automatic Transmission/Transaxle ¦Service and Repair, Procedures: Standard Service Procedures, Converter Drainback Check Valve Service | The converter drainback check valve is located in the cooler outlet (pressure) line near the radiator tank. The valve prevents fluid drainback when the vehicle is parked for lengthy periods. The valve check ball is spring loaded and has an opening pressure of approximately 2 psi. - The valve is serviced as an assembly; it is not repairable. Do not clean the valve if restricted, or contaminated by sludge, or debris. If the valve fails, or if a transmission malfunction occurs that generates significant amounts of sludge and/or clutch particles and metal shavings, the valve must be replaced. - The valve must be removed whenever the cooler and lines are reverse flushed. The valve can be flow tested when necessary. The procedure is exactly the same as for flow testing a cooler. - If the valve is restricted, installed backwards, or in the wrong line, it will cause an overheating condition and possible transmission failure. - CAUTION: The drainback valve is a one-way flow device. It must be properly oriented in terms of flow direction for the cooler to function properly. The valve must be installed in the pressure line. Otherwise flow will be blocked and would cause an overheating condition and eventual transmission failure.
2000 | Dodge or Ram Truck | RAM 1500 Truck 2WD | V8-5.2L VIN Y | Fluid Pan ¦Service and Repair, Procedures: All RH/RE 30/32/42/44/46/47/48 3 and 4 speed, Fluid Level and Condition Check | Low fluid level can cause a variety of conditions because it allows the pump to take in air along with the fluid. As in any hydraulic system, air bubbles make the fluid spongy, therefore, pressures will be low and build up slowly. - Improper filling can also raise the fluid level too high. When the transmssion has too much fluid, the geartrain churns up foam and cause the same conditions which occur with a low fluid level. - In either case, air bubbles can cause overheating and/or fluid oxidation, and varnishing. This can interfere with normal valve, clutch, and accumulator operation. Foaming can also result in fluid escaping from the transmission vent where it may be mistaken for a leak. - Along with fluid level, it is important to check the condition of the fluid. When the fluid smells burned, and is contaminated with metal or friction material particles, a complete transmission recondition is needed. Be sure to examine the fluid on the dipstick closely. If there is any doubt about its condition, drain out a sample for a double check. - After the fluid has been checked, seat the dipstick fully to seal out water and dirt. - The transmission has a dipstick to check oil level. It is located on the right side of the engine. Be sure to wipe all dirt from dipstick handle before removing. - Fluid level is checked with the engine running at curb idle speed, the transmission in NEUTRAL and the transmission fluid at normal operating temperature. The engine should be running at idle speed for at least one minute, with the vehicle on level ground. - Transmission fluid level should be checked monthly under normal operation. If the vehicle is used for trailer towing or similar heavy load hauling, check fluid level and condition weekly. Fluid level is checked with the engine running at curb idle speed, the transmission in NEUTRAL and the transmission fluid at normal operating temperature. FLUID LEVEL CHECK PROCEDURE 1. Transmission fluid must be at normal operating temperature for accurate fluid level check. Drive vehicle if necessary to bring fluid temperature up to normal hot operating temperature of 82 °C (180 °F). 2. Position vehicle on level surface. 3. Start and run engine at curb idle speed. 4. Apply parking brakes. 5. Shift transmission momentarily into all gear ranges. Then shift transmission back to Neutral. 6. Clean top of filler tube and dipstick to keep dirt from entering tube. Fig. 72 7. Remove dipstick (Fig. 72) and check fluid level as follows: - a. Correct acceptable level is in crosshatch area. - b. Correct maximum level is to MAX arrow mark. - c. Incorrect level is at or below MIN line. - d. If fluid is low, add only enough Mopar ATF +4 to restore correct level. Do not overfill. - CAUTION: Do not overfill the transmission. Overfilling may cause leakage out the pump vent which can be mistaken for a pump seal leak. Overfilling will also cause fluid aeration and foaming as the excess fluid is picked up and churned by the gear train. This will significantly reduce fluid life.
2000 | Dodge or Ram Truck | RAM 1500 Truck 2WD | V8-5.2L VIN Y | Fluid - A/T ¦Service and Repair, Procedures: All RH/RE 30/32/42/44/46/47/48 3 and 4 speed, Fluid Level and Condition Check | Low fluid level can cause a variety of conditions because it allows the pump to take in air along with the fluid. As in any hydraulic system, air bubbles make the fluid spongy, therefore, pressures will be low and build up slowly. - Improper filling can also raise the fluid level too high. When the transmssion has too much fluid, the geartrain churns up foam and cause the same conditions which occur with a low fluid level. - In either case, air bubbles can cause overheating and/or fluid oxidation, and varnishing. This can interfere with normal valve, clutch, and accumulator operation. Foaming can also result in fluid escaping from the transmission vent where it may be mistaken for a leak. - Along with fluid level, it is important to check the condition of the fluid. When the fluid smells burned, and is contaminated with metal or friction material particles, a complete transmission recondition is needed. Be sure to examine the fluid on the dipstick closely. If there is any doubt about its condition, drain out a sample for a double check. - After the fluid has been checked, seat the dipstick fully to seal out water and dirt. - The transmission has a dipstick to check oil level. It is located on the right side of the engine. Be sure to wipe all dirt from dipstick handle before removing. - Fluid level is checked with the engine running at curb idle speed, the transmission in NEUTRAL and the transmission fluid at normal operating temperature. The engine should be running at idle speed for at least one minute, with the vehicle on level ground. - Transmission fluid level should be checked monthly under normal operation. If the vehicle is used for trailer towing or similar heavy load hauling, check fluid level and condition weekly. Fluid level is checked with the engine running at curb idle speed, the transmission in NEUTRAL and the transmission fluid at normal operating temperature. FLUID LEVEL CHECK PROCEDURE 1. Transmission fluid must be at normal operating temperature for accurate fluid level check. Drive vehicle if necessary to bring fluid temperature up to normal hot operating temperature of 82 °C (180 °F). 2. Position vehicle on level surface. 3. Start and run engine at curb idle speed. 4. Apply parking brakes. 5. Shift transmission momentarily into all gear ranges. Then shift transmission back to Neutral. 6. Clean top of filler tube and dipstick to keep dirt from entering tube. Fig. 72 7. Remove dipstick (Fig. 72) and check fluid level as follows: - a. Correct acceptable level is in crosshatch area. - b. Correct maximum level is to MAX arrow mark. - c. Incorrect level is at or below MIN line. - d. If fluid is low, add only enough Mopar ATF +4 to restore correct level. Do not overfill. - CAUTION: Do not overfill the transmission. Overfilling may cause leakage out the pump vent which can be mistaken for a pump seal leak. Overfilling will also cause fluid aeration and foaming as the excess fluid is picked up and churned by the gear train. This will significantly reduce fluid life.
2000 | Dodge or Ram Truck | RAM 1500 Truck 2WD | V8-5.2L VIN Y | Fluid Filter - A/T ¦Service and Repair, Procedures: All RH/RE 30/32/42/44/46/47/48 3 and 4 speed, Fluid Level and Condition Check | Low fluid level can cause a variety of conditions because it allows the pump to take in air along with the fluid. As in any hydraulic system, air bubbles make the fluid spongy, therefore, pressures will be low and build up slowly. - Improper filling can also raise the fluid level too high. When the transmssion has too much fluid, the geartrain churns up foam and cause the same conditions which occur with a low fluid level. - In either case, air bubbles can cause overheating and/or fluid oxidation, and varnishing. This can interfere with normal valve, clutch, and accumulator operation. Foaming can also result in fluid escaping from the transmission vent where it may be mistaken for a leak. - Along with fluid level, it is important to check the condition of the fluid. When the fluid smells burned, and is contaminated with metal or friction material particles, a complete transmission recondition is needed. Be sure to examine the fluid on the dipstick closely. If there is any doubt about its condition, drain out a sample for a double check. - After the fluid has been checked, seat the dipstick fully to seal out water and dirt. - The transmission has a dipstick to check oil level. It is located on the right side of the engine. Be sure to wipe all dirt from dipstick handle before removing. - Fluid level is checked with the engine running at curb idle speed, the transmission in NEUTRAL and the transmission fluid at normal operating temperature. The engine should be running at idle speed for at least one minute, with the vehicle on level ground. - Transmission fluid level should be checked monthly under normal operation. If the vehicle is used for trailer towing or similar heavy load hauling, check fluid level and condition weekly. Fluid level is checked with the engine running at curb idle speed, the transmission in NEUTRAL and the transmission fluid at normal operating temperature. FLUID LEVEL CHECK PROCEDURE 1. Transmission fluid must be at normal operating temperature for accurate fluid level check. Drive vehicle if necessary to bring fluid temperature up to normal hot operating temperature of 82 °C (180 °F). 2. Position vehicle on level surface. 3. Start and run engine at curb idle speed. 4. Apply parking brakes. 5. Shift transmission momentarily into all gear ranges. Then shift transmission back to Neutral. 6. Clean top of filler tube and dipstick to keep dirt from entering tube. Fig. 72 7. Remove dipstick (Fig. 72) and check fluid level as follows: - a. Correct acceptable level is in crosshatch area. - b. Correct maximum level is to MAX arrow mark. - c. Incorrect level is at or below MIN line. - d. If fluid is low, add only enough Mopar ATF +4 to restore correct level. Do not overfill. - CAUTION: Do not overfill the transmission. Overfilling may cause leakage out the pump vent which can be mistaken for a pump seal leak. Overfilling will also cause fluid aeration and foaming as the excess fluid is picked up and churned by the gear train. This will significantly reduce fluid life.
2000 | Dodge or Ram Truck | RAM 1500 Truck 2WD | V8-5.2L VIN Y | Automatic Transmission/Transaxle ¦Service and Repair, Procedures: Standard Service Procedures, Fluid Level and Condition Check, All RH/RE 30/32/42/44/46/47/48 3 and 4 speed | Low fluid level can cause a variety of conditions because it allows the pump to take in air along with the fluid. As in any hydraulic system, air bubbles make the fluid spongy, therefore, pressures will be low and build up slowly. - Improper filling can also raise the fluid level too high. When the transmssion has too much fluid, the geartrain churns up foam and cause the same conditions which occur with a low fluid level. - In either case, air bubbles can cause overheating and/or fluid oxidation, and varnishing. This can interfere with normal valve, clutch, and accumulator operation. Foaming can also result in fluid escaping from the transmission vent where it may be mistaken for a leak. - Along with fluid level, it is important to check the condition of the fluid. When the fluid smells burned, and is contaminated with metal or friction material particles, a complete transmission recondition is needed. Be sure to examine the fluid on the dipstick closely. If there is any doubt about its condition, drain out a sample for a double check. - After the fluid has been checked, seat the dipstick fully to seal out water and dirt. - The transmission has a dipstick to check oil level. It is located on the right side of the engine. Be sure to wipe all dirt from dipstick handle before removing. - Fluid level is checked with the engine running at curb idle speed, the transmission in NEUTRAL and the transmission fluid at normal operating temperature. The engine should be running at idle speed for at least one minute, with the vehicle on level ground. - Transmission fluid level should be checked monthly under normal operation. If the vehicle is used for trailer towing or similar heavy load hauling, check fluid level and condition weekly. Fluid level is checked with the engine running at curb idle speed, the transmission in NEUTRAL and the transmission fluid at normal operating temperature. FLUID LEVEL CHECK PROCEDURE 1. Transmission fluid must be at normal operating temperature for accurate fluid level check. Drive vehicle if necessary to bring fluid temperature up to normal hot operating temperature of 82 °C (180 °F). 2. Position vehicle on level surface. 3. Start and run engine at curb idle speed. 4. Apply parking brakes. 5. Shift transmission momentarily into all gear ranges. Then shift transmission back to Neutral. 6. Clean top of filler tube and dipstick to keep dirt from entering tube. Fig. 72 7. Remove dipstick (Fig. 72) and check fluid level as follows: - a. Correct acceptable level is in crosshatch area. - b. Correct maximum level is to MAX arrow mark. - c. Incorrect level is at or below MIN line. - d. If fluid is low, add only enough Mopar ATF +4 to restore correct level. Do not overfill. - CAUTION: Do not overfill the transmission. Overfilling may cause leakage out the pump vent which can be mistaken for a pump seal leak. Overfilling will also cause fluid aeration and foaming as the excess fluid is picked up and churned by the gear train. This will significantly reduce fluid life.
2000 | Dodge or Ram Truck | RAM 1500 Truck 2WD | V8-5.9L VIN Z LDC | Vacuum Brake Booster ¦Service and Repair, Procedures | REMOVAL 1. Remove brake lines from the master cylinder. 2. Remove mounting nuts from the master cylinder. 3. Remove the master cylinder. 4. Disconnect vacuum hose at booster check valve. 5. Remove knee bolster for access to brake pedal. 6. Remove clip and washer securing booster push rod to brake pedal and slid rod off pedal. 7. Remove the booster mounting nuts . 8. Remove the booster from the engine compartment. INSTALLATION - CAUTION: Never carry the booster by the input rod. This may damage the booster. 1. Position booster on engine compartment dash panel. 2. Install the booster mounting nuts and tighten to 28 Nm (21 ft. lbs.). 3. Connect booster push rod to brake pedal and install the washer and clip. 4. Install knee bolster. 5. Connect vacuum hose to booster check valve. 6. Install master cylinder on the booster and tighten mounting nuts to 23 Nm (17 ft. lbs.). 7. Install the brake lines to master cylinder. Tighten brake line to 19 200 Nm (170 200 inch lbs.). 8. Bleed base brake system.
2000 | Dodge or Ram Truck | RAM 1500 Truck 2WD | V8-5.9L VIN Z LDC | Distributor ¦Service and Repair, Procedures: Checking Distributor Position | CHECKING DISTRIBUTOR POSITION - To verify correct distributor rotational position, the DRB scan tool must be used. - WARNING: WHEN PERFORMING THE FOLLOWING TEST THE ENGINE WILL BE RUNNING. BE CAREFUL NOT TO STAND IN LINE WITH THE FAN BLADES OR FAN BELT. DO NOT WEAR LOOSE CLOTHING. 1. Connect DRB scan tool to the Data Link Connector. The data link connector is located in passenger compartment, below and to left of steering column. 2. Gain access to SET SYNC screen on DRB. 3. Follow directions on DRB screen and start engine. Bring to operating temperature (engine must be in "closed loop" mode). 4. With engine running at idle speed, the words IN RANGE should appear on screen along with 00. This indicates correct distributor position. 5. If a plus (+) or a minus (-) is displayed next to degree number, and/or the degree displayed is not zero, loosen but do not remove distributor holddown clamp bolt. Rotate distributor until IN RANGE appears on screen. Continue to rotate distributor until achieving as close to 0 ° as possible. After adjustment, tighten clamp bolt to 22.5 Nm (200 in. lbs.) torque. - The degree scale on SET SYNC screen of DRB is referring to fuel synchronization only. It is not referring to ignition timing. Because of this, do not attempt to adjust ignition timing using this method. Rotating distributor will have no effect on ignition timing. All ignition timing values are controlled by powertrain control module (PCM). - After testing, install air cleaner assembly.
2000 | Dodge or Ram Truck | RAM 1500 Truck 2WD | V8-5.9L VIN Z LDC | Vacuum Check Valve HVAC ¦Service and Repair, Procedures | REMOVAL AND INSTALLATION Vacuum Check Valves 1. Unplug the vacuum supply line connector at the vacuum check valve. 2. Note the orientation of the check valve in the vacuum supply line for correct reinstallation. 3. Unplug the vacuum check valve from the vacuum supply line fitting. 4. Reverse the removal procedures to install.
2000 | Dodge or Ram Truck | RAM 1500 Truck 2WD | V8-5.9L VIN Z LDC | Valve ¦Service and Repair, Procedures: Removal and Installation | REMOVAL 1. Remove the cylinder head. 2. Compress valve springs using Valve Spring Compressor Tool MD-998772A and adapter 6716A. 3. Remove valve retaining locks, valve spring retainers, valve stem seals and valve springs. 4. Before removing valves, remove any burrs from valve stem lock grooves to prevent damage to the valve guides. Identify valves to ensure installation in original location. INSTALLATION 1. Clean valves thoroughly. Discard burned, warped and cracked valves. 2. Remove carbon and varnish deposits from inside of valve guides with a reliable guide cleaner. 3. Measure valve stems for wear. If wear exceeds 0.051 mm (0.002 inch), replace the valve. 4. Coat valve stems with lubrication oil and insert them in cylinder head. 5. If valves or seats are reground, check valve stem height. If valve is too long, replace cylinder head. 6. Install new seals on all valve guides. Install valve springs and valve retainers. 7. Compress valve springs with Valve Spring Compressor Tool MD-998772A and adapter 6716A, install locks and release tool. If valves and/or seats are ground, measure the installed height of springs. Make sure the measurement is taken from bottom of spring seat in cylinder head to the bottom surface of spring retainer. If spacers are installed, measure from the top of spacer. If height is greater than 42.86 mm (1-11/16 inches), install a 1.587 mm (1/16 inch) spacer in head counterbore. This should bring spring height back to normal 41.27 to 42.86 mm (1-5/8 to 1-11/16 inch).
2000 | Dodge or Ram Truck | RAM 1500 Truck 2WD | V8-5.9L VIN Z LDC | Cooling System ¦Service and Repair, Procedures: Coolant Level Check | NOTE: Do not remove radiator cap for routine coolant level inspections. The coolant level can be checked at the coolant reserve/overflow tank. - The coolant reserve/overflow system provides a quick visual method for determining the coolant level without removing the radiator pressure cap. With engine idling and at normal operating temperature, observe coolant level in coolant reserve/overflow tank. The coolant level should be between the ADD and FULL marks.
2000 | Dodge or Ram Truck | RAM 1500 Truck 2WD | V8-5.9L VIN Z LDC | Engine ¦Service and Repair, Procedures: Engine Overhaul, Hydraulic Tappets | CAUTION: The plunger and tappet bodies are not interchangeable. The plunger and valve must always be fitted to the original body. It is advisable to work on one tappet at a time to avoid mixing of parts. Mixed parts are not compatible. DO NOT disassemble a tappet on a dirty work bench. DISASSEMBLE Fig. 74 1. Remove plunger retainer spring clip (Fig. 74). 2. Clean varnish deposits from inside of tappet body above plunger cap. 3. Invert tappet body and remove plunger cap, plunger, check valve, check valve spring, check valve retainer and plunger spring (Fig. 74). Check valve could be flat or ball. ASSEMBLE 1. Clean all tappet parts in a solvent that will remove all varnish and carbon. 2. Replace tappets that are unfit for further service with new assemblies. 3. If plunger shows signs of scoring or wear, install a new tappet assembly. If valve is pitted, or valve seat on end of plunger is prevented from seating, install a new tappet assembly. 4. Assemble tappets (Fig. 74).
2000 | Dodge or Ram Truck | RAM 1500 Truck 2WD | V8-5.9L VIN Z LDC | Automatic Transmission/Transaxle ¦Service and Repair, Procedures: Standard Service Procedures, Oil Pump Volume Check | Measuring the oil pump output volume will determine if sufficient oil flow to the transmission oil cooler exists, and whether or not an internal transmission failure is present. - Verify that the transmission fluid is at the proper level. Refer to the Fluid Level Check procedure. If necessary, fill the transmission to the proper level with Mopar ATF+3, type 7176, Automatic Transmission Fluid. 1. Disconnect the To cooler line at the cooler inlet and place a collecting container under the disconnected line. - CAUTION: With the fluid set at the proper level, fluid collection should not exceed 1 quart or internal damage to the transmission may occur. 2. Run the engine at curb idle speed, with the shift selector in neutral. 3. If one quart of transmission fluid is collected in the container in 20 seconds or less, oil pump flow volume is within acceptable limits. If fluid flow is intermittent, or it takes more than 20 seconds to collect one quart of fluid, refer to Testing and Inspection for the Hydraulic Pressure tests for further diagnosis. 4. Re-connect the To cooler line to the transmission cooler inlet. 5. Refill the transmission to proper level.
2000 | Dodge or Ram Truck | RAM 1500 Truck 2WD | V8-5.9L VIN Z LDC | Automatic Transmission/Transaxle ¦Service and Repair, Procedures: Standard Service Procedures, Converter Drainback Check Valve Service | The converter drainback check valve is located in the cooler outlet (pressure) line near the radiator tank. The valve prevents fluid drainback when the vehicle is parked for lengthy periods. The valve check ball is spring loaded and has an opening pressure of approximately 2 psi. - The valve is serviced as an assembly; it is not repairable. Do not clean the valve if restricted, or contaminated by sludge, or debris. If the valve fails, or if a transmission malfunction occurs that generates significant amounts of sludge and/or clutch particles and metal shavings, the valve must be replaced. - The valve must be removed whenever the cooler and lines are reverse flushed. The valve can be flow tested when necessary. The procedure is exactly the same as for flow testing a cooler. - If the valve is restricted, installed backwards, or in the wrong line, it will cause an overheating condition and possible transmission failure. - CAUTION: The drainback valve is a one-way flow device. It must be properly oriented in terms of flow direction for the cooler to function properly. The valve must be installed in the pressure line. Otherwise flow will be blocked and would cause an overheating condition and eventual transmission failure.
2000 | Dodge or Ram Truck | RAM 1500 Truck 2WD | V8-5.9L VIN Z LDC | Fluid Pan ¦Service and Repair, Procedures: All RH/RE 30/32/42/44/46/47/48 3 and 4 speed, Fluid Level and Condition Check | Low fluid level can cause a variety of conditions because it allows the pump to take in air along with the fluid. As in any hydraulic system, air bubbles make the fluid spongy, therefore, pressures will be low and build up slowly. - Improper filling can also raise the fluid level too high. When the transmssion has too much fluid, the geartrain churns up foam and cause the same conditions which occur with a low fluid level. - In either case, air bubbles can cause overheating and/or fluid oxidation, and varnishing. This can interfere with normal valve, clutch, and accumulator operation. Foaming can also result in fluid escaping from the transmission vent where it may be mistaken for a leak. - Along with fluid level, it is important to check the condition of the fluid. When the fluid smells burned, and is contaminated with metal or friction material particles, a complete transmission recondition is needed. Be sure to examine the fluid on the dipstick closely. If there is any doubt about its condition, drain out a sample for a double check. - After the fluid has been checked, seat the dipstick fully to seal out water and dirt. - The transmission has a dipstick to check oil level. It is located on the right side of the engine. Be sure to wipe all dirt from dipstick handle before removing. - Fluid level is checked with the engine running at curb idle speed, the transmission in NEUTRAL and the transmission fluid at normal operating temperature. The engine should be running at idle speed for at least one minute, with the vehicle on level ground. - Transmission fluid level should be checked monthly under normal operation. If the vehicle is used for trailer towing or similar heavy load hauling, check fluid level and condition weekly. Fluid level is checked with the engine running at curb idle speed, the transmission in NEUTRAL and the transmission fluid at normal operating temperature. FLUID LEVEL CHECK PROCEDURE 1. Transmission fluid must be at normal operating temperature for accurate fluid level check. Drive vehicle if necessary to bring fluid temperature up to normal hot operating temperature of 82 °C (180 °F). 2. Position vehicle on level surface. 3. Start and run engine at curb idle speed. 4. Apply parking brakes. 5. Shift transmission momentarily into all gear ranges. Then shift transmission back to Neutral. 6. Clean top of filler tube and dipstick to keep dirt from entering tube. Fig. 72 7. Remove dipstick (Fig. 72) and check fluid level as follows: - a. Correct acceptable level is in crosshatch area. - b. Correct maximum level is to MAX arrow mark. - c. Incorrect level is at or below MIN line. - d. If fluid is low, add only enough Mopar ATF +4 to restore correct level. Do not overfill. - CAUTION: Do not overfill the transmission. Overfilling may cause leakage out the pump vent which can be mistaken for a pump seal leak. Overfilling will also cause fluid aeration and foaming as the excess fluid is picked up and churned by the gear train. This will significantly reduce fluid life.
2000 | Dodge or Ram Truck | RAM 1500 Truck 2WD | V8-5.9L VIN Z LDC | Fluid - A/T ¦Service and Repair, Procedures: All RH/RE 30/32/42/44/46/47/48 3 and 4 speed, Fluid Level and Condition Check | Low fluid level can cause a variety of conditions because it allows the pump to take in air along with the fluid. As in any hydraulic system, air bubbles make the fluid spongy, therefore, pressures will be low and build up slowly. - Improper filling can also raise the fluid level too high. When the transmssion has too much fluid, the geartrain churns up foam and cause the same conditions which occur with a low fluid level. - In either case, air bubbles can cause overheating and/or fluid oxidation, and varnishing. This can interfere with normal valve, clutch, and accumulator operation. Foaming can also result in fluid escaping from the transmission vent where it may be mistaken for a leak. - Along with fluid level, it is important to check the condition of the fluid. When the fluid smells burned, and is contaminated with metal or friction material particles, a complete transmission recondition is needed. Be sure to examine the fluid on the dipstick closely. If there is any doubt about its condition, drain out a sample for a double check. - After the fluid has been checked, seat the dipstick fully to seal out water and dirt. - The transmission has a dipstick to check oil level. It is located on the right side of the engine. Be sure to wipe all dirt from dipstick handle before removing. - Fluid level is checked with the engine running at curb idle speed, the transmission in NEUTRAL and the transmission fluid at normal operating temperature. The engine should be running at idle speed for at least one minute, with the vehicle on level ground. - Transmission fluid level should be checked monthly under normal operation. If the vehicle is used for trailer towing or similar heavy load hauling, check fluid level and condition weekly. Fluid level is checked with the engine running at curb idle speed, the transmission in NEUTRAL and the transmission fluid at normal operating temperature. FLUID LEVEL CHECK PROCEDURE 1. Transmission fluid must be at normal operating temperature for accurate fluid level check. Drive vehicle if necessary to bring fluid temperature up to normal hot operating temperature of 82 °C (180 °F). 2. Position vehicle on level surface. 3. Start and run engine at curb idle speed. 4. Apply parking brakes. 5. Shift transmission momentarily into all gear ranges. Then shift transmission back to Neutral. 6. Clean top of filler tube and dipstick to keep dirt from entering tube. Fig. 72 7. Remove dipstick (Fig. 72) and check fluid level as follows: - a. Correct acceptable level is in crosshatch area. - b. Correct maximum level is to MAX arrow mark. - c. Incorrect level is at or below MIN line. - d. If fluid is low, add only enough Mopar ATF +4 to restore correct level. Do not overfill. - CAUTION: Do not overfill the transmission. Overfilling may cause leakage out the pump vent which can be mistaken for a pump seal leak. Overfilling will also cause fluid aeration and foaming as the excess fluid is picked up and churned by the gear train. This will significantly reduce fluid life.
2000 | Dodge or Ram Truck | RAM 1500 Truck 2WD | V8-5.9L VIN Z LDC | Fluid Filter - A/T ¦Service and Repair, Procedures: All RH/RE 30/32/42/44/46/47/48 3 and 4 speed, Fluid Level and Condition Check | Low fluid level can cause a variety of conditions because it allows the pump to take in air along with the fluid. As in any hydraulic system, air bubbles make the fluid spongy, therefore, pressures will be low and build up slowly. - Improper filling can also raise the fluid level too high. When the transmssion has too much fluid, the geartrain churns up foam and cause the same conditions which occur with a low fluid level. - In either case, air bubbles can cause overheating and/or fluid oxidation, and varnishing. This can interfere with normal valve, clutch, and accumulator operation. Foaming can also result in fluid escaping from the transmission vent where it may be mistaken for a leak. - Along with fluid level, it is important to check the condition of the fluid. When the fluid smells burned, and is contaminated with metal or friction material particles, a complete transmission recondition is needed. Be sure to examine the fluid on the dipstick closely. If there is any doubt about its condition, drain out a sample for a double check. - After the fluid has been checked, seat the dipstick fully to seal out water and dirt. - The transmission has a dipstick to check oil level. It is located on the right side of the engine. Be sure to wipe all dirt from dipstick handle before removing. - Fluid level is checked with the engine running at curb idle speed, the transmission in NEUTRAL and the transmission fluid at normal operating temperature. The engine should be running at idle speed for at least one minute, with the vehicle on level ground. - Transmission fluid level should be checked monthly under normal operation. If the vehicle is used for trailer towing or similar heavy load hauling, check fluid level and condition weekly. Fluid level is checked with the engine running at curb idle speed, the transmission in NEUTRAL and the transmission fluid at normal operating temperature. FLUID LEVEL CHECK PROCEDURE 1. Transmission fluid must be at normal operating temperature for accurate fluid level check. Drive vehicle if necessary to bring fluid temperature up to normal hot operating temperature of 82 °C (180 °F). 2. Position vehicle on level surface. 3. Start and run engine at curb idle speed. 4. Apply parking brakes. 5. Shift transmission momentarily into all gear ranges. Then shift transmission back to Neutral. 6. Clean top of filler tube and dipstick to keep dirt from entering tube. Fig. 72 7. Remove dipstick (Fig. 72) and check fluid level as follows: - a. Correct acceptable level is in crosshatch area. - b. Correct maximum level is to MAX arrow mark. - c. Incorrect level is at or below MIN line. - d. If fluid is low, add only enough Mopar ATF +4 to restore correct level. Do not overfill. - CAUTION: Do not overfill the transmission. Overfilling may cause leakage out the pump vent which can be mistaken for a pump seal leak. Overfilling will also cause fluid aeration and foaming as the excess fluid is picked up and churned by the gear train. This will significantly reduce fluid life.
2000 | Dodge or Ram Truck | RAM 1500 Truck 2WD | V8-5.9L VIN Z LDC | Automatic Transmission/Transaxle ¦Service and Repair, Procedures: Standard Service Procedures, Fluid Level and Condition Check, All RH/RE 30/32/42/44/46/47/48 3 and 4 speed | Low fluid level can cause a variety of conditions because it allows the pump to take in air along with the fluid. As in any hydraulic system, air bubbles make the fluid spongy, therefore, pressures will be low and build up slowly. - Improper filling can also raise the fluid level too high. When the transmssion has too much fluid, the geartrain churns up foam and cause the same conditions which occur with a low fluid level. - In either case, air bubbles can cause overheating and/or fluid oxidation, and varnishing. This can interfere with normal valve, clutch, and accumulator operation. Foaming can also result in fluid escaping from the transmission vent where it may be mistaken for a leak. - Along with fluid level, it is important to check the condition of the fluid. When the fluid smells burned, and is contaminated with metal or friction material particles, a complete transmission recondition is needed. Be sure to examine the fluid on the dipstick closely. If there is any doubt about its condition, drain out a sample for a double check. - After the fluid has been checked, seat the dipstick fully to seal out water and dirt. - The transmission has a dipstick to check oil level. It is located on the right side of the engine. Be sure to wipe all dirt from dipstick handle before removing. - Fluid level is checked with the engine running at curb idle speed, the transmission in NEUTRAL and the transmission fluid at normal operating temperature. The engine should be running at idle speed for at least one minute, with the vehicle on level ground. - Transmission fluid level should be checked monthly under normal operation. If the vehicle is used for trailer towing or similar heavy load hauling, check fluid level and condition weekly. Fluid level is checked with the engine running at curb idle speed, the transmission in NEUTRAL and the transmission fluid at normal operating temperature. FLUID LEVEL CHECK PROCEDURE 1. Transmission fluid must be at normal operating temperature for accurate fluid level check. Drive vehicle if necessary to bring fluid temperature up to normal hot operating temperature of 82 °C (180 °F). 2. Position vehicle on level surface. 3. Start and run engine at curb idle speed. 4. Apply parking brakes. 5. Shift transmission momentarily into all gear ranges. Then shift transmission back to Neutral. 6. Clean top of filler tube and dipstick to keep dirt from entering tube. Fig. 72 7. Remove dipstick (Fig. 72) and check fluid level as follows: - a. Correct acceptable level is in crosshatch area. - b. Correct maximum level is to MAX arrow mark. - c. Incorrect level is at or below MIN line. - d. If fluid is low, add only enough Mopar ATF +4 to restore correct level. Do not overfill. - CAUTION: Do not overfill the transmission. Overfilling may cause leakage out the pump vent which can be mistaken for a pump seal leak. Overfilling will also cause fluid aeration and foaming as the excess fluid is picked up and churned by the gear train. This will significantly reduce fluid life.
2000 | Dodge or Ram Truck | RAM 1500 Truck 4WD | V8-5.2L VIN Y | Vacuum Brake Booster ¦Service and Repair, Procedures | REMOVAL 1. Remove brake lines from the master cylinder. 2. Remove mounting nuts from the master cylinder. 3. Remove the master cylinder. 4. Disconnect vacuum hose at booster check valve. 5. Remove knee bolster for access to brake pedal. 6. Remove clip and washer securing booster push rod to brake pedal and slid rod off pedal. 7. Remove the booster mounting nuts . 8. Remove the booster from the engine compartment. INSTALLATION - CAUTION: Never carry the booster by the input rod. This may damage the booster. 1. Position booster on engine compartment dash panel. 2. Install the booster mounting nuts and tighten to 28 Nm (21 ft. lbs.). 3. Connect booster push rod to brake pedal and install the washer and clip. 4. Install knee bolster. 5. Connect vacuum hose to booster check valve. 6. Install master cylinder on the booster and tighten mounting nuts to 23 Nm (17 ft. lbs.). 7. Install the brake lines to master cylinder. Tighten brake line to 19 200 Nm (170 200 inch lbs.). 8. Bleed base brake system.
2000 | Dodge or Ram Truck | RAM 1500 Truck 4WD | V8-5.2L VIN Y | Distributor ¦Service and Repair, Procedures: Checking Distributor Position | CHECKING DISTRIBUTOR POSITION - To verify correct distributor rotational position, the DRB scan tool must be used. - WARNING: WHEN PERFORMING THE FOLLOWING TEST THE ENGINE WILL BE RUNNING. BE CAREFUL NOT TO STAND IN LINE WITH THE FAN BLADES OR FAN BELT. DO NOT WEAR LOOSE CLOTHING. 1. Connect DRB scan tool to the Data Link Connector. The data link connector is located in passenger compartment, below and to left of steering column. 2. Gain access to SET SYNC screen on DRB. 3. Follow directions on DRB screen and start engine. Bring to operating temperature (engine must be in "closed loop" mode). 4. With engine running at idle speed, the words IN RANGE should appear on screen along with 00. This indicates correct distributor position. 5. If a plus (+) or a minus (-) is displayed next to degree number, and/or the degree displayed is not zero, loosen but do not remove distributor holddown clamp bolt. Rotate distributor until IN RANGE appears on screen. Continue to rotate distributor until achieving as close to 0 ° as possible. After adjustment, tighten clamp bolt to 22.5 Nm (200 in. lbs.) torque. - The degree scale on SET SYNC screen of DRB is referring to fuel synchronization only. It is not referring to ignition timing. Because of this, do not attempt to adjust ignition timing using this method. Rotating distributor will have no effect on ignition timing. All ignition timing values are controlled by powertrain control module (PCM). - After testing, install air cleaner assembly.
2000 | Dodge or Ram Truck | RAM 1500 Truck 4WD | V8-5.2L VIN Y | Vacuum Check Valve HVAC ¦Service and Repair, Procedures | REMOVAL AND INSTALLATION Vacuum Check Valves 1. Unplug the vacuum supply line connector at the vacuum check valve. 2. Note the orientation of the check valve in the vacuum supply line for correct reinstallation. 3. Unplug the vacuum check valve from the vacuum supply line fitting. 4. Reverse the removal procedures to install.
2000 | Dodge or Ram Truck | RAM 1500 Truck 4WD | V8-5.2L VIN Y | Valve ¦Service and Repair, Procedures: Removal and Installation | REMOVAL 1. Remove the cylinder head. 2. Compress valve springs using Valve Spring Compressor Tool MD-998772A and adapter 6716A. 3. Remove valve retaining locks, valve spring retainers, valve stem seals and valve springs. 4. Before removing valves, remove any burrs from valve stem lock grooves to prevent damage to the valve guides. Identify valves to ensure installation in original location INSTALLATION 1. Clean valves thoroughly. Discard burned, warped and cracked valves. 2. Remove carbon and varnish deposits from inside of valve guides with a reliable guide cleaner. 3. Measure valve stems for wear. If wear exceeds 0.051 mm (0.002 inch), replace the valve. 4. Coat valve stems with lubrication oil and insert them in cylinder head. 5. If valves or seats are reground, check valve stem height. If valve is too long, replace cylinder head. 6. Install new seals on all valve guides. Install valve springs and valve retainers. 7. Compress valve springs with Valve Spring Compressor Tool MD-998772A and adapter 6716A, install locks and release tool. If valves and/or seats are ground, measure the installed height of springs. Make sure the measurement is taken from bottom of spring seat in cylinder head to the bottom surface of spring retainer. If spacers are installed, measure from the top of spacer. If height is greater than 42.86 mm (1-11/16 inches), install a 1.587 mm (1/16 inch) spacer in head counterbore. This should bring spring height back to normal 41.27 to 42.86 mm (1-5/8 to 1-11/16 inch).
2000 | Dodge or Ram Truck | RAM 1500 Truck 4WD | V8-5.2L VIN Y | Cooling System ¦Service and Repair, Procedures: Coolant Level Check | NOTE: Do not remove radiator cap for routine coolant level inspections. The coolant level can be checked at the coolant reserve/overflow tank. - The coolant reserve/overflow system provides a quick visual method for determining the coolant level without removing the radiator pressure cap. With engine idling and at normal operating temperature, observe coolant level in coolant reserve/overflow tank. The coolant level should be between the ADD and FULL marks.
2000 | Dodge or Ram Truck | RAM 1500 Truck 4WD | V8-5.2L VIN Y | Engine ¦Service and Repair, Procedures: Engine Overhaul, Hydraulic Tappets | CAUTION: The plunger and tappet bodies are not interchangeable. The plunger and valve must always be fitted to the original body. It is advisable to work on one tappet at a time to avoid mixing of parts. Mixed parts are not compatible. DO NOT disassemble a tappet on a dirty work bench. DISASSEMBLE 1. Remove plunger retainer spring clip. 2. Clean varnish deposits from inside of tappet body above plunger cap. 3. Invert tappet body and remove plunger cap, plunger, check valve, check valve spring, check valve retainer and plunger spring. Check valve could be flat or ball. ASSEMBLE 1. Clean all tappet parts in a solvent that will remove all varnish and carbon. 2. Replace tappets that are unfit for further service with new assemblies. 3. If plunger shows signs of scoring or wear, install a new tappet assembly. If valve is pitted, or valve seat on end of plunger is prevented from seating, install a new tappet assembly. 4. Assemble tappets.
2000 | Dodge or Ram Truck | RAM 1500 Truck 4WD | V8-5.2L VIN Y | Automatic Transmission/Transaxle ¦Service and Repair, Procedures: Standard Service Procedures, Oil Pump Volume Check | Measuring the oil pump output volume will determine if sufficient oil flow to the transmission oil cooler exists, and whether or not an internal transmission failure is present. - Verify that the transmission fluid is at the proper level. Refer to the Fluid Level Check procedure. If necessary, fill the transmission to the proper level with Mopar ATF+3, type 7176, Automatic Transmission Fluid. 1. Disconnect the To cooler line at the cooler inlet and place a collecting container under the disconnected line. - CAUTION: With the fluid set at the proper level, fluid collection should not exceed 1 quart or internal damage to the transmission may occur. 2. Run the engine at curb idle speed, with the shift selector in neutral. 3. If one quart of transmission fluid is collected in the container in 20 seconds or less, oil pump flow volume is within acceptable limits. If fluid flow is intermittent, or it takes more than 20 seconds to collect one quart of fluid, refer to Testing and Inspection for the Hydraulic Pressure tests for further diagnosis. 4. Re-connect the To cooler line to the transmission cooler inlet. 5. Refill the transmission to proper level.
2000 | Dodge or Ram Truck | RAM 1500 Truck 4WD | V8-5.2L VIN Y | Automatic Transmission/Transaxle ¦Service and Repair, Procedures: Standard Service Procedures, Converter Drainback Check Valve Service | The converter drainback check valve is located in the cooler outlet (pressure) line near the radiator tank. The valve prevents fluid drainback when the vehicle is parked for lengthy periods. The valve check ball is spring loaded and has an opening pressure of approximately 2 psi. - The valve is serviced as an assembly; it is not repairable. Do not clean the valve if restricted, or contaminated by sludge, or debris. If the valve fails, or if a transmission malfunction occurs that generates significant amounts of sludge and/or clutch particles and metal shavings, the valve must be replaced. - The valve must be removed whenever the cooler and lines are reverse flushed. The valve can be flow tested when necessary. The procedure is exactly the same as for flow testing a cooler. - If the valve is restricted, installed backwards, or in the wrong line, it will cause an overheating condition and possible transmission failure. - CAUTION: The drainback valve is a one-way flow device. It must be properly oriented in terms of flow direction for the cooler to function properly. The valve must be installed in the pressure line. Otherwise flow will be blocked and would cause an overheating condition and eventual transmission failure.
2000 | Dodge or Ram Truck | RAM 1500 Truck 4WD | V8-5.2L VIN Y | Fluid Pan ¦Service and Repair, Procedures: All RH/RE 30/32/42/44/46/47/48 3 and 4 speed, Fluid Level and Condition Check | Low fluid level can cause a variety of conditions because it allows the pump to take in air along with the fluid. As in any hydraulic system, air bubbles make the fluid spongy, therefore, pressures will be low and build up slowly. - Improper filling can also raise the fluid level too high. When the transmssion has too much fluid, the geartrain churns up foam and cause the same conditions which occur with a low fluid level. - In either case, air bubbles can cause overheating and/or fluid oxidation, and varnishing. This can interfere with normal valve, clutch, and accumulator operation. Foaming can also result in fluid escaping from the transmission vent where it may be mistaken for a leak. - Along with fluid level, it is important to check the condition of the fluid. When the fluid smells burned, and is contaminated with metal or friction material particles, a complete transmission recondition is needed. Be sure to examine the fluid on the dipstick closely. If there is any doubt about its condition, drain out a sample for a double check. - After the fluid has been checked, seat the dipstick fully to seal out water and dirt. - The transmission has a dipstick to check oil level. It is located on the right side of the engine. Be sure to wipe all dirt from dipstick handle before removing. - Fluid level is checked with the engine running at curb idle speed, the transmission in NEUTRAL and the transmission fluid at normal operating temperature. The engine should be running at idle speed for at least one minute, with the vehicle on level ground. - Transmission fluid level should be checked monthly under normal operation. If the vehicle is used for trailer towing or similar heavy load hauling, check fluid level and condition weekly. Fluid level is checked with the engine running at curb idle speed, the transmission in NEUTRAL and the transmission fluid at normal operating temperature. FLUID LEVEL CHECK PROCEDURE 1. Transmission fluid must be at normal operating temperature for accurate fluid level check. Drive vehicle if necessary to bring fluid temperature up to normal hot operating temperature of 82 °C (180 °F). 2. Position vehicle on level surface. 3. Start and run engine at curb idle speed. 4. Apply parking brakes. 5. Shift transmission momentarily into all gear ranges. Then shift transmission back to Neutral. 6. Clean top of filler tube and dipstick to keep dirt from entering tube. Fig. 72 7. Remove dipstick (Fig. 72) and check fluid level as follows: - a. Correct acceptable level is in crosshatch area. - b. Correct maximum level is to MAX arrow mark. - c. Incorrect level is at or below MIN line. - d. If fluid is low, add only enough Mopar ATF +4 to restore correct level. Do not overfill. - CAUTION: Do not overfill the transmission. Overfilling may cause leakage out the pump vent which can be mistaken for a pump seal leak. Overfilling will also cause fluid aeration and foaming as the excess fluid is picked up and churned by the gear train. This will significantly reduce fluid life.
2000 | Dodge or Ram Truck | RAM 1500 Truck 4WD | V8-5.2L VIN Y | Fluid - A/T ¦Service and Repair, Procedures: All RH/RE 30/32/42/44/46/47/48 3 and 4 speed, Fluid Level and Condition Check | Low fluid level can cause a variety of conditions because it allows the pump to take in air along with the fluid. As in any hydraulic system, air bubbles make the fluid spongy, therefore, pressures will be low and build up slowly. - Improper filling can also raise the fluid level too high. When the transmssion has too much fluid, the geartrain churns up foam and cause the same conditions which occur with a low fluid level. - In either case, air bubbles can cause overheating and/or fluid oxidation, and varnishing. This can interfere with normal valve, clutch, and accumulator operation. Foaming can also result in fluid escaping from the transmission vent where it may be mistaken for a leak. - Along with fluid level, it is important to check the condition of the fluid. When the fluid smells burned, and is contaminated with metal or friction material particles, a complete transmission recondition is needed. Be sure to examine the fluid on the dipstick closely. If there is any doubt about its condition, drain out a sample for a double check. - After the fluid has been checked, seat the dipstick fully to seal out water and dirt. - The transmission has a dipstick to check oil level. It is located on the right side of the engine. Be sure to wipe all dirt from dipstick handle before removing. - Fluid level is checked with the engine running at curb idle speed, the transmission in NEUTRAL and the transmission fluid at normal operating temperature. The engine should be running at idle speed for at least one minute, with the vehicle on level ground. - Transmission fluid level should be checked monthly under normal operation. If the vehicle is used for trailer towing or similar heavy load hauling, check fluid level and condition weekly. Fluid level is checked with the engine running at curb idle speed, the transmission in NEUTRAL and the transmission fluid at normal operating temperature. FLUID LEVEL CHECK PROCEDURE 1. Transmission fluid must be at normal operating temperature for accurate fluid level check. Drive vehicle if necessary to bring fluid temperature up to normal hot operating temperature of 82 °C (180 °F). 2. Position vehicle on level surface. 3. Start and run engine at curb idle speed. 4. Apply parking brakes. 5. Shift transmission momentarily into all gear ranges. Then shift transmission back to Neutral. 6. Clean top of filler tube and dipstick to keep dirt from entering tube. Fig. 72 7. Remove dipstick (Fig. 72) and check fluid level as follows: - a. Correct acceptable level is in crosshatch area. - b. Correct maximum level is to MAX arrow mark. - c. Incorrect level is at or below MIN line. - d. If fluid is low, add only enough Mopar ATF +4 to restore correct level. Do not overfill. - CAUTION: Do not overfill the transmission. Overfilling may cause leakage out the pump vent which can be mistaken for a pump seal leak. Overfilling will also cause fluid aeration and foaming as the excess fluid is picked up and churned by the gear train. This will significantly reduce fluid life.
2000 | Dodge or Ram Truck | RAM 1500 Truck 4WD | V8-5.2L VIN Y | Fluid Filter - A/T ¦Service and Repair, Procedures: All RH/RE 30/32/42/44/46/47/48 3 and 4 speed, Fluid Level and Condition Check | Low fluid level can cause a variety of conditions because it allows the pump to take in air along with the fluid. As in any hydraulic system, air bubbles make the fluid spongy, therefore, pressures will be low and build up slowly. - Improper filling can also raise the fluid level too high. When the transmssion has too much fluid, the geartrain churns up foam and cause the same conditions which occur with a low fluid level. - In either case, air bubbles can cause overheating and/or fluid oxidation, and varnishing. This can interfere with normal valve, clutch, and accumulator operation. Foaming can also result in fluid escaping from the transmission vent where it may be mistaken for a leak. - Along with fluid level, it is important to check the condition of the fluid. When the fluid smells burned, and is contaminated with metal or friction material particles, a complete transmission recondition is needed. Be sure to examine the fluid on the dipstick closely. If there is any doubt about its condition, drain out a sample for a double check. - After the fluid has been checked, seat the dipstick fully to seal out water and dirt. - The transmission has a dipstick to check oil level. It is located on the right side of the engine. Be sure to wipe all dirt from dipstick handle before removing. - Fluid level is checked with the engine running at curb idle speed, the transmission in NEUTRAL and the transmission fluid at normal operating temperature. The engine should be running at idle speed for at least one minute, with the vehicle on level ground. - Transmission fluid level should be checked monthly under normal operation. If the vehicle is used for trailer towing or similar heavy load hauling, check fluid level and condition weekly. Fluid level is checked with the engine running at curb idle speed, the transmission in NEUTRAL and the transmission fluid at normal operating temperature. FLUID LEVEL CHECK PROCEDURE 1. Transmission fluid must be at normal operating temperature for accurate fluid level check. Drive vehicle if necessary to bring fluid temperature up to normal hot operating temperature of 82 °C (180 °F). 2. Position vehicle on level surface. 3. Start and run engine at curb idle speed. 4. Apply parking brakes. 5. Shift transmission momentarily into all gear ranges. Then shift transmission back to Neutral. 6. Clean top of filler tube and dipstick to keep dirt from entering tube. Fig. 72 7. Remove dipstick (Fig. 72) and check fluid level as follows: - a. Correct acceptable level is in crosshatch area. - b. Correct maximum level is to MAX arrow mark. - c. Incorrect level is at or below MIN line. - d. If fluid is low, add only enough Mopar ATF +4 to restore correct level. Do not overfill. - CAUTION: Do not overfill the transmission. Overfilling may cause leakage out the pump vent which can be mistaken for a pump seal leak. Overfilling will also cause fluid aeration and foaming as the excess fluid is picked up and churned by the gear train. This will significantly reduce fluid life.
2000 | Dodge or Ram Truck | RAM 1500 Truck 4WD | V8-5.2L VIN Y | Automatic Transmission/Transaxle ¦Service and Repair, Procedures: Standard Service Procedures, Fluid Level and Condition Check, All RH/RE 30/32/42/44/46/47/48 3 and 4 speed | Low fluid level can cause a variety of conditions because it allows the pump to take in air along with the fluid. As in any hydraulic system, air bubbles make the fluid spongy, therefore, pressures will be low and build up slowly. - Improper filling can also raise the fluid level too high. When the transmssion has too much fluid, the geartrain churns up foam and cause the same conditions which occur with a low fluid level. - In either case, air bubbles can cause overheating and/or fluid oxidation, and varnishing. This can interfere with normal valve, clutch, and accumulator operation. Foaming can also result in fluid escaping from the transmission vent where it may be mistaken for a leak. - Along with fluid level, it is important to check the condition of the fluid. When the fluid smells burned, and is contaminated with metal or friction material particles, a complete transmission recondition is needed. Be sure to examine the fluid on the dipstick closely. If there is any doubt about its condition, drain out a sample for a double check. - After the fluid has been checked, seat the dipstick fully to seal out water and dirt. - The transmission has a dipstick to check oil level. It is located on the right side of the engine. Be sure to wipe all dirt from dipstick handle before removing. - Fluid level is checked with the engine running at curb idle speed, the transmission in NEUTRAL and the transmission fluid at normal operating temperature. The engine should be running at idle speed for at least one minute, with the vehicle on level ground. - Transmission fluid level should be checked monthly under normal operation. If the vehicle is used for trailer towing or similar heavy load hauling, check fluid level and condition weekly. Fluid level is checked with the engine running at curb idle speed, the transmission in NEUTRAL and the transmission fluid at normal operating temperature. FLUID LEVEL CHECK PROCEDURE 1. Transmission fluid must be at normal operating temperature for accurate fluid level check. Drive vehicle if necessary to bring fluid temperature up to normal hot operating temperature of 82 °C (180 °F). 2. Position vehicle on level surface. 3. Start and run engine at curb idle speed. 4. Apply parking brakes. 5. Shift transmission momentarily into all gear ranges. Then shift transmission back to Neutral. 6. Clean top of filler tube and dipstick to keep dirt from entering tube. Fig. 72 7. Remove dipstick (Fig. 72) and check fluid level as follows: - a. Correct acceptable level is in crosshatch area. - b. Correct maximum level is to MAX arrow mark. - c. Incorrect level is at or below MIN line. - d. If fluid is low, add only enough Mopar ATF +4 to restore correct level. Do not overfill. - CAUTION: Do not overfill the transmission. Overfilling may cause leakage out the pump vent which can be mistaken for a pump seal leak. Overfilling will also cause fluid aeration and foaming as the excess fluid is picked up and churned by the gear train. This will significantly reduce fluid life.
2000 | Dodge or Ram Truck | RAM 1500 Truck 4WD | V8-5.9L VIN Z LDC | Vacuum Brake Booster ¦Service and Repair, Procedures | REMOVAL 1. Remove brake lines from the master cylinder. 2. Remove mounting nuts from the master cylinder. 3. Remove the master cylinder. 4. Disconnect vacuum hose at booster check valve. 5. Remove knee bolster for access to brake pedal. 6. Remove clip and washer securing booster push rod to brake pedal and slid rod off pedal. 7. Remove the booster mounting nuts . 8. Remove the booster from the engine compartment. INSTALLATION - CAUTION: Never carry the booster by the input rod. This may damage the booster. 1. Position booster on engine compartment dash panel. 2. Install the booster mounting nuts and tighten to 28 Nm (21 ft. lbs.). 3. Connect booster push rod to brake pedal and install the washer and clip. 4. Install knee bolster. 5. Connect vacuum hose to booster check valve. 6. Install master cylinder on the booster and tighten mounting nuts to 23 Nm (17 ft. lbs.). 7. Install the brake lines to master cylinder. Tighten brake line to 19 200 Nm (170 200 inch lbs.). 8. Bleed base brake system.
2000 | Dodge or Ram Truck | RAM 1500 Truck 4WD | V8-5.9L VIN Z LDC | Distributor ¦Service and Repair, Procedures: Checking Distributor Position | CHECKING DISTRIBUTOR POSITION - To verify correct distributor rotational position, the DRB scan tool must be used. - WARNING: WHEN PERFORMING THE FOLLOWING TEST THE ENGINE WILL BE RUNNING. BE CAREFUL NOT TO STAND IN LINE WITH THE FAN BLADES OR FAN BELT. DO NOT WEAR LOOSE CLOTHING. 1. Connect DRB scan tool to the Data Link Connector. The data link connector is located in passenger compartment, below and to left of steering column. 2. Gain access to SET SYNC screen on DRB. 3. Follow directions on DRB screen and start engine. Bring to operating temperature (engine must be in "closed loop" mode). 4. With engine running at idle speed, the words IN RANGE should appear on screen along with 00. This indicates correct distributor position. 5. If a plus (+) or a minus (-) is displayed next to degree number, and/or the degree displayed is not zero, loosen but do not remove distributor holddown clamp bolt. Rotate distributor until IN RANGE appears on screen. Continue to rotate distributor until achieving as close to 0 ° as possible. After adjustment, tighten clamp bolt to 22.5 Nm (200 in. lbs.) torque. - The degree scale on SET SYNC screen of DRB is referring to fuel synchronization only. It is not referring to ignition timing. Because of this, do not attempt to adjust ignition timing using this method. Rotating distributor will have no effect on ignition timing. All ignition timing values are controlled by powertrain control module (PCM). - After testing, install air cleaner assembly.
2000 | Dodge or Ram Truck | RAM 1500 Truck 4WD | V8-5.9L VIN Z LDC | Vacuum Check Valve HVAC ¦Service and Repair, Procedures | REMOVAL AND INSTALLATION Vacuum Check Valves 1. Unplug the vacuum supply line connector at the vacuum check valve. 2. Note the orientation of the check valve in the vacuum supply line for correct reinstallation. 3. Unplug the vacuum check valve from the vacuum supply line fitting. 4. Reverse the removal procedures to install.
2000 | Dodge or Ram Truck | RAM 1500 Truck 4WD | V8-5.9L VIN Z LDC | Valve ¦Service and Repair, Procedures: Removal and Installation | REMOVAL 1. Remove the cylinder head. 2. Compress valve springs using Valve Spring Compressor Tool MD-998772A and adapter 6716A. 3. Remove valve retaining locks, valve spring retainers, valve stem seals and valve springs. 4. Before removing valves, remove any burrs from valve stem lock grooves to prevent damage to the valve guides. Identify valves to ensure installation in original location. INSTALLATION 1. Clean valves thoroughly. Discard burned, warped and cracked valves. 2. Remove carbon and varnish deposits from inside of valve guides with a reliable guide cleaner. 3. Measure valve stems for wear. If wear exceeds 0.051 mm (0.002 inch), replace the valve. 4. Coat valve stems with lubrication oil and insert them in cylinder head. 5. If valves or seats are reground, check valve stem height. If valve is too long, replace cylinder head. 6. Install new seals on all valve guides. Install valve springs and valve retainers. 7. Compress valve springs with Valve Spring Compressor Tool MD-998772A and adapter 6716A, install locks and release tool. If valves and/or seats are ground, measure the installed height of springs. Make sure the measurement is taken from bottom of spring seat in cylinder head to the bottom surface of spring retainer. If spacers are installed, measure from the top of spacer. If height is greater than 42.86 mm (1-11/16 inches), install a 1.587 mm (1/16 inch) spacer in head counterbore. This should bring spring height back to normal 41.27 to 42.86 mm (1-5/8 to 1-11/16 inch).
2000 | Dodge or Ram Truck | RAM 1500 Truck 4WD | V8-5.9L VIN Z LDC | Cooling System ¦Service and Repair, Procedures: Coolant Level Check | NOTE: Do not remove radiator cap for routine coolant level inspections. The coolant level can be checked at the coolant reserve/overflow tank. - The coolant reserve/overflow system provides a quick visual method for determining the coolant level without removing the radiator pressure cap. With engine idling and at normal operating temperature, observe coolant level in coolant reserve/overflow tank. The coolant level should be between the ADD and FULL marks.
2000 | Dodge or Ram Truck | RAM 1500 Truck 4WD | V8-5.9L VIN Z LDC | Engine ¦Service and Repair, Procedures: Engine Overhaul, Hydraulic Tappets | CAUTION: The plunger and tappet bodies are not interchangeable. The plunger and valve must always be fitted to the original body. It is advisable to work on one tappet at a time to avoid mixing of parts. Mixed parts are not compatible. DO NOT disassemble a tappet on a dirty work bench. DISASSEMBLE Fig. 74 1. Remove plunger retainer spring clip (Fig. 74). 2. Clean varnish deposits from inside of tappet body above plunger cap. 3. Invert tappet body and remove plunger cap, plunger, check valve, check valve spring, check valve retainer and plunger spring (Fig. 74). Check valve could be flat or ball. ASSEMBLE 1. Clean all tappet parts in a solvent that will remove all varnish and carbon. 2. Replace tappets that are unfit for further service with new assemblies. 3. If plunger shows signs of scoring or wear, install a new tappet assembly. If valve is pitted, or valve seat on end of plunger is prevented from seating, install a new tappet assembly. 4. Assemble tappets (Fig. 74).
2000 | Dodge or Ram Truck | RAM 1500 Truck 4WD | V8-5.9L VIN Z LDC | Automatic Transmission/Transaxle ¦Service and Repair, Procedures: Standard Service Procedures, Oil Pump Volume Check | Measuring the oil pump output volume will determine if sufficient oil flow to the transmission oil cooler exists, and whether or not an internal transmission failure is present. - Verify that the transmission fluid is at the proper level. Refer to the Fluid Level Check procedure. If necessary, fill the transmission to the proper level with Mopar ATF+3, type 7176, Automatic Transmission Fluid. 1. Disconnect the To cooler line at the cooler inlet and place a collecting container under the disconnected line. - CAUTION: With the fluid set at the proper level, fluid collection should not exceed 1 quart or internal damage to the transmission may occur. 2. Run the engine at curb idle speed, with the shift selector in neutral. 3. If one quart of transmission fluid is collected in the container in 20 seconds or less, oil pump flow volume is within acceptable limits. If fluid flow is intermittent, or it takes more than 20 seconds to collect one quart of fluid, refer to Testing and Inspection for the Hydraulic Pressure tests for further diagnosis. 4. Re-connect the To cooler line to the transmission cooler inlet. 5. Refill the transmission to proper level.
2000 | Dodge or Ram Truck | RAM 1500 Truck 4WD | V8-5.9L VIN Z LDC | Automatic Transmission/Transaxle ¦Service and Repair, Procedures: Standard Service Procedures, Converter Drainback Check Valve Service | The converter drainback check valve is located in the cooler outlet (pressure) line near the radiator tank. The valve prevents fluid drainback when the vehicle is parked for lengthy periods. The valve check ball is spring loaded and has an opening pressure of approximately 2 psi. - The valve is serviced as an assembly; it is not repairable. Do not clean the valve if restricted, or contaminated by sludge, or debris. If the valve fails, or if a transmission malfunction occurs that generates significant amounts of sludge and/or clutch particles and metal shavings, the valve must be replaced. - The valve must be removed whenever the cooler and lines are reverse flushed. The valve can be flow tested when necessary. The procedure is exactly the same as for flow testing a cooler. - If the valve is restricted, installed backwards, or in the wrong line, it will cause an overheating condition and possible transmission failure. - CAUTION: The drainback valve is a one-way flow device. It must be properly oriented in terms of flow direction for the cooler to function properly. The valve must be installed in the pressure line. Otherwise flow will be blocked and would cause an overheating condition and eventual transmission failure.
2000 | Dodge or Ram Truck | RAM 1500 Truck 4WD | V8-5.9L VIN Z LDC | Fluid Pan ¦Service and Repair, Procedures: All RH/RE 30/32/42/44/46/47/48 3 and 4 speed, Fluid Level and Condition Check | Low fluid level can cause a variety of conditions because it allows the pump to take in air along with the fluid. As in any hydraulic system, air bubbles make the fluid spongy, therefore, pressures will be low and build up slowly. - Improper filling can also raise the fluid level too high. When the transmssion has too much fluid, the geartrain churns up foam and cause the same conditions which occur with a low fluid level. - In either case, air bubbles can cause overheating and/or fluid oxidation, and varnishing. This can interfere with normal valve, clutch, and accumulator operation. Foaming can also result in fluid escaping from the transmission vent where it may be mistaken for a leak. - Along with fluid level, it is important to check the condition of the fluid. When the fluid smells burned, and is contaminated with metal or friction material particles, a complete transmission recondition is needed. Be sure to examine the fluid on the dipstick closely. If there is any doubt about its condition, drain out a sample for a double check. - After the fluid has been checked, seat the dipstick fully to seal out water and dirt. - The transmission has a dipstick to check oil level. It is located on the right side of the engine. Be sure to wipe all dirt from dipstick handle before removing. - Fluid level is checked with the engine running at curb idle speed, the transmission in NEUTRAL and the transmission fluid at normal operating temperature. The engine should be running at idle speed for at least one minute, with the vehicle on level ground. - Transmission fluid level should be checked monthly under normal operation. If the vehicle is used for trailer towing or similar heavy load hauling, check fluid level and condition weekly. Fluid level is checked with the engine running at curb idle speed, the transmission in NEUTRAL and the transmission fluid at normal operating temperature. FLUID LEVEL CHECK PROCEDURE 1. Transmission fluid must be at normal operating temperature for accurate fluid level check. Drive vehicle if necessary to bring fluid temperature up to normal hot operating temperature of 82 °C (180 °F). 2. Position vehicle on level surface. 3. Start and run engine at curb idle speed. 4. Apply parking brakes. 5. Shift transmission momentarily into all gear ranges. Then shift transmission back to Neutral. 6. Clean top of filler tube and dipstick to keep dirt from entering tube. Fig. 72 7. Remove dipstick (Fig. 72) and check fluid level as follows: - a. Correct acceptable level is in crosshatch area. - b. Correct maximum level is to MAX arrow mark. - c. Incorrect level is at or below MIN line. - d. If fluid is low, add only enough Mopar ATF +4 to restore correct level. Do not overfill. - CAUTION: Do not overfill the transmission. Overfilling may cause leakage out the pump vent which can be mistaken for a pump seal leak. Overfilling will also cause fluid aeration and foaming as the excess fluid is picked up and churned by the gear train. This will significantly reduce fluid life.
2000 | Dodge or Ram Truck | RAM 1500 Truck 4WD | V8-5.9L VIN Z LDC | Fluid - A/T ¦Service and Repair, Procedures: All RH/RE 30/32/42/44/46/47/48 3 and 4 speed, Fluid Level and Condition Check | Low fluid level can cause a variety of conditions because it allows the pump to take in air along with the fluid. As in any hydraulic system, air bubbles make the fluid spongy, therefore, pressures will be low and build up slowly. - Improper filling can also raise the fluid level too high. When the transmssion has too much fluid, the geartrain churns up foam and cause the same conditions which occur with a low fluid level. - In either case, air bubbles can cause overheating and/or fluid oxidation, and varnishing. This can interfere with normal valve, clutch, and accumulator operation. Foaming can also result in fluid escaping from the transmission vent where it may be mistaken for a leak. - Along with fluid level, it is important to check the condition of the fluid. When the fluid smells burned, and is contaminated with metal or friction material particles, a complete transmission recondition is needed. Be sure to examine the fluid on the dipstick closely. If there is any doubt about its condition, drain out a sample for a double check. - After the fluid has been checked, seat the dipstick fully to seal out water and dirt. - The transmission has a dipstick to check oil level. It is located on the right side of the engine. Be sure to wipe all dirt from dipstick handle before removing. - Fluid level is checked with the engine running at curb idle speed, the transmission in NEUTRAL and the transmission fluid at normal operating temperature. The engine should be running at idle speed for at least one minute, with the vehicle on level ground. - Transmission fluid level should be checked monthly under normal operation. If the vehicle is used for trailer towing or similar heavy load hauling, check fluid level and condition weekly. Fluid level is checked with the engine running at curb idle speed, the transmission in NEUTRAL and the transmission fluid at normal operating temperature. FLUID LEVEL CHECK PROCEDURE 1. Transmission fluid must be at normal operating temperature for accurate fluid level check. Drive vehicle if necessary to bring fluid temperature up to normal hot operating temperature of 82 °C (180 °F). 2. Position vehicle on level surface. 3. Start and run engine at curb idle speed. 4. Apply parking brakes. 5. Shift transmission momentarily into all gear ranges. Then shift transmission back to Neutral. 6. Clean top of filler tube and dipstick to keep dirt from entering tube. Fig. 72 7. Remove dipstick (Fig. 72) and check fluid level as follows: - a. Correct acceptable level is in crosshatch area. - b. Correct maximum level is to MAX arrow mark. - c. Incorrect level is at or below MIN line. - d. If fluid is low, add only enough Mopar ATF +4 to restore correct level. Do not overfill. - CAUTION: Do not overfill the transmission. Overfilling may cause leakage out the pump vent which can be mistaken for a pump seal leak. Overfilling will also cause fluid aeration and foaming as the excess fluid is picked up and churned by the gear train. This will significantly reduce fluid life.
2000 | Dodge or Ram Truck | RAM 1500 Truck 4WD | V8-5.9L VIN Z LDC | Fluid Filter - A/T ¦Service and Repair, Procedures: All RH/RE 30/32/42/44/46/47/48 3 and 4 speed, Fluid Level and Condition Check | Low fluid level can cause a variety of conditions because it allows the pump to take in air along with the fluid. As in any hydraulic system, air bubbles make the fluid spongy, therefore, pressures will be low and build up slowly. - Improper filling can also raise the fluid level too high. When the transmssion has too much fluid, the geartrain churns up foam and cause the same conditions which occur with a low fluid level. - In either case, air bubbles can cause overheating and/or fluid oxidation, and varnishing. This can interfere with normal valve, clutch, and accumulator operation. Foaming can also result in fluid escaping from the transmission vent where it may be mistaken for a leak. - Along with fluid level, it is important to check the condition of the fluid. When the fluid smells burned, and is contaminated with metal or friction material particles, a complete transmission recondition is needed. Be sure to examine the fluid on the dipstick closely. If there is any doubt about its condition, drain out a sample for a double check. - After the fluid has been checked, seat the dipstick fully to seal out water and dirt. - The transmission has a dipstick to check oil level. It is located on the right side of the engine. Be sure to wipe all dirt from dipstick handle before removing. - Fluid level is checked with the engine running at curb idle speed, the transmission in NEUTRAL and the transmission fluid at normal operating temperature. The engine should be running at idle speed for at least one minute, with the vehicle on level ground. - Transmission fluid level should be checked monthly under normal operation. If the vehicle is used for trailer towing or similar heavy load hauling, check fluid level and condition weekly. Fluid level is checked with the engine running at curb idle speed, the transmission in NEUTRAL and the transmission fluid at normal operating temperature. FLUID LEVEL CHECK PROCEDURE 1. Transmission fluid must be at normal operating temperature for accurate fluid level check. Drive vehicle if necessary to bring fluid temperature up to normal hot operating temperature of 82 °C (180 °F). 2. Position vehicle on level surface. 3. Start and run engine at curb idle speed. 4. Apply parking brakes. 5. Shift transmission momentarily into all gear ranges. Then shift transmission back to Neutral. 6. Clean top of filler tube and dipstick to keep dirt from entering tube. Fig. 72 7. Remove dipstick (Fig. 72) and check fluid level as follows: - a. Correct acceptable level is in crosshatch area. - b. Correct maximum level is to MAX arrow mark. - c. Incorrect level is at or below MIN line. - d. If fluid is low, add only enough Mopar ATF +4 to restore correct level. Do not overfill. - CAUTION: Do not overfill the transmission. Overfilling may cause leakage out the pump vent which can be mistaken for a pump seal leak. Overfilling will also cause fluid aeration and foaming as the excess fluid is picked up and churned by the gear train. This will significantly reduce fluid life.